## bus
| name | vn_kv | type | zone | in_service
0 | bus_LV_1081-34_0_2_node_0 | 0.4 | n |  | TRUE
1 | bus_LV_1081-34_0_2_node_1 | 0.4 | n |  | TRUE
2 | bus_LV_1081-34_0_2_node_2 | 0.4 | n |  | TRUE
3 | bus_LV_1081-34_0_2_node_3 | 0.4 | n |  | TRUE
4 | bus_LV_1081-34_0_2_node_29 | 0.4 | n |  | TRUE
5 | bus_LV_1081-34_0_2_node_34 | 0.4 | n |  | TRUE
6 | bus_LV_1081-34_0_2_node_4 | 0.4 | n |  | TRUE
7 | bus_LV_1081-34_0_2_node_5 | 0.4 | n |  | TRUE
8 | bus_LV_1081-34_0_2_node_6 | 0.4 | n |  | TRUE
9 | bus_LV_1081-34_0_2_node_7 | 0.4 | n |  | TRUE
10 | bus_LV_1081-34_0_2_node_8 | 0.4 | n |  | TRUE
11 | bus_LV_1081-34_0_2_node_18 | 0.4 | n |  | TRUE
12 | bus_LV_1081-34_0_2_node_27 | 0.4 | n |  | TRUE
13 | bus_LV_1081-34_0_2_node_28 | 0.4 | n |  | TRUE
14 | bus_LV_1081-34_0_2_node_23 | 0.4 | n |  | TRUE
15 | bus_LV_1081-34_0_2_node_36 | 0.4 | n |  | TRUE
16 | bus_LV_1081-34_0_2_node_40 | 0.4 | n |  | TRUE
17 | bus_LV_1081-34_0_2_node_13 | 0.4 | n |  | TRUE
18 | bus_LV_1081-34_0_2_node_9 | 0.4 | n |  | TRUE
19 | bus_LV_1081-34_0_2_node_10 | 0.4 | n |  | TRUE
20 | bus_LV_1081-34_0_2_node_11 | 0.4 | n |  | TRUE
21 | bus_LV_1081-34_0_2_node_12 | 0.4 | n |  | TRUE
22 | bus_LV_1081-34_0_2_node_26 | 0.4 | n |  | TRUE
23 | bus_LV_1081-34_0_2_node_25 | 0.4 | n |  | TRUE
24 | bus_LV_1081-34_0_2_node_14 | 0.4 | n |  | TRUE
25 | bus_LV_1081-34_0_2_node_15 | 0.4 | n |  | TRUE
26 | bus_LV_1081-34_0_2_node_16 | 0.4 | n |  | TRUE
27 | bus_LV_1081-34_0_2_node_19 | 0.4 | n |  | TRUE
28 | bus_LV_1081-34_0_2_node_17 | 0.4 | n |  | TRUE
29 | bus_LV_1081-34_0_2_node_35 | 0.4 | n |  | TRUE
30 | bus_LV_1081-34_0_2_node_22 | 0.4 | n |  | TRUE
31 | bus_LV_1081-34_0_2_node_39 | 0.4 | n |  | TRUE
32 | bus_LV_1081-34_0_2_node_37 | 0.4 | n |  | TRUE
33 | bus_LV_1081-34_0_2_node_20 | 0.4 | n |  | TRUE
34 | bus_LV_1081-34_0_2_node_21 | 0.4 | n |  | TRUE
35 | bus_LV_1081-34_0_2_node_24 | 0.4 | n |  | TRUE
36 | bus_LV_1081-34_0_2_node_33 | 0.4 | n |  | TRUE
37 | bus_LV_1081-34_0_2_node_31 | 0.4 | n |  | TRUE
38 | bus_LV_1081-34_0_2_node_32 | 0.4 | n |  | TRUE
39 | bus_LV_1081-34_0_2_node_30 | 0.4 | n |  | TRUE
40 | bus_LV_1081-34_0_2_node_38 | 0.4 | n |  | TRUE
41 | bus_LV_1081-34_0_2_node_42 | 0.4 | n |  | TRUE
42 | bus_LV_1081-34_0_2_node_41 | 0.4 | n |  | TRUE
43 | bus_MV_470_2_node_150 | 20 | n |  | TRUE

## load
| name | bus | p_mw | q_mvar | const_z_percent | const_i_percent | sn_mva | scaling | in_service | type
0 | LV_1081-34_0_2_load_0 | 0 | 0.0055291 | 0.0013857 | 0 | 0 |  | 1 | TRUE | wye
1 | LV_1081-34_0_2_load_1 | 1 | 0.0038297 | 0.00095982 | 0 | 0 |  | 1 | TRUE | wye
2 | LV_1081-34_0_2_load_2 | 2 | 0.0039266 | 0.00098411 | 0 | 0 |  | 1 | TRUE | wye
3 | LV_1081-34_0_2_load_3 | 3 | 0.0061523 | 0.0015419 | 0 | 0 |  | 1 | TRUE | wye
4 | LV_1081-34_0_2_load_4 | 6 | 0.0037611 | 0.00094262 | 0 | 0 |  | 1 | TRUE | wye
5 | LV_1081-34_0_2_load_5 | 7 | 0.0021092 | 0.0005286 | 0 | 0 |  | 1 | TRUE | wye
6 | LV_1081-34_0_2_load_6 | 8 | 0.0076766 | 0.0019239 | 0 | 0 |  | 1 | TRUE | wye
7 | LV_1081-34_0_2_load_7 | 9 | 0.0019792 | 0.00049603 | 0 | 0 |  | 1 | TRUE | wye
8 | LV_1081-34_0_2_load_23 | 14 | 0.0018317 | 0.00045907 | 0 | 0 |  | 1 | TRUE | wye
9 | LV_1081-34_0_2_load_36 | 15 | 0.0070464 | 0.001766 | 0 | 0 |  | 1 | TRUE | wye
10 | LV_1081-34_0_2_load_40 | 16 | 0.0019417 | 0.00048665 | 0 | 0 |  | 1 | TRUE | wye
11 | LV_1081-34_0_2_load_13 | 17 | 0.0033752 | 0.00084589 | 0 | 0 |  | 1 | TRUE | wye
12 | LV_1081-34_0_2_load_9 | 18 | 0.00037141 | 9.3084e-05 | 0 | 0 |  | 1 | TRUE | wye
13 | LV_1081-34_0_2_load_12 | 21 | 0.0035708 | 0.00089493 | 0 | 0 |  | 1 | TRUE | wye
14 | LV_1081-34_0_2_load_26 | 22 | 0.0031781 | 0.00079651 | 0 | 0 |  | 1 | TRUE | wye
15 | LV_1081-34_0_2_load_25 | 23 | 0.0029607 | 0.00074203 | 0 | 0 |  | 1 | TRUE | wye
16 | LV_1081-34_0_2_load_14 | 24 | 0.0049591 | 0.0012429 | 0 | 0 |  | 1 | TRUE | wye
17 | LV_1081-34_0_2_load_15 | 25 | 0.0053072 | 0.0013301 | 0 | 0 |  | 1 | TRUE | wye
18 | LV_1081-34_0_2_load_19 | 27 | 0.006053 | 0.001517 | 0 | 0 |  | 1 | TRUE | wye
19 | LV_1081-34_0_2_load_35 | 29 | 0.0017988 | 0.00045082 | 0 | 0 |  | 1 | TRUE | wye
20 | LV_1081-34_0_2_load_22 | 30 | 0.0026967 | 0.00067586 | 0 | 0 |  | 1 | TRUE | wye
21 | LV_1081-34_0_2_load_39 | 31 | 0.0019431 | 0.00048698 | 0 | 0 |  | 1 | TRUE | wye
22 | LV_1081-34_0_2_load_37 | 32 | 0.0018887 | 0.00047336 | 0 | 0 |  | 1 | TRUE | wye
23 | LV_1081-34_0_2_load_20 | 33 | 0.0016777 | 0.00042047 | 0 | 0 |  | 1 | TRUE | wye
24 | LV_1081-34_0_2_load_21 | 34 | 0.0017604 | 0.00044121 | 0 | 0 |  | 1 | TRUE | wye
25 | LV_1081-34_0_2_load_24 | 35 | 0.0095626 | 0.0023966 | 0 | 0 |  | 1 | TRUE | wye
26 | LV_1081-34_0_2_load_31 | 37 | 0.0047411 | 0.0011882 | 0 | 0 |  | 1 | TRUE | wye
27 | LV_1081-34_0_2_load_32 | 38 | 0.0056304 | 0.0014111 | 0 | 0 |  | 1 | TRUE | wye
28 | LV_1081-34_0_2_load_30 | 39 | 0.0029761 | 0.00074587 | 0 | 0 |  | 1 | TRUE | wye
29 | LV_1081-34_0_2_load_38 | 40 | 0.0024721 | 0.00061957 | 0 | 0 |  | 1 | TRUE | wye
30 | LV_1081-34_0_2_load_42 | 41 | 0.0018873 | 0.000473 | 0 | 0 |  | 1 | TRUE | wye
31 | LV_1081-34_0_2_load_41 | 42 | 0.0020239 | 0.00050723 | 0 | 0 |  | 1 | TRUE | wye

## ext_grid
| name | bus | vm_pu | va_degree | slack_weight | in_service
0 |  | 31 | 1 | 0 | 1 | TRUE

## line
| name | std_type | from_bus | to_bus | length_km | r_ohm_per_km | x_ohm_per_km | c_nf_per_km | g_us_per_km | max_i_ka | df | parallel | type | in_service
0 | LV_1081-34_0_2_line_0 | NAYY 4x150 SE | 0 | 1 | 0.0216 | 0.208 | 0.08 | 261 | 0 | 0.27 | 1 | 1 | cs | TRUE
1 | LV_1081-34_0_2_line_1 | NAYY 4x150 SE | 0 | 2 | 0.0057986 | 0.208 | 0.08 | 261 | 0 | 0.27 | 1 | 1 | cs | TRUE
2 | LV_1081-34_0_2_line_2 | NAYY 4x150 SE | 1 | 3 | 0.0083048 | 0.208 | 0.08 | 261 | 0 | 0.27 | 1 | 1 | cs | TRUE
3 | LV_1081-34_0_2_line_3 | NAYY 4x150 SE | 3 | 4 | 0.062408 | 0.208 | 0.08 | 261 | 0 | 0.27 | 1 | 1 | cs | TRUE
4 | LV_1081-34_0_2_line_4 | NAYY 4x150 SE | 4 | 5 | 0.017452 | 0.208 | 0.08 | 261 | 0 | 0.27 | 1 | 1 | cs | TRUE
5 | LV_1081-34_0_2_line_5 | NAYY 4x150 SE | 5 | 38 | 0.044093 | 0.208 | 0.08 | 261 | 0 | 0.27 | 1 | 1 | cs | TRUE
6 | LV_1081-34_0_2_line_6 | NAYY 4x150 SE | 6 | 7 | 0.015232 | 0.208 | 0.08 | 261 | 0 | 0.27 | 1 | 1 | cs | TRUE
7 | LV_1081-34_0_2_line_7 | NAYY 4x150 SE | 6 | 8 | 0.017611 | 0.208 | 0.08 | 261 | 0 | 0.27 | 1 | 1 | cs | TRUE
8 | LV_1081-34_0_2_line_8 | NAYY 4x150 SE | 7 | 9 | 0.0057926 | 0.208 | 0.08 | 261 | 0 | 0.27 | 1 | 1 | cs | TRUE
9 | LV_1081-34_0_2_line_9 | NAYY 4x150 SE | 8 | 10 | 0.022897 | 0.208 | 0.08 | 261 | 0 | 0.27 | 1 | 1 | cs | TRUE
10 | LV_1081-34_0_2_line_10 | NAYY 4x150 SE | 9 | 11 | 0.0073915 | 0.208 | 0.08 | 261 | 0 | 0.27 | 1 | 1 | cs | TRUE
11 | LV_1081-34_0_2_line_11 | NAYY 4x150 SE | 10 | 12 | 0.018772 | 0.208 | 0.08 | 261 | 0 | 0.27 | 1 | 1 | cs | TRUE
12 | LV_1081-34_0_2_line_12 | NAYY 4x150 SE | 10 | 13 | 0.012633 | 0.208 | 0.08 | 261 | 0 | 0.27 | 1 | 1 | cs | TRUE
13 | LV_1081-34_0_2_line_13 | NAYY 4x150 SE | 11 | 14 | 0.01544 | 0.208 | 0.08 | 261 | 0 | 0.27 | 1 | 1 | cs | TRUE
14 | LV_1081-34_0_2_line_14 | NAYY 4x150 SE | 12 | 15 | 0.03278 | 0.208 | 0.08 | 261 | 0 | 0.27 | 1 | 1 | cs | TRUE
15 | LV_1081-34_0_2_line_15 | NAYY 4x150 SE | 12 | 16 | 0.0071048 | 0.208 | 0.08 | 261 | 0 | 0.27 | 1 | 1 | cs | TRUE
16 | LV_1081-34_0_2_line_16 | NAYY 4x150 SE | 13 | 17 | 0.064408 | 0.208 | 0.08 | 261 | 0 | 0.27 | 1 | 1 | cs | TRUE
17 | LV_1081-34_0_2_line_17 | NAYY 4x150 SE | 14 | 34 | 0.00072184 | 0.208 | 0.08 | 261 | 0 | 0.27 | 1 | 1 | cs | TRUE
18 | LV_1081-34_0_2_line_18 | NAYY 4x150 SE | 15 | 36 | 0.0072694 | 0.208 | 0.08 | 261 | 0 | 0.27 | 1 | 1 | cs | TRUE
19 | LV_1081-34_0_2_line_19 | NAYY 4x150 SE | 16 | 31 | 0.01135 | 0.208 | 0.08 | 261 | 0 | 0.27 | 1 | 1 | cs | TRUE
20 | LV_1081-34_0_2_line_20 | NAYY 4x150 SE | 17 | 20 | 0.041384 | 0.208 | 0.08 | 261 | 0 | 0.27 | 1 | 1 | cs | TRUE
21 | LV_1081-34_0_2_line_21 | NAYY 4x150 SE | 18 | 19 | 0.015707 | 0.208 | 0.08 | 261 | 0 | 0.27 | 1 | 1 | cs | TRUE
22 | LV_1081-34_0_2_line_22 | NAYY 4x150 SE | 18 | 20 | 0.015155 | 0.208 | 0.08 | 261 | 0 | 0.27 | 1 | 1 | cs | TRUE
23 | LV_1081-34_0_2_line_23 | NAYY 4x150 SE | 19 | 21 | 0.036419 | 0.208 | 0.08 | 261 | 0 | 0.27 | 1 | 1 | cs | TRUE
24 | LV_1081-34_0_2_line_24 | NAYY 4x150 SE | 21 | 22 | 0.001326 | 0.208 | 0.08 | 261 | 0 | 0.27 | 1 | 1 | cs | TRUE
25 | LV_1081-34_0_2_line_25 | NAYY 4x150 SE | 22 | 23 | 0.00036389 | 0.208 | 0.08 | 261 | 0 | 0.27 | 1 | 1 | cs | TRUE
26 | LV_1081-34_0_2_line_26 | NAYY 4x150 SE | 23 | 35 | 0.02975 | 0.208 | 0.08 | 261 | 0 | 0.27 | 1 | 1 | cs | TRUE
27 | LV_1081-34_0_2_line_27 | NAYY 4x150 SE | 24 | 25 | 0.0054669 | 0.208 | 0.08 | 261 | 0 | 0.27 | 1 | 1 | cs | TRUE
28 | LV_1081-34_0_2_line_28 | NAYY 4x150 SE | 24 | 26 | 0.029093 | 0.208 | 0.08 | 261 | 0 | 0.27 | 1 | 1 | cs | TRUE
29 | LV_1081-34_0_2_line_29 | NAYY 4x150 SE | 26 | 27 | 0.017706 | 0.208 | 0.08 | 261 | 0 | 0.27 | 1 | 1 | cs | TRUE
30 | LV_1081-34_0_2_line_30 | NAYY 4x150 SE | 27 | 31 | 0.0045334 | 0.208 | 0.08 | 261 | 0 | 0.27 | 1 | 1 | cs | TRUE
31 | LV_1081-34_0_2_line_31 | NAYY 4x150 SE | 28 | 29 | 0.004676 | 0.208 | 0.08 | 261 | 0 | 0.27 | 1 | 1 | cs | TRUE
32 | LV_1081-34_0_2_line_32 | NAYY 4x150 SE | 28 | 30 | 0.010641 | 0.208 | 0.08 | 261 | 0 | 0.27 | 1 | 1 | cs | TRUE
33 | LV_1081-34_0_2_line_33 | NAYY 4x150 SE | 29 | 32 | 0.012802 | 0.208 | 0.08 | 261 | 0 | 0.27 | 1 | 1 | cs | TRUE
34 | LV_1081-34_0_2_line_34 | NAYY 4x150 SE | 30 | 33 | 0.0095064 | 0.208 | 0.08 | 261 | 0 | 0.27 | 1 | 1 | cs | TRUE
35 | LV_1081-34_0_2_line_35 | NAYY 4x150 SE | 32 | 40 | 0.0058353 | 0.208 | 0.08 | 261 | 0 | 0.27 | 1 | 1 | cs | TRUE
36 | LV_1081-34_0_2_line_36 | NAYY 4x150 SE | 33 | 34 | 0.016029 | 0.208 | 0.08 | 261 | 0 | 0.27 | 1 | 1 | cs | TRUE
37 | LV_1081-34_0_2_line_37 | NAYY 4x150 SE | 36 | 37 | 0.037547 | 0.208 | 0.08 | 261 | 0 | 0.27 | 1 | 1 | cs | TRUE
38 | LV_1081-34_0_2_line_38 | NAYY 4x150 SE | 37 | 39 | 0.00049003 | 0.208 | 0.08 | 261 | 0 | 0.27 | 1 | 1 | cs | TRUE
39 | LV_1081-34_0_2_line_39 | NAYY 4x150 SE | 38 | 39 | 0.021528 | 0.208 | 0.08 | 261 | 0 | 0.27 | 1 | 1 | cs | TRUE
40 | LV_1081-34_0_2_line_40 | NAYY 4x150 SE | 40 | 41 | 0.030528 | 0.208 | 0.08 | 261 | 0 | 0.27 | 1 | 1 | cs | TRUE
41 | LV_1081-34_0_2_line_41 | NAYY 4x150 SE | 41 | 42 | 0.020539 | 0.208 | 0.08 | 261 | 0 | 0.27 | 1 | 1 | cs | TRUE

## trafo
| name | std_type | hv_bus | lv_bus | sn_mva | vn_hv_kv | vn_lv_kv | vk_percent | vkr_percent | pfe_kw | i0_percent | shift_degree | tap_side | tap_neutral | tap_min | tap_max | tap_step_percent | tap_step_degree | tap_pos | tap_phase_shifter | parallel | df | in_service
0 | LV_1081-34_0_2_trafo_39 | 0.25 MVA 20/0.4 kV | 43 | 31 | 0.25 | 20 | 0.4 | 6 | 1.44 | 0.8 | 0.32 | 150 | hv | 0 | -2 | 2 | 2.5 | 0 | 0 | FALSE | 1 | 1 | TRUE

## line_geodata
| x0 | y0 | x1 | y1 | x2 | y2 | x3 | y3 | x4 | y4 | x5 | y5 | x6 | y6
0 | 2656609.1724 | 1228847.3303 | 2656625.9664 | 1228833.7464
1 | 2656604.664 | 1228850.9769 | 2656609.1724 | 1228847.3303
2 | 2656632.4699 | 1228828.5816 | 2656625.9664 | 1228833.7464 | 2656625.9664 | 1228833.7464
3 | 2656687.2521 | 1228799.6415 | 2656680.3187 | 1228802.1103 | 2656674.5172 | 1228804.2787 | 2656666.2759 | 1228808.047 | 2656656.6582 | 1228812.3471 | 2656645.6246 | 1228818.1346 | 2656632.4699 | 1228828.5816
4 | 2656699.9113 | 1228811.692 | 2656687.2521 | 1228799.6415
5 | 2656699.9113 | 1228811.692 | 2656688.6702 | 1228822.5584 | 2656668.4575 | 1228840.6886 | 2656667.4761 | 1228841.5494
6 | 2656598.407 | 1228951.1193 | 2656613.1031 | 1228955.1245
7 | 2656598.407 | 1228951.1193 | 2656591.1605 | 1228949.1444 | 2656588.5212 | 1228946.2396 | 2656587.3382 | 1228942.3704 | 2656586.9391 | 1228940.2786
8 | 2656618.6919 | 1228956.6476 | 2656613.1031 | 1228955.1245
9 | 2656582.6475 | 1228917.7879 | 2656586.9391 | 1228940.2786
10 | 2656625.8233 | 1228958.5912 | 2656618.6919 | 1228956.6476
11 | 2656601.1373 | 1228914.2503 | 2656582.6475 | 1228917.7879
12 | 2656579.0118 | 1228905.7345 | 2656581.7238 | 1228912.9427 | 2656582.6475 | 1228917.7879
13 | 2656625.8233 | 1228958.5912 | 2656640.1568 | 1228964.3308
14 | 2656601.1373 | 1228914.2503 | 2656615.7534 | 1228894.2211 | 2656619.2405 | 1228887.0375
15 | 2656601.1373 | 1228914.2503 | 2656607.4771 | 1228917.4572
16 | 2656579.0118 | 1228905.7345 | 2656569.6572 | 1228909.4813 | 2656560.378 | 1228912.4728 | 2656547.7008 | 1228915.8545 | 2656530.7637 | 1228919.4403 | 2656522.0161 | 1228921.503 | 2656516.994 | 1228922.6917
17 | 2656640.8269 | 1228964.5991 | 2656640.1568 | 1228964.3308
18 | 2656622.415 | 1228880.4979 | 2656619.2405 | 1228887.0375
19 | 2656617.6053 | 1228922.5804 | 2656607.4771 | 1228917.4572
20 | 2656476.7946 | 1228932.4695 | 2656479.7361 | 1228931.4746 | 2656491.4298 | 1228928.7282 | 2656502.4174 | 1228926.142 | 2656516.994 | 1228922.6917
21 | 2656481.097 | 1228962.8853 | 2656479.5555 | 1228947.2541
22 | 2656476.7946 | 1228932.4695 | 2656478.5607 | 1228937.167 | 2656479.5555 | 1228947.2541
23 | 2656481.097 | 1228962.8853 | 2656483.0724 | 1228965.4945 | 2656485.9055 | 1228966.3331 | 2656516.0886 | 1228967.0398
24 | 2656517.4142 | 1228967.0708 | 2656516.0886 | 1228967.0398
25 | 2656517.4142 | 1228967.0708 | 2656517.778 | 1228967.0793
26 | 2656517.778 | 1228967.0793 | 2656547.5201 | 1228967.7757
27 | 2656669.0468 | 1228946.6214 | 2656664.0487 | 1228944.4064
28 | 2656637.4503 | 1228932.6186 | 2656664.0487 | 1228944.4064
29 | 2656637.4503 | 1228932.6186 | 2656621.6506 | 1228924.6267
30 | 2656617.6053 | 1228922.5804 | 2656621.6506 | 1228924.6267
31 | 2656675.6348 | 1228974.0086 | 2656679.9781 | 1228975.7409
32 | 2656675.6348 | 1228974.0086 | 2656665.2234 | 1228971.8122
33 | 2656679.9781 | 1228975.7409 | 2656691.8688 | 1228980.4838
34 | 2656665.2234 | 1228971.8122 | 2656655.9217 | 1228969.85
35 | 2656691.8688 | 1228980.4838 | 2656697.2889 | 1228982.6457
36 | 2656640.8269 | 1228964.5991 | 2656651.7341 | 1228968.9667 | 2656655.9217 | 1228969.85
37 | 2656622.415 | 1228880.4979 | 2656634.6491 | 1228870.3412 | 2656650.9226 | 1228856.0681
38 | 2656650.9226 | 1228856.0681 | 2656651.291 | 1228855.745
39 | 2656667.4761 | 1228841.5494 | 2656651.291 | 1228855.745
40 | 2656697.2889 | 1228982.6457 | 2656727.6954 | 1228985.3688
41 | 2656721.3759 | 1229004.8787 | 2656724.6782 | 1228992.8879 | 2656727.6954 | 1228985.3688

## bus_geodata
| x | y | coords
0 | 2656609.1724 | 1228847.3303
1 | 2656625.9664 | 1228833.7464
2 | 2656604.664 | 1228850.9769
3 | 2656632.4699 | 1228828.5816
4 | 2656687.2521 | 1228799.6415
5 | 2656699.9113 | 1228811.692
6 | 2656598.407 | 1228951.1193
7 | 2656613.1031 | 1228955.1245
8 | 2656586.9391 | 1228940.2786
9 | 2656618.6919 | 1228956.6476
10 | 2656582.6475 | 1228917.7879
11 | 2656625.8233 | 1228958.5912
12 | 2656601.1373 | 1228914.2503
13 | 2656579.0118 | 1228905.7345
14 | 2656640.1568 | 1228964.3308
15 | 2656619.2405 | 1228887.0375
16 | 2656607.4771 | 1228917.4572
17 | 2656516.994 | 1228922.6917
18 | 2656479.5555 | 1228947.2541
19 | 2656481.097 | 1228962.8852
20 | 2656476.7946 | 1228932.4695
21 | 2656516.0886 | 1228967.0398
22 | 2656517.4142 | 1228967.0708
23 | 2656517.778 | 1228967.0793
24 | 2656664.0487 | 1228944.4064
25 | 2656669.0468 | 1228946.6214
26 | 2656637.4503 | 1228932.6186
27 | 2656621.6506 | 1228924.6267
28 | 2656675.6348 | 1228974.0086
29 | 2656679.9781 | 1228975.7409
30 | 2656665.2234 | 1228971.8122
31 | 2656617.6053 | 1228922.5804
32 | 2656691.8688 | 1228980.4838
33 | 2656655.9217 | 1228969.85
34 | 2656640.8269 | 1228964.5991
35 | 2656547.5201 | 1228967.7757
36 | 2656622.415 | 1228880.4979
37 | 2656650.9226 | 1228856.0681
38 | 2656667.4761 | 1228841.5494
39 | 2656651.291 | 1228855.745
40 | 2656697.2889 | 1228982.6457
41 | 2656727.6954 | 1228985.3688
42 | 2656721.3759 | 1229004.8787
43 | 2656601.1373 | 1228914.2503

## line_std_types
| c_nf_per_km | r_ohm_per_km | x_ohm_per_km | max_i_ka | type | q_mm2 | alpha | voltage_rating
NAYY 4x50 SE | 210 | 0.642 | 0.083 | 0.142 | cs | 50 | 0.00403 | LV
NAYY 4x120 SE | 264 | 0.225 | 0.08 | 0.242 | cs | 120 | 0.00403 | LV
NAYY 4x150 SE | 261 | 0.208 | 0.08 | 0.27 | cs | 150 | 0.00403 | LV
NA2XS2Y 1x95 RM/25 12/20 kV | 216 | 0.313 | 0.132 | 0.252 | cs | 95 | 0.00403 | MV
NA2XS2Y 1x185 RM/25 12/20 kV | 273 | 0.161 | 0.117 | 0.362 | cs | 185 | 0.00403 | MV
NA2XS2Y 1x240 RM/25 12/20 kV | 304 | 0.122 | 0.112 | 0.421 | cs | 240 | 0.00403 | MV
NA2XS2Y 1x95 RM/25 6/10 kV | 315 | 0.313 | 0.123 | 0.249 | cs | 95 | 0.00403 | MV
NA2XS2Y 1x185 RM/25 6/10 kV | 406 | 0.161 | 0.11 | 0.358 | cs | 185 | 0.00403 | MV
NA2XS2Y 1x240 RM/25 6/10 kV | 456 | 0.122 | 0.105 | 0.416 | cs | 240 | 0.00403 | MV
NA2XS2Y 1x150 RM/25 12/20 kV | 250 | 0.206 | 0.116 | 0.319 | cs | 150 | 0.00403 | MV
NA2XS2Y 1x120 RM/25 12/20 kV | 230 | 0.253 | 0.119 | 0.283 | cs | 120 | 0.00403 | MV
NA2XS2Y 1x70 RM/25 12/20 kV | 190 | 0.443 | 0.132 | 0.22 | cs | 70 | 0.00403 | MV
NA2XS2Y 1x150 RM/25 6/10 kV | 360 | 0.206 | 0.11 | 0.315 | cs | 150 | 0.00403 | MV
NA2XS2Y 1x120 RM/25 6/10 kV | 340 | 0.253 | 0.113 | 0.28 | cs | 120 | 0.00403 | MV
NA2XS2Y 1x70 RM/25 6/10 kV | 280 | 0.443 | 0.123 | 0.217 | cs | 70 | 0.00403 | MV
N2XS(FL)2Y 1x120 RM/35 64/110 kV | 112 | 0.153 | 0.166 | 0.366 | cs | 120 | 0.00393 | HV
N2XS(FL)2Y 1x185 RM/35 64/110 kV | 125 | 0.099 | 0.156 | 0.457 | cs | 185 | 0.00393 | HV
N2XS(FL)2Y 1x240 RM/35 64/110 kV | 135 | 0.075 | 0.149 | 0.526 | cs | 240 | 0.00393 | HV
N2XS(FL)2Y 1x300 RM/35 64/110 kV | 144 | 0.06 | 0.144 | 0.588 | cs | 300 | 0.00393 | HV
15-AL1/3-ST1A 0.4 | 11 | 1.8769 | 0.35 | 0.105 | ol | 16 | 0.00403 | LV
24-AL1/4-ST1A 0.4 | 11.25 | 1.2012 | 0.335 | 0.14 | ol | 24 | 0.00403 | LV
48-AL1/8-ST1A 0.4 | 12.2 | 0.5939 | 0.3 | 0.21 | ol | 48 | 0.00403 | LV
94-AL1/15-ST1A 0.4 | 13.2 | 0.306 | 0.29 | 0.35 | ol | 94 | 0.00403 | LV
34-AL1/6-ST1A 10.0 | 9.7 | 0.8342 | 0.36 | 0.17 | ol | 34 | 0.00403 | MV
48-AL1/8-ST1A 10.0 | 10.1 | 0.5939 | 0.35 | 0.21 | ol | 48 | 0.00403 | MV
70-AL1/11-ST1A 10.0 | 10.4 | 0.4132 | 0.339 | 0.29 | ol | 70 | 0.00403 | MV
94-AL1/15-ST1A 10.0 | 10.75 | 0.306 | 0.33 | 0.35 | ol | 94 | 0.00403 | MV
122-AL1/20-ST1A 10.0 | 11.1 | 0.2376 | 0.323 | 0.41 | ol | 122 | 0.00403 | MV
149-AL1/24-ST1A 10.0 | 11.25 | 0.194 | 0.315 | 0.47 | ol | 149 | 0.00403 | MV
34-AL1/6-ST1A 20.0 | 9.15 | 0.8342 | 0.382 | 0.17 | ol | 34 | 0.00403 | MV
48-AL1/8-ST1A 20.0 | 9.5 | 0.5939 | 0.372 | 0.21 | ol | 48 | 0.00403 | MV
70-AL1/11-ST1A 20.0 | 9.7 | 0.4132 | 0.36 | 0.29 | ol | 70 | 0.00403 | MV
94-AL1/15-ST1A 20.0 | 10 | 0.306 | 0.35 | 0.35 | ol | 94 | 0.00403 | MV
122-AL1/20-ST1A 20.0 | 10.3 | 0.2376 | 0.344 | 0.41 | ol | 122 | 0.00403 | MV
149-AL1/24-ST1A 20.0 | 10.5 | 0.194 | 0.337 | 0.47 | ol | 149 | 0.00403 | MV
184-AL1/30-ST1A 20.0 | 10.75 | 0.1571 | 0.33 | 0.535 | ol | 184 | 0.00403 | MV
243-AL1/39-ST1A 20.0 | 11 | 0.1188 | 0.32 | 0.645 | ol | 243 | 0.00403 | MV
48-AL1/8-ST1A 110.0 | 8 | 0.5939 | 0.46 | 0.21 | ol | 48 | 0.00403 | HV
70-AL1/11-ST1A 110.0 | 8.4 | 0.4132 | 0.45 | 0.29 | ol | 70 | 0.00403 | HV
94-AL1/15-ST1A 110.0 | 8.65 | 0.306 | 0.44 | 0.35 | ol | 94 | 0.00403 | HV
122-AL1/20-ST1A 110.0 | 8.5 | 0.2376 | 0.43 | 0.41 | ol | 122 | 0.00403 | HV
149-AL1/24-ST1A 110.0 | 8.75 | 0.194 | 0.41 | 0.47 | ol | 149 | 0.00403 | HV
184-AL1/30-ST1A 110.0 | 8.8 | 0.1571 | 0.4 | 0.535 | ol | 184 | 0.00403 | HV
243-AL1/39-ST1A 110.0 | 9 | 0.1188 | 0.39 | 0.645 | ol | 243 | 0.00403 | HV
305-AL1/39-ST1A 110.0 | 9.2 | 0.0949 | 0.38 | 0.74 | ol | 305 | 0.00403 | HV
490-AL1/64-ST1A 110.0 | 9.75 | 0.059 | 0.37 | 0.96 | ol | 490 | 0.00403 | HV
679-AL1/86-ST1A 110.0 | 9.95 | 0.042 | 0.36 | 1.15 | ol | 679 | 0.00403 | HV
490-AL1/64-ST1A 220.0 | 10 | 0.059 | 0.285 | 0.96 | ol | 490 | 0.00403 | HV
679-AL1/86-ST1A 220.0 | 11.7 | 0.042 | 0.275 | 1.15 | ol | 679 | 0.00403 | HV
490-AL1/64-ST1A 380.0 | 11 | 0.059 | 0.253 | 0.96 | ol | 490 | 0.00403 | HV
679-AL1/86-ST1A 380.0 | 14.6 | 0.042 | 0.25 | 1.15 | ol | 679 | 0.00403 | HV

## trafo_std_types
| i0_percent | pfe_kw | vkr_percent | sn_mva | vn_lv_kv | vn_hv_kv | vk_percent | shift_degree | vector_group | tap_side | tap_neutral | tap_min | tap_max | tap_step_degree | tap_step_percent | tap_phase_shifter
160 MVA 380/110 kV | 0.06 | 60 | 0.25 | 160 | 110 | 380 | 12.2 | 0 | Yy0 | hv | 0 | -9 | 9 | 0 | 1.5 | FALSE
100 MVA 220/110 kV | 0.06 | 55 | 0.26 | 100 | 110 | 220 | 12 | 0 | Yy0 | hv | 0 | -9 | 9 | 0 | 1.5 | FALSE
63 MVA 110/20 kV | 0.04 | 22 | 0.32 | 63 | 20 | 110 | 18 | 150 | YNd5 | hv | 0 | -9 | 9 | 0 | 1.5 | FALSE
40 MVA 110/20 kV | 0.05 | 18 | 0.34 | 40 | 20 | 110 | 16.2 | 150 | YNd5 | hv | 0 | -9 | 9 | 0 | 1.5 | FALSE
25 MVA 110/20 kV | 0.07 | 14 | 0.41 | 25 | 20 | 110 | 12 | 150 | YNd5 | hv | 0 | -9 | 9 | 0 | 1.5 | FALSE
63 MVA 110/10 kV | 0.04 | 22 | 0.32 | 63 | 10 | 110 | 18 | 150 | YNd5 | hv | 0 | -9 | 9 | 0 | 1.5 | FALSE
40 MVA 110/10 kV | 0.05 | 18 | 0.34 | 40 | 10 | 110 | 16.2 | 150 | YNd5 | hv | 0 | -9 | 9 | 0 | 1.5 | FALSE
25 MVA 110/10 kV | 0.07 | 14 | 0.41 | 25 | 10 | 110 | 12 | 150 | YNd5 | hv | 0 | -9 | 9 | 0 | 1.5 | FALSE
0.25 MVA 20/0.4 kV | 0.32 | 0.8 | 1.44 | 0.25 | 0.4 | 20 | 6 | 150 | Yzn5 | hv | 0 | -2 | 2 | 0 | 2.5 | FALSE
0.4 MVA 20/0.4 kV | 0.3375 | 1.35 | 1.425 | 0.4 | 0.4 | 20 | 6 | 150 | Dyn5 | hv | 0 | -2 | 2 | 0 | 2.5 | FALSE
0.63 MVA 20/0.4 kV | 0.2619 | 1.65 | 1.206 | 0.63 | 0.4 | 20 | 6 | 150 | Dyn5 | hv | 0 | -2 | 2 | 0 | 2.5 | FALSE
0.25 MVA 10/0.4 kV | 0.24 | 0.6 | 1.2 | 0.25 | 0.4 | 10 | 4 | 150 | Dyn5 | hv | 0 | -2 | 2 | 0 | 2.5 | FALSE
0.4 MVA 10/0.4 kV | 0.2375 | 0.95 | 1.325 | 0.4 | 0.4 | 10 | 4 | 150 | Dyn5 | hv | 0 | -2 | 2 | 0 | 2.5 | FALSE
0.63 MVA 10/0.4 kV | 0.1873 | 1.18 | 1.0794 | 0.63 | 0.4 | 10 | 4 | 150 | Dyn5 | hv | 0 | -2 | 2 | 0 | 2.5 | FALSE

## trafo3w_std_types
| sn_hv_mva | sn_mv_mva | sn_lv_mva | vn_hv_kv | vn_mv_kv | vn_lv_kv | vk_hv_percent | vk_mv_percent | vk_lv_percent | vkr_hv_percent | vkr_mv_percent | vkr_lv_percent | pfe_kw | i0_percent | shift_mv_degree | shift_lv_degree | vector_group | tap_side | tap_neutral | tap_min | tap_max | tap_step_percent
63/25/38 MVA 110/20/10 kV | 63 | 25 | 38 | 110 | 20 | 10 | 10.4 | 10.4 | 10.4 | 0.28 | 0.32 | 0.35 | 35 | 0.89 | 0 | 0 | YN0yn0yn0 | hv | 0 | -10 | 10 | 1.2
63/25/38 MVA 110/10/10 kV | 63 | 25 | 38 | 110 | 10 | 10 | 10.4 | 10.4 | 10.4 | 0.28 | 0.32 | 0.35 | 35 | 0.89 | 0 | 0 | YN0yn0yn0 | hv | 0 | -10 | 10 | 1.2

## fuse_std_types
| fuse_type | i_rated_a | t_avg | t_min | t_total | x_avg | x_min | x_total
HV 100A | HV 100A | 100 | 0 | [10.0, 3.64, 0.854, 0.281, 0.1, 0.0531, 0.022, 0.01] | [10.0, 4.267, 1.21, 0.403, 0.1, 0.058, 0.022, 0.01] | 0 | [300.0, 350.0, 450.0, 550.0, 700.0, 850.0, 1200.0, 1752.0] | [600.0, 700.0, 900.0, 1150.0, 1665.0, 2000.0, 3000.0, 4313.0]
HV 10A | HV 10A | 10 | 0 | [10.0, 1675.0, 0.344, 0.156, 0.1, 0.0417, 0.0171, 0.01] | [10.0, 1.3, 0.3, 0.155, 0.1, 0.0555, 0.023, 0.01] | 0 | [30.0, 32.0, 35.0, 37.0, 39.0, 50.0, 70.0, 88.0] | [60.0, 70.0, 80.0, 87.0, 94.0, 110.0, 150.0, 216.0]
HV 125A | HV 125A | 125 | 0 | [10.0, 1.82, 0.344, 0.1, 0.0467, 0.0269, 0.01] | [10.0, 2.478, 0.426, 0.1, 0.0427, 0.0211, 0.01] | 0 | [375.0, 500.0, 700.0, 925.0, 1200.0, 1500.0, 2341.0] | [750.0, 1000.0, 1500.0, 2200.0, 3000.0, 4000.0, 5765.0]
HV 160A | HV 160A | 160 | 0 | [10.0, 4.15, 1.03, 0.198, 0.1, 0.051, 0.0172, 0.01] | [10.0, 2.3, 0.734, 0.274, 0.1, 0.046, 0.0177, 0.01] | 0 | [480.0, 550.0, 700.0, 1000.0, 1260.0, 1600.0, 2500.0, 3227.0] | [960.0, 1300.0, 1700.0, 2200.0, 2996.0, 4000.0, 6000.0, 7946.0]
HV 16A | HV 16A | 16 | 0 | [10.0, 0.352, 0.164, 0.1, 0.0649, 0.0342, 0.01] | [10.0, 2.34, 0.722, 0.181, 0.1, 0.055, 0.0296, 0.01] | 0 | [48.0, 60.0, 65.0, 71.0, 80.0, 100.0, 162.0] | [96.0, 110.0, 125.0, 150.0, 168.0, 200.0, 250.0, 398.0]
HV 200A | HV 200A | 200 | 0 | [10.0, 4.267, 1.21, 0.403, 0.1, 0.058, 0.022, 0.01] | [10.0, 3.73, 1.654, 0.328, 0.1, 0.0531, 0.019, 0.01] | 0 | [600.0, 700.0, 900.0, 1150.0, 1665.0, 2000.0, 3000.0, 4313.0] | [1200.0, 1500.0, 1800.0, 2700.0, 3960.0, 5000.0, 7500.0, 10620.0]
HV 20A | HV 20A | 20 | 0 | [10.0, 1.3, 0.3, 0.155, 0.1, 0.0555, 0.023, 0.01] | [10.0, 1.3, 0.161, 0.1, 0.0611, 0.0399, 0.0141, 0.01] | 0 | [60.0, 70.0, 80.0, 87.0, 94.0, 110.0, 150.0, 216.0] | [120.0, 150.0, 200.0, 223.0, 260.0, 300.0, 450.0, 532.0]
HV 25A | HV 25A | 25 | 0 | [10.0, 2.512, 0.833, 0.299, 0.1, 0.0372, 0.0223, 0.01] | [10.0, 3.125, 0.597, 0.198, 0.1, 0.0378, 0.022, 0.01] | 0 | [75.0, 82.0, 90.0, 100.0, 124.0, 170.0, 200.0, 289.0] | [150.0, 170.0, 210.0, 250.0, 294.0, 400.0, 500.0, 711.0]
HV 31.5A | HV 31.5A | 31.5 | 0 | [10.0, 2.34, 0.722, 0.181, 0.1, 0.055, 0.0296, 0.01] | [10.0, 2.84, 0.368, 0.164, 0.1, 0.0621, 0.0378, 0.0195, 0.01] | 0 | [95.0, 110.0, 125.0, 150.0, 165.0, 200.0, 250.0, 390.0] | [189.0, 220.0, 300.0, 350.0, 393.0, 450.0, 530.0, 700.0, 960.0]
HV 40A | HV 40A | 40 | 0 | [10.0, 1.3, 0.161, 0.1, 0.0611, 0.0399, 0.0141, 0.01] | [10.0, 2.05, 0.369, 0.198, 0.1, 0.051, 0.0298, 0.01] | 0 | [120.0, 150.0, 200.0, 223.0, 260.0, 300.0, 450.0, 532.0] | [240.0, 300.0, 400.0, 450.0, 530.0, 650.0, 800.0, 1311.0]
HV 50A | HV 50A | 50 | 0 | [10.0, 3.215, 0.597, 0.198, 0.1, 0.0378, 0.022, 0.01] | [10.0, 3.64, 0.854, 0.281, 0.1, 0.0531, 0.022, 0.01] | 0 | [150.0, 170.0, 210.0, 250.0, 294.0, 400.0, 500.0, 711.0] | [300.0, 350.0, 450.0, 550.0, 700.0, 850.0, 1200.0, 1752.0]
HV 6.3A | HV 6.3A | 6.3 | 0 | [10.0, 1.39, 0.344, 0.168, 0.1, 0.056, 0.0263, 0.01] | [10.0, 1.711, 0.516, 0.198, 0.1, 0.0634, 0.0303, 0.01] | 0 | [19.0, 19.5, 20.4, 20.8, 22.0, 25.0, 32.0, 48.0] | [38.0, 40.0, 43.0, 48.0, 53.0, 60.0, 75.0, 118.0]
HV 63A | HV 63A | 63 | 0 | [10.0, 2.84, 0.368, 0.164, 0.1, 0.0621, 0.0378, 0.0195, 0.01] | [10.0, 1.82, 0.344, 0.1, 0.0467, 0.0269, 0.01] | 0 | [189.0, 220.0, 300.0, 350.0, 393.0, 450.0, 530.0, 700.0, 961.0] | [378.0, 500.0, 700.0, 934.0, 1200.0, 1500.0, 2366.0]
HV 80A | HV 80A | 80 | 0 | [10.0, 2.05, 0.369, 0.198, 0.1, 0.051, 0.0298, 0.01] | [10.0, 4.15, 1.03, 0.198, 0.1, 0.051, 0.0172, 0.01] | 0 | [240.0, 300.0, 400.0, 450.0, 530.0, 650.0, 800.0, 1311.0] | [480.0, 550.0, 700.0, 1000.0, 1260.0, 1600.0, 2500.0, 3227.0]
Siemens NH-1-100 | Siemens NH-1-100 | 100 | [5400.0, 2000.0, 400.0, 20.0, 1.0, 0.2, 0.012, 0.004] | 0 | 0 | [150.0, 190.0, 250.0, 430.0, 900.0, 1250.0, 2700.0, 3600.0] | 0 | 0
Siemens NH-1-125 | Siemens NH-1-125 | 125 | [4800.0, 120.0, 7.0, 0.1, 0.004] | 0 | 0 | [180.0, 400.0, 740.0, 2000.0, 4250.0] | 0 | 0
Siemens NH-1-16 | Siemens NH-1-16 | 16 | [4000.0, 400.0, 2.0, 0.1, 0.04, 0.01] | 0 | 0 | [26.0, 35.0, 75.0, 150.0, 200.0, 300.0] | 0 | 0
Siemens NH-1-160 | Siemens NH-1-160 | 160 | [4800.0, 120.0, 7.0, 0.1, 0.004] | 0 | 0 | [210.0, 500.0, 900.0, 2300.0, 5000.0] | 0 | 0
Siemens NH-1-25 | Siemens NH-1-25 | 25 | [4000.0, 1000.0, 10.0, 0.2, 0.02, 0.01] | 0 | 0 | [40.0, 50.0, 100.0, 210.0, 400.0, 500.0] | 0 | 0
Siemens NH-1-50 | Siemens NH-1-50 | 50 | [4000.0, 40.0, 4.0, 1.0, 0.02, 0.01] | 0 | 0 | [86.0, 200.0, 300.0, 400.0, 1000.0, 1280.0] | 0 | 0
Siemens NH-1-63 | Siemens NH-1-63 | 63 | [4000.0, 100.0, 10.0, 2.0, 0.04, 0.01] | 0 | 0 | [100.0, 200.0, 300.0, 400.0, 1000.0, 1500.0] | 0 | 0
Siemens NH-1-80 | Siemens NH-1-80 | 80 | [4800.0, 120.0, 7.0, 0.1, 0.01] | 0 | 0 | [150.58, 250.0, 450.0, 1150.0, 2470.0] | 0 | 0
Siemens NH-2-1000 | Siemens NH-2-1000 | 1000 | [4800.0, 120.0, 7.0, 0.1, 0.004] | 0 | 0 | [1900.0, 3500.0, 8400.0, 24000.0, 52000.0] | 0 | 0
Siemens NH-2-200 | Siemens NH-2-200 | 200 | [4800.0, 120.0, 7.0, 0.1, 0.004] | 0 | 0 | [280.0, 650.0, 1200.0, 3000.0, 7000.0] | 0 | 0
Siemens NH-2-224 | Siemens NH-2-224 | 224 | [4800.0, 120.0, 7.0, 0.2, 0.04, 0.004] | 0 | 0 | [400.0, 750.0, 1453.0, 3025.0, 4315.0, 7600.0] | 0 | 0
Siemens NH-2-250 | Siemens NH-2-250 | 250 | [4800.0, 120.0, 7.0, 0.1, 0.004] | 0 | 0 | [450.0, 800.0, 1650.0, 4000.0, 8500.0] | 0 | 0
Siemens NH-2-315 | Siemens NH-2-315 | 315 | [4800.0, 120.0, 7.0, 0.1, 0.004] | 0 | 0 | [550.0, 920.0, 1900.0, 5000.0, 11000.0] | 0 | 0
Siemens NH-2-355 | Siemens NH-2-355 | 355 | [4800.0, 120.0, 6.0, 0.1, 0.004] | 0 | 0 | [650.0, 1116.27, 2350.0, 5840.0, 12790.0] | 0 | 0
Siemens NH-2-400 | Siemens NH-2-400 | 400 | [4800.0, 120.0, 7.0, 0.1, 0.004] | 0 | 0 | [720.0, 1350.0, 2800.0, 6500.0, 15000.0] | 0 | 0
Siemens NH-2-425 | Siemens NH-2-425 | 425 | [4800.0, 120.0, 7.0, 0.1, 0.004] | 0 | 0 | [850.0, 1500.0, 3050.0, 7500.0, 16500.0] | 0 | 0
Siemens NH-2-630 | Siemens NH-2-630 | 630 | [4800.0, 120.0, 7.0, 0.1, 0.004] | 0 | 0 | [1200.0, 2000.0, 4800.0, 12000.0, 26000.0] | 0 | 0

## res_bus
| vm_pu | va_degree | p_mw | q_mvar
0 | 0.9887 | -0.079323 | 0.0055291 | 0.0013857
1 | 0.98899 | -0.077238 | 0.0038297 | 0.00095982
2 | 0.98866 | -0.079556 | 0.0039266 | 0.00098411
3 | 0.98915 | -0.076112 | 0.0061523 | 0.0015419
4 | 0.9909 | -0.063756 | 0 | 0
5 | 0.99139 | -0.060308 | 0 | 0
6 | 0.99413 | -0.041067 | 0.0037611 | 0.00094262
7 | 0.99364 | -0.044474 | 0.0021092 | 0.0005286
8 | 0.99478 | -0.036463 | 0.0076766 | 0.0019239
9 | 0.99348 | -0.045647 | 0.0019792 | 0.00049603
10 | 0.99589 | -0.028717 | 0 | 0
11 | 0.99329 | -0.046996 | 0 | 0
12 | 0.99741 | -0.018037 | 0 | 0
13 | 0.99547 | -0.031647 | 0 | 0
14 | 0.99289 | -0.049816 | 0.0018317 | 0.00045907
15 | 0.99553 | -0.031169 | 0.0070464 | 0.001766
16 | 0.9984 | -0.011167 | 0.0019417 | 0.00048665
17 | 0.99333 | -0.046622 | 0.0033752 | 0.00084589
18 | 0.99173 | -0.05788 | 0.00037141 | 9.3084e-05
19 | 0.9913 | -0.060954 | 0 | 0
20 | 0.99216 | -0.054859 | 0 | 0
21 | 0.99029 | -0.068091 | 0.0035708 | 0.00089493
22 | 0.99026 | -0.068303 | 0.0031781 | 0.00079651
23 | 0.99025 | -0.06835 | 0.0029607 | 0.00074203
24 | 0.99921 | -0.0055394 | 0.0049591 | 0.0012429
25 | 0.99917 | -0.0058295 | 0.0053072 | 0.0013301
26 | 0.99964 | -0.0025544 | 0 | 0
27 | 0.99989 | -0.00073868 | 0.006053 | 0.001517
28 | 0.99221 | -0.054599 | 0 | 0
29 | 0.99214 | -0.055077 | 0.0017988 | 0.00045082
30 | 0.99236 | -0.053512 | 0.0026967 | 0.00067586
31 | 1 | 0 | -0.11625 | -0.02903
32 | 0.99199 | -0.056151 | 0.0018887 | 0.00047336
33 | 0.99254 | -0.052281 | 0.0016777 | 0.00042047
34 | 0.99287 | -0.049935 | 0.0017604 | 0.00044121
35 | 0.98984 | -0.071247 | 0.0095626 | 0.0023966
36 | 0.99519 | -0.033571 | 0 | 0
37 | 0.99342 | -0.046005 | 0.0047411 | 0.0011882
38 | 0.99262 | -0.05161 | 0.0056304 | 0.0014111
39 | 0.9934 | -0.046144 | 0.0029761 | 0.00074587
40 | 0.99193 | -0.05653 | 0.0024721 | 0.00061957
41 | 0.99176 | -0.057742 | 0.0018873 | 0.000473
42 | 0.9917 | -0.058164 | 0.0020239 | 0.00050723
43 | 0.99998 | 149.9947 | 0 | 0

## res_line
| p_from_mw | q_from_mvar | p_to_mw | q_to_mvar | pl_mw | ql_mvar | i_from_ka | i_to_ka | i_ka | vm_from_pu | va_from_degree | vm_to_pu | va_to_degree | loading_percent
0 | -0.0094559 | -0.0023698 | 0.0094586 | 0.0023706 | 2.7298e-06 | 7.7283e-07 | 0.014231 | 0.014231 | 0.014231 | 0.9887 | -0.079323 | 0.98899 | -0.077238 | 5.2709
1 | 0.0039268 | 0.00098408 | -0.0039266 | -0.00098411 | 1.2638e-07 | -2.5755e-08 | 0.0059099 | 0.0059099 | 0.0059099 | 0.9887 | -0.079323 | 0.98866 | -0.079556 | 2.1889
2 | -0.013288 | -0.0033304 | 0.01329 | 0.0033311 | 2.0715e-06 | 6.9015e-07 | 0.019993 | 0.019993 | 0.019993 | 0.98899 | -0.077238 | 0.98915 | -0.076112 | 7.4049
3 | -0.019443 | -0.004873 | 0.019476 | 0.004885 | 3.3314e-05 | 1.2011e-05 | 0.029249 | 0.029248 | 0.029249 | 0.98915 | -0.076112 | 0.9909 | -0.063756 | 10.8328
4 | -0.019476 | -0.004885 | 0.019485 | 0.0048884 | 9.316e-06 | 3.3581e-06 | 0.029248 | 0.029248 | 0.029248 | 0.9909 | -0.063756 | 0.99139 | -0.060308 | 10.8327
5 | -0.019485 | -0.0048884 | 0.019509 | 0.0048969 | 2.3537e-05 | 8.4833e-06 | 0.029248 | 0.029248 | 0.029248 | 0.99139 | -0.060308 | 0.99262 | -0.05161 | 10.8327
6 | 0.022161 | 0.005557 | -0.022151 | -0.0055532 | 1.0459e-05 | 3.8254e-06 | 0.033172 | 0.033172 | 0.033172 | 0.99413 | -0.041067 | 0.99364 | -0.044474 | 12.2861
7 | -0.025923 | -0.0064996 | 0.025939 | 0.0065057 | 1.6545e-05 | 6.1351e-06 | 0.038802 | 0.038802 | 0.038802 | 0.99413 | -0.041067 | 0.99478 | -0.036463 | 14.3711
8 | 0.020042 | 0.0050246 | -0.020039 | -0.0050234 | 3.2561e-06 | 1.1773e-06 | 0.030014 | 0.030014 | 0.030014 | 0.99364 | -0.044474 | 0.99348 | -0.045647 | 11.1163
9 | -0.033616 | -0.0084297 | 0.033652 | 0.0084433 | 3.6126e-05 | 1.3597e-05 | 0.050285 | 0.050285 | 0.050285 | 0.99478 | -0.036463 | 0.99589 | -0.028717 | 18.624
10 | 0.018059 | 0.0045273 | -0.018056 | -0.0045261 | 3.3747e-06 | 1.2023e-06 | 0.02705 | 0.02705 | 0.02705 | 0.99348 | -0.045647 | 0.99329 | -0.046996 | 10.0184
11 | -0.056791 | -0.014256 | 0.056875 | 0.014288 | 8.4358e-05 | 3.2201e-05 | 0.084862 | 0.084862 | 0.084862 | 0.99589 | -0.028717 | 0.99741 | -0.018037 | 31.4305
12 | 0.023139 | 0.0058124 | -0.023129 | -0.0058089 | 9.4251e-06 | 3.4607e-06 | 0.034578 | 0.034578 | 0.034578 | 0.99589 | -0.028717 | 0.99547 | -0.031647 | 12.8066
13 | 0.018056 | 0.0045261 | -0.018049 | -0.0045236 | 7.0494e-06 | 2.5116e-06 | 0.02705 | 0.02705 | 0.02705 | 0.99329 | -0.046996 | 0.99289 | -0.049816 | 10.0184
14 | 0.040063 | 0.010069 | -0.03999 | -0.010041 | 7.3098e-05 | 2.7688e-05 | 0.05978 | 0.05978 | 0.05978 | 0.99741 | -0.018037 | 0.99553 | -0.031169 | 22.1406
15 | -0.096938 | -0.024356 | 0.097031 | 0.024392 | 9.2752e-05 | 3.5581e-05 | 0.14464 | 0.14464 | 0.14464 | 0.99741 | -0.018037 | 0.9984 | -0.011167 | 53.571
16 | 0.023129 | 0.0058089 | -0.023081 | -0.0057913 | 4.8053e-05 | 1.7646e-05 | 0.034578 | 0.034578 | 0.034578 | 0.99547 | -0.031647 | 0.99333 | -0.046622 | 12.8067
17 | 0.016217 | 0.0040646 | -0.016217 | -0.0040645 | 2.6607e-07 | 9.3e-08 | 0.024305 | 0.024305 | 0.024305 | 0.99289 | -0.049816 | 0.99287 | -0.049935 | 9.0017
18 | 0.032944 | 0.0082748 | -0.032933 | -0.0082707 | 1.1001e-05 | 4.1368e-06 | 0.049247 | 0.049247 | 0.049247 | 0.99553 | -0.031169 | 0.99519 | -0.033571 | 18.2398
19 | -0.098973 | -0.024879 | 0.099127 | 0.024938 | 0.00015416 | 5.9145e-05 | 0.14754 | 0.14754 | 0.14754 | 0.9984 | -0.011167 | 1 | 0 | 54.6429
20 | 0.019706 | 0.0049454 | -0.019684 | -0.0049372 | 2.2507e-05 | 8.1214e-06 | 0.029522 | 0.029522 | 0.029522 | 0.99333 | -0.046622 | 0.99216 | -0.054859 | 10.9342
21 | 0.019304 | 0.0048412 | -0.019296 | -0.0048382 | 8.223e-06 | 2.9601e-06 | 0.028965 | 0.028965 | 0.028965 | 0.99173 | -0.05788 | 0.9913 | -0.060954 | 10.7278
22 | -0.019675 | -0.0049343 | 0.019684 | 0.0049372 | 8.2419e-06 | 2.9743e-06 | 0.029522 | 0.029522 | 0.029522 | 0.99173 | -0.05788 | 0.99216 | -0.054859 | 10.9342
23 | 0.019296 | 0.0048382 | -0.019277 | -0.0048314 | 1.9066e-05 | 6.8641e-06 | 0.028965 | 0.028965 | 0.028965 | 0.9913 | -0.060954 | 0.99029 | -0.068091 | 10.7279
24 | 0.015706 | 0.0039364 | -0.015705 | -0.0039363 | 4.6083e-07 | 1.6018e-07 | 0.0236 | 0.0236 | 0.0236 | 0.99029 | -0.068091 | 0.99026 | -0.068303 | 8.7407
25 | 0.012527 | 0.0031398 | -0.012527 | -0.0031397 | 8.0461e-08 | 2.6265e-08 | 0.018824 | 0.018824 | 0.018824 | 0.99026 | -0.068303 | 0.99025 | -0.06835 | 6.9719
26 | 0.0095664 | 0.0023977 | -0.0095626 | -0.0023966 | 3.8362e-06 | 1.0929e-06 | 0.014375 | 0.014375 | 0.014375 | 0.99025 | -0.06835 | 0.98984 | -0.071247 | 5.3242
27 | 0.0053074 | 0.0013301 | -0.0053072 | -0.0013301 | 2.131e-07 | 1.0357e-08 | 0.0079037 | 0.0079037 | 0.0079037 | 0.99921 | -0.0055394 | 0.99917 | -0.0058295 | 2.9273
28 | -0.010266 | -0.002573 | 0.010271 | 0.0025742 | 4.2435e-06 | 1.2509e-06 | 0.015289 | 0.015289 | 0.015289 | 0.99921 | -0.0055394 | 0.99964 | -0.0025544 | 5.6625
29 | -0.010271 | -0.0025742 | 0.010273 | 0.002575 | 2.5825e-06 | 7.6109e-07 | 0.015289 | 0.015289 | 0.015289 | 0.99964 | -0.0025544 | 0.99989 | -0.00073868 | 5.6625
30 | -0.016326 | -0.004092 | 0.016328 | 0.0040926 | 1.6699e-06 | 5.8281e-07 | 0.024296 | 0.024296 | 0.024296 | 0.99989 | -0.00073868 | 1 | 0 | 8.9987
31 | 0.010074 | 0.0025242 | -0.010073 | -0.002524 | 6.6595e-07 | 1.9575e-07 | 0.015107 | 0.015108 | 0.015108 | 0.99221 | -0.054599 | 0.99214 | -0.055077 | 5.5954
32 | -0.010074 | -0.0025242 | 0.010075 | 0.0025246 | 1.5154e-06 | 4.454e-07 | 0.015107 | 0.015107 | 0.015107 | 0.99221 | -0.054599 | 0.99236 | -0.053512 | 5.5954
33 | 0.0082743 | 0.0020732 | -0.0082731 | -0.0020728 | 1.2302e-06 | 3.0786e-07 | 0.01241 | 0.01241 | 0.01241 | 0.99214 | -0.055077 | 0.99199 | -0.056151 | 4.5962
34 | -0.012772 | -0.0032005 | 0.012774 | 0.0032012 | 2.1756e-06 | 7.1394e-07 | 0.019151 | 0.019151 | 0.019151 | 0.99236 | -0.053512 | 0.99254 | -0.052281 | 7.093
35 | 0.0063844 | 0.0015995 | -0.006384 | -0.0015994 | 3.3394e-07 | 5.3109e-08 | 0.0095766 | 0.0095766 | 0.0095766 | 0.99199 | -0.056151 | 0.99193 | -0.05653 | 3.5469
36 | -0.014452 | -0.0036217 | 0.014457 | 0.0036233 | 4.6952e-06 | 1.5986e-06 | 0.021666 | 0.021666 | 0.021666 | 0.99254 | -0.052281 | 0.99287 | -0.049935 | 8.0245
37 | 0.032933 | 0.0082707 | -0.032876 | -0.0082493 | 5.6823e-05 | 2.1368e-05 | 0.049247 | 0.049248 | 0.049248 | 0.99519 | -0.033571 | 0.99342 | -0.046005 | 18.2399
38 | 0.028135 | 0.0070611 | -0.028134 | -0.0070609 | 5.4316e-07 | 2.0256e-07 | 0.042146 | 0.042146 | 0.042146 | 0.99342 | -0.046005 | 0.9934 | -0.046144 | 15.6097
39 | -0.025139 | -0.006308 | 0.025158 | 0.006315 | 1.9081e-05 | 7.0605e-06 | 0.037688 | 0.037688 | 0.037688 | 0.99262 | -0.05161 | 0.9934 | -0.046144 | 13.9587
40 | 0.0039119 | 0.00097987 | -0.0039113 | -0.00098001 | 6.5599e-07 | -1.417e-07 | 0.0058681 | 0.0058683 | 0.0058683 | 0.99193 | -0.05653 | 0.99176 | -0.057742 | 2.1734
41 | 0.002024 | 0.00050701 | -0.0020239 | -0.00050723 | 1.1819e-07 | -2.1957e-07 | 0.0030366 | 0.0030367 | 0.0030367 | 0.99176 | -0.057742 | 0.9917 | -0.058164 | 1.1247

## res_trafo
| p_hv_mw | q_hv_mvar | p_lv_mw | q_lv_mvar | pl_mw | ql_mvar | i_hv_ka | i_lv_ka | vm_hv_pu | va_hv_degree | vm_lv_pu | va_lv_degree | loading_percent
0 | 2.5187e-16 | 8.8016e-16 | 0.00079998 | 7.4552e-08 | 0.00079998 | 7.4552e-08 | 2.6429e-17 | 0.0011547 | 0.99998 | 149.9947 | 1 | 0 | 0.31999

## res_ext_grid
| p_mw | q_mvar
0 | 0.1182 | 0.029517

## res_load
| p_mw | q_mvar
0 | 0.0055291 | 0.0013857
1 | 0.0038297 | 0.00095982
2 | 0.0039266 | 0.00098411
3 | 0.0061523 | 0.0015419
4 | 0.0037611 | 0.00094262
5 | 0.0021092 | 0.0005286
6 | 0.0076766 | 0.0019239
7 | 0.0019792 | 0.00049603
8 | 0.0018317 | 0.00045907
9 | 0.0070464 | 0.001766
10 | 0.0019417 | 0.00048665
11 | 0.0033752 | 0.00084589
12 | 0.00037141 | 9.3084e-05
13 | 0.0035708 | 0.00089493
14 | 0.0031781 | 0.00079651
15 | 0.0029607 | 0.00074203
16 | 0.0049591 | 0.0012429
17 | 0.0053072 | 0.0013301
18 | 0.006053 | 0.001517
19 | 0.0017988 | 0.00045082
20 | 0.0026967 | 0.00067586
21 | 0.0019431 | 0.00048698
22 | 0.0018887 | 0.00047336
23 | 0.0016777 | 0.00042047
24 | 0.0017604 | 0.00044121
25 | 0.0095626 | 0.0023966
26 | 0.0047411 | 0.0011882
27 | 0.0056304 | 0.0014111
28 | 0.0029761 | 0.00074587
29 | 0.0024721 | 0.00061957
30 | 0.0018873 | 0.000473
31 | 0.0020239 | 0.00050723

## dtypes
| element | column | dtype
0 | bus | name | object
1 | bus | vn_kv | float64
2 | bus | type | object
3 | bus | zone | object
4 | bus | in_service | bool
5 | load | name | object
6 | load | bus | uint32
7 | load | p_mw | float64
8 | load | q_mvar | float64
9 | load | const_z_percent | float64
10 | load | const_i_percent | float64
11 | load | sn_mva | float64
12 | load | scaling | float64
13 | load | in_service | bool
14 | load | type | object
15 | ext_grid | name | object
16 | ext_grid | bus | uint32
17 | ext_grid | vm_pu | float64
18 | ext_grid | va_degree | float64
19 | ext_grid | slack_weight | float64
20 | ext_grid | in_service | bool
21 | line | name | object
22 | line | std_type | object
23 | line | from_bus | uint32
24 | line | to_bus | uint32
25 | line | length_km | float64
26 | line | r_ohm_per_km | float64
27 | line | x_ohm_per_km | float64
28 | line | c_nf_per_km | float64
29 | line | g_us_per_km | float64
30 | line | max_i_ka | float64
31 | line | df | float64
32 | line | parallel | uint32
33 | line | type | object
34 | line | in_service | bool
35 | trafo | name | object
36 | trafo | std_type | object
37 | trafo | hv_bus | uint32
38 | trafo | lv_bus | uint32
39 | trafo | sn_mva | float64
40 | trafo | vn_hv_kv | float64
41 | trafo | vn_lv_kv | float64
42 | trafo | vk_percent | float64
43 | trafo | vkr_percent | float64
44 | trafo | pfe_kw | float64
45 | trafo | i0_percent | float64
46 | trafo | shift_degree | float64
47 | trafo | tap_side | object
48 | trafo | tap_neutral | int32
49 | trafo | tap_min | int32
50 | trafo | tap_max | int32
51 | trafo | tap_step_percent | float64
52 | trafo | tap_step_degree | float64
53 | trafo | tap_pos | int32
54 | trafo | tap_phase_shifter | bool
55 | trafo | parallel | uint32
56 | trafo | df | float64
57 | trafo | in_service | bool
58 | line_geodata | coords | object
59 | bus_geodata | x | float64
60 | bus_geodata | y | float64
61 | bus_geodata | coords | object
62 | res_bus | vm_pu | float64
63 | res_bus | va_degree | float64
64 | res_bus | p_mw | float64
65 | res_bus | q_mvar | float64
66 | res_line | p_from_mw | float64
67 | res_line | q_from_mvar | float64
68 | res_line | p_to_mw | float64
69 | res_line | q_to_mvar | float64
70 | res_line | pl_mw | float64
71 | res_line | ql_mvar | float64
72 | res_line | i_from_ka | float64
73 | res_line | i_to_ka | float64
74 | res_line | i_ka | float64
75 | res_line | vm_from_pu | float64
76 | res_line | va_from_degree | float64
77 | res_line | vm_to_pu | float64
78 | res_line | va_to_degree | float64
79 | res_line | loading_percent | float64
80 | res_trafo | p_hv_mw | float64
81 | res_trafo | q_hv_mvar | float64
82 | res_trafo | p_lv_mw | float64
83 | res_trafo | q_lv_mvar | float64
84 | res_trafo | pl_mw | float64
85 | res_trafo | ql_mvar | float64
86 | res_trafo | i_hv_ka | float64
87 | res_trafo | i_lv_ka | float64
88 | res_trafo | vm_hv_pu | float64
89 | res_trafo | va_hv_degree | float64
90 | res_trafo | vm_lv_pu | float64
91 | res_trafo | va_lv_degree | float64
92 | res_trafo | loading_percent | float64
93 | res_ext_grid | p_mw | float64
94 | res_ext_grid | q_mvar | float64
95 | res_load | p_mw | float64
96 | res_load | q_mvar | float64

## parameters
| version | format_version | converged | OPF_converged | name | f_hz | sn_mva
0 | 2.14.6 | 2.14.0 | TRUE | FALSE |  | 50 | 1