## bus
| name | vn_kv | type | zone | in_service
0 | bus_LV_1081-38_0_2_node_0 | 0.4 | n |  | TRUE
1 | bus_LV_1081-38_0_2_node_2 | 0.4 | n |  | TRUE
2 | bus_LV_1081-38_0_2_node_4 | 0.4 | n |  | TRUE
3 | bus_LV_1081-38_0_2_node_34 | 0.4 | n |  | TRUE
4 | bus_LV_1081-38_0_2_node_33 | 0.4 | n |  | TRUE
5 | bus_LV_1081-38_0_2_node_5 | 0.4 | n |  | TRUE
6 | bus_LV_1081-38_0_2_node_6 | 0.4 | n |  | TRUE
7 | bus_LV_1081-38_0_2_node_7 | 0.4 | n |  | TRUE
8 | bus_LV_1081-38_0_2_node_8 | 0.4 | n |  | TRUE
9 | bus_LV_1081-38_0_2_node_31 | 0.4 | n |  | TRUE
10 | bus_LV_1081-38_0_2_node_30 | 0.4 | n |  | TRUE
11 | bus_LV_1081-38_0_2_node_9 | 0.4 | n |  | TRUE
12 | bus_LV_1081-38_0_2_node_15 | 0.4 | n |  | TRUE
13 | bus_LV_1081-38_0_2_node_28 | 0.4 | n |  | TRUE
14 | bus_LV_1081-38_0_2_node_10 | 0.4 | n |  | TRUE
15 | bus_LV_1081-38_0_2_node_11 | 0.4 | n |  | TRUE
16 | bus_LV_1081-38_0_2_node_12 | 0.4 | n |  | TRUE
17 | bus_LV_1081-38_0_2_node_13 | 0.4 | n |  | TRUE
18 | bus_LV_1081-38_0_2_node_14 | 0.4 | n |  | TRUE
19 | bus_LV_1081-38_0_2_node_20 | 0.4 | n |  | TRUE
20 | bus_LV_1081-38_0_2_node_22 | 0.4 | n |  | TRUE
21 | bus_LV_1081-38_0_2_node_19 | 0.4 | n |  | TRUE
22 | bus_LV_1081-38_0_2_node_26 | 0.4 | n |  | TRUE
23 | bus_LV_1081-38_0_2_node_27 | 0.4 | n |  | TRUE
24 | bus_LV_1081-38_0_2_node_21 | 0.4 | n |  | TRUE
25 | bus_LV_1081-38_0_2_node_24 | 0.4 | n |  | TRUE
26 | bus_LV_1081-38_0_2_node_16 | 0.4 | n |  | TRUE
27 | bus_LV_1081-38_0_2_node_17 | 0.4 | n |  | TRUE
28 | bus_LV_1081-38_0_2_node_18 | 0.4 | n |  | TRUE
29 | bus_LV_1081-38_0_2_node_29 | 0.4 | n |  | TRUE
30 | bus_LV_1081-38_0_2_node_32 | 0.4 | n |  | TRUE
31 | bus_LV_1081-38_0_2_node_23 | 0.4 | n |  | TRUE
32 | bus_LV_1081-38_0_2_node_25 | 0.4 | n |  | TRUE
33 | bus_MV_470_2_node_162 | 20 | n |  | TRUE

## load
| name | bus | p_mw | q_mvar | const_z_percent | const_i_percent | sn_mva | scaling | in_service | type
0 | LV_1081-38_0_2_load_0 | 0 | 0.0081203 | 0.0020351 | 0 | 0 |  | 1 | TRUE | wye
1 | LV_1081-38_0_2_load_4 | 2 | 0.005085 | 0.0012744 | 0 | 0 |  | 1 | TRUE | wye
2 | LV_1081-38_0_2_load_34 | 3 | 0.0026629 | 0.00066739 | 0 | 0 |  | 1 | TRUE | wye
3 | LV_1081-38_0_2_load_33 | 4 | 0.003511 | 0.00087995 | 0 | 0 |  | 1 | TRUE | wye
4 | LV_1081-38_0_2_load_5 | 5 | 0.0070936 | 0.0017778 | 0 | 0 |  | 1 | TRUE | wye
5 | LV_1081-38_0_2_load_6 | 6 | 0.0061973 | 0.0015532 | 0 | 0 |  | 1 | TRUE | wye
6 | LV_1081-38_0_2_load_7 | 7 | 0.0080909 | 0.0020278 | 0 | 0 |  | 1 | TRUE | wye
7 | LV_1081-38_0_2_load_8 | 8 | 0.0062484 | 0.001566 | 0 | 0 |  | 1 | TRUE | wye
8 | LV_1081-38_0_2_load_31 | 9 | 0.0019488 | 0.00048841 | 0 | 0 |  | 1 | TRUE | wye
9 | LV_1081-38_0_2_load_15 | 12 | 0.0018521 | 0.00046417 | 0 | 0 |  | 1 | TRUE | wye
10 | LV_1081-38_0_2_load_28 | 13 | 0.013349 | 0.0033457 | 0 | 0 |  | 1 | TRUE | wye
11 | LV_1081-38_0_2_load_10 | 14 | 0.014392 | 0.003607 | 0 | 0 |  | 1 | TRUE | wye
12 | LV_1081-38_0_2_load_11 | 15 | 0.001388 | 0.00034786 | 0 | 0 |  | 1 | TRUE | wye
13 | LV_1081-38_0_2_load_12 | 16 | 0.0015937 | 0.00039941 | 0 | 0 |  | 1 | TRUE | wye
14 | LV_1081-38_0_2_load_13 | 17 | 0.0035888 | 0.00089944 | 0 | 0 |  | 1 | TRUE | wye
15 | LV_1081-38_0_2_load_14 | 18 | 0.014231 | 0.0035667 | 0 | 0 |  | 1 | TRUE | wye
16 | LV_1081-38_0_2_load_20 | 19 | 0.0020392 | 0.00051107 | 0 | 0 |  | 1 | TRUE | wye
17 | LV_1081-38_0_2_load_22 | 20 | 0.0037764 | 0.00094645 | 0 | 0 |  | 1 | TRUE | wye
18 | LV_1081-38_0_2_load_19 | 21 | 0.0017403 | 0.00043616 | 0 | 0 |  | 1 | TRUE | wye
19 | LV_1081-38_0_2_load_26 | 22 | 0.012542 | 0.0031434 | 0 | 0 |  | 1 | TRUE | wye
20 | LV_1081-38_0_2_load_27 | 23 | 0.0019539 | 0.00048969 | 0 | 0 |  | 1 | TRUE | wye
21 | LV_1081-38_0_2_load_21 | 24 | 0.0017185 | 0.00043069 | 0 | 0 |  | 1 | TRUE | wye
22 | LV_1081-38_0_2_load_24 | 25 | 0.0033158 | 0.00083102 | 0 | 0 |  | 1 | TRUE | wye
23 | LV_1081-38_0_2_load_16 | 26 | 0.0024159 | 0.00060547 | 0 | 0 |  | 1 | TRUE | wye
24 | LV_1081-38_0_2_load_29 | 29 | 0.0011316 | 0.00028361 | 0 | 0 |  | 1 | TRUE | wye
25 | LV_1081-38_0_2_load_32 | 30 | 0.0026909 | 0.0006744 | 0 | 0 |  | 1 | TRUE | wye
26 | LV_1081-38_0_2_load_23 | 31 | 0.0016096 | 0.0004034 | 0 | 0 |  | 1 | TRUE | wye
27 | LV_1081-38_0_2_load_25 | 32 | 0.0080235 | 0.0020109 | 0 | 0 |  | 1 | TRUE | wye

## ext_grid
| name | bus | vm_pu | va_degree | slack_weight | in_service
0 |  | 16 | 1 | 0 | 1 | TRUE

## line
| name | std_type | from_bus | to_bus | length_km | r_ohm_per_km | x_ohm_per_km | c_nf_per_km | g_us_per_km | max_i_ka | df | parallel | type | in_service
0 | LV_1081-38_0_2_line_0 | NAYY 4x150 SE | 0 | 1 | 0.023093 | 0.208 | 0.08 | 261 | 0 | 0.27 | 1 | 1 | cs | TRUE
1 | LV_1081-38_0_2_line_1 | NAYY 4x150 SE | 1 | 2 | 0.037134 | 0.208 | 0.08 | 261 | 0 | 0.27 | 1 | 1 | cs | TRUE
2 | LV_1081-38_0_2_line_2 | NAYY 4x150 SE | 2 | 3 | 0.013701 | 0.208 | 0.08 | 261 | 0 | 0.27 | 1 | 1 | cs | TRUE
3 | LV_1081-38_0_2_line_3 | NAYY 4x150 SE | 3 | 4 | 0.02969 | 0.208 | 0.08 | 261 | 0 | 0.27 | 1 | 1 | cs | TRUE
4 | LV_1081-38_0_2_line_4 | NAYY 4x150 SE | 4 | 20 | 0.021567 | 0.208 | 0.08 | 261 | 0 | 0.27 | 1 | 1 | cs | TRUE
5 | LV_1081-38_0_2_line_5 | NAYY 4x150 SE | 5 | 6 | 0.023452 | 0.208 | 0.08 | 261 | 0 | 0.27 | 1 | 1 | cs | TRUE
6 | LV_1081-38_0_2_line_6 | NAYY 4x150 SE | 5 | 7 | 0.028421 | 0.208 | 0.08 | 261 | 0 | 0.27 | 1 | 1 | cs | TRUE
7 | LV_1081-38_0_2_line_7 | NAYY 4x150 SE | 6 | 8 | 0.022752 | 0.208 | 0.08 | 261 | 0 | 0.27 | 1 | 1 | cs | TRUE
8 | LV_1081-38_0_2_line_8 | NAYY 4x150 SE | 6 | 9 | 0.040616 | 0.208 | 0.08 | 261 | 0 | 0.27 | 1 | 1 | cs | TRUE
9 | LV_1081-38_0_2_line_9 | NAYY 4x150 SE | 8 | 11 | 0.014581 | 0.208 | 0.08 | 261 | 0 | 0.27 | 1 | 1 | cs | TRUE
10 | LV_1081-38_0_2_line_10 | NAYY 4x150 SE | 9 | 10 | 0.0075419 | 0.208 | 0.08 | 261 | 0 | 0.27 | 1 | 1 | cs | TRUE
11 | LV_1081-38_0_2_line_11 | NAYY 4x150 SE | 10 | 30 | 0.046248 | 0.208 | 0.08 | 261 | 0 | 0.27 | 1 | 1 | cs | TRUE
12 | LV_1081-38_0_2_line_12 | NAYY 4x150 SE | 10 | 28 | 0.040015 | 0.208 | 0.08 | 261 | 0 | 0.27 | 1 | 1 | cs | TRUE
13 | LV_1081-38_0_2_line_13 | NAYY 4x150 SE | 11 | 12 | 0.0042286 | 0.208 | 0.08 | 261 | 0 | 0.27 | 1 | 1 | cs | TRUE
14 | LV_1081-38_0_2_line_14 | NAYY 4x150 SE | 12 | 13 | 0.012572 | 0.208 | 0.08 | 261 | 0 | 0.27 | 1 | 1 | cs | TRUE
15 | LV_1081-38_0_2_line_15 | NAYY 4x150 SE | 13 | 23 | 0.013228 | 0.208 | 0.08 | 261 | 0 | 0.27 | 1 | 1 | cs | TRUE
16 | LV_1081-38_0_2_line_16 | NAYY 4x150 SE | 14 | 15 | 0.0035303 | 0.208 | 0.08 | 261 | 0 | 0.27 | 1 | 1 | cs | TRUE
17 | LV_1081-38_0_2_line_17 | NAYY 4x150 SE | 14 | 16 | 0.02092 | 0.208 | 0.08 | 261 | 0 | 0.27 | 1 | 1 | cs | TRUE
18 | LV_1081-38_0_2_line_18 | NAYY 4x150 SE | 15 | 17 | 0.024327 | 0.208 | 0.08 | 261 | 0 | 0.27 | 1 | 1 | cs | TRUE
19 | LV_1081-38_0_2_line_19 | NAYY 4x150 SE | 16 | 18 | 0.0059147 | 0.208 | 0.08 | 261 | 0 | 0.27 | 1 | 1 | cs | TRUE
20 | LV_1081-38_0_2_line_20 | NAYY 4x150 SE | 17 | 22 | 0.0084908 | 0.208 | 0.08 | 261 | 0 | 0.27 | 1 | 1 | cs | TRUE
21 | LV_1081-38_0_2_line_21 | NAYY 4x150 SE | 18 | 23 | 0.012745 | 0.208 | 0.08 | 261 | 0 | 0.27 | 1 | 1 | cs | TRUE
22 | LV_1081-38_0_2_line_22 | NAYY 4x150 SE | 19 | 20 | 0.028329 | 0.208 | 0.08 | 261 | 0 | 0.27 | 1 | 1 | cs | TRUE
23 | LV_1081-38_0_2_line_23 | NAYY 4x150 SE | 19 | 21 | 0.027474 | 0.208 | 0.08 | 261 | 0 | 0.27 | 1 | 1 | cs | TRUE
24 | LV_1081-38_0_2_line_24 | NAYY 4x150 SE | 21 | 24 | 0.026275 | 0.208 | 0.08 | 261 | 0 | 0.27 | 1 | 1 | cs | TRUE
25 | LV_1081-38_0_2_line_25 | NAYY 4x150 SE | 22 | 25 | 0.02621 | 0.208 | 0.08 | 261 | 0 | 0.27 | 1 | 1 | cs | TRUE
26 | LV_1081-38_0_2_line_26 | NAYY 4x150 SE | 24 | 31 | 0.020967 | 0.208 | 0.08 | 261 | 0 | 0.27 | 1 | 1 | cs | TRUE
27 | LV_1081-38_0_2_line_27 | NAYY 4x150 SE | 25 | 32 | 0.0090619 | 0.208 | 0.08 | 261 | 0 | 0.27 | 1 | 1 | cs | TRUE
28 | LV_1081-38_0_2_line_28 | NAYY 4x150 SE | 26 | 27 | 0.012036 | 0.208 | 0.08 | 261 | 0 | 0.27 | 1 | 1 | cs | TRUE
29 | LV_1081-38_0_2_line_29 | NAYY 4x150 SE | 27 | 28 | 0.038557 | 0.208 | 0.08 | 261 | 0 | 0.27 | 1 | 1 | cs | TRUE
30 | LV_1081-38_0_2_line_30 | NAYY 4x150 SE | 28 | 29 | 0.020103 | 0.208 | 0.08 | 261 | 0 | 0.27 | 1 | 1 | cs | TRUE
31 | LV_1081-38_0_2_line_31 | NAYY 4x150 SE | 29 | 31 | 0.018232 | 0.208 | 0.08 | 261 | 0 | 0.27 | 1 | 1 | cs | TRUE

## trafo
| name | std_type | hv_bus | lv_bus | sn_mva | vn_hv_kv | vn_lv_kv | vk_percent | vkr_percent | pfe_kw | i0_percent | shift_degree | tap_side | tap_neutral | tap_min | tap_max | tap_step_percent | tap_step_degree | tap_pos | tap_phase_shifter | parallel | df | in_service
0 | LV_1081-38_0_2_trafo_12 | 0.25 MVA 20/0.4 kV | 33 | 16 | 0.25 | 20 | 0.4 | 6 | 1.44 | 0.8 | 0.32 | 150 | hv | 0 | -2 | 2 | 2.5 | 0 | 0 | FALSE | 1 | 1 | TRUE

## line_geodata
| x0 | y0 | x1 | y1 | x2 | y2 | x3 | y3 | x4 | y4 | x5 | y5
0 | 2657275.9814 | 1228824.7946 | 2657274.1291 | 1228823.5982 | 2657257.6832 | 1228810.7206
1 | 2657275.9814 | 1228824.7946 | 2657279.7238 | 1228827.1988 | 2657284.9389 | 1228829.3059 | 2657290.5376 | 1228830.9164 | 2657295.2323 | 1228831.9845 | 2657311.2439 | 1228835.6263
2 | 2657311.2439 | 1228835.6263 | 2657324.6037 | 1228838.665
3 | 2657324.6037 | 1228838.665 | 2657353.5543 | 1228845.2498
4 | 2657374.5846 | 1228850.0331 | 2657353.5543 | 1228845.2498
5 | 2657549.5677 | 1228801.3018 | 2657526.7749 | 1228795.7826
6 | 2657549.5677 | 1228801.3018 | 2657577.1903 | 1228807.9905
7 | 2657526.7749 | 1228795.7826 | 2657525.0115 | 1228795.3556 | 2657511.6408 | 1228793.5808 | 2657504.1918 | 1228793.7089 | 2657504.1918 | 1228793.7089
8 | 2657527.6075 | 1228836.39 | 2657526.7749 | 1228795.7826
9 | 2657491.3505 | 1228799.8776 | 2657497.364 | 1228795.4106 | 2657500.3683 | 1228794.2167 | 2657504.1918 | 1228793.7089
10 | 2657526.0586 | 1228843.7633 | 2657526.6326 | 1228841.6008 | 2657527.4913 | 1228837.4175 | 2657527.6075 | 1228836.39
11 | 2657526.0586 | 1228843.7633 | 2657531.2839 | 1228857.3335 | 2657535.9127 | 1228868.3409 | 2657540.2317 | 1228876.1321 | 2657541.7006 | 1228881.7054 | 2657542.1169 | 1228886.7822
12 | 2657512.4434 | 1228881.389 | 2657525.5238 | 1228845.7816 | 2657526.0586 | 1228843.7633
13 | 2657491.3505 | 1228799.8776 | 2657487.1311 | 1228799.5991
14 | 2657474.5864 | 1228798.7709 | 2657487.1311 | 1228799.5991
15 | 2657474.5864 | 1228798.7709 | 2657461.3868 | 1228797.8995
16 | 2657418.7346 | 1228791.8333 | 2657422.2202 | 1228792.3934
17 | 2657442.8756 | 1228795.712 | 2657422.2202 | 1228792.3934
18 | 2657418.7346 | 1228791.8333 | 2657416.1892 | 1228791.4244 | 2657394.9366 | 1228786.8062
19 | 2657442.8756 | 1228795.712 | 2657448.7154 | 1228796.6503
20 | 2657394.9366 | 1228786.8062 | 2657386.6395 | 1228785.0032
21 | 2657461.3868 | 1228797.8995 | 2657453.0753 | 1228797.3508 | 2657448.7154 | 1228796.6503
22 | 2657374.5846 | 1228850.0331 | 2657402.2078 | 1228856.316
23 | 2657402.2078 | 1228856.316 | 2657428.9975 | 1228862.4093
24 | 2657454.6183 | 1228868.2367 | 2657428.9975 | 1228862.4093
25 | 2657386.6395 | 1228785.0032 | 2657361.0269 | 1228779.4376
26 | 2657475.0632 | 1228872.8869 | 2657454.6183 | 1228868.2367
27 | 2657352.1717 | 1228777.5134 | 2657361.0269 | 1228779.4376
28 | 2657497.6205 | 1228916.9907 | 2657503.5821 | 1228923.3746 | 2657505.1615 | 1228926.2731
29 | 2657512.4434 | 1228881.389 | 2657506.4567 | 1228896.4074 | 2657497.6205 | 1228916.9907
30 | 2657512.4434 | 1228881.389 | 2657492.8413 | 1228876.9305
31 | 2657492.8413 | 1228876.9305 | 2657475.0632 | 1228872.8869

## bus_geodata
| x | y | coords
0 | 2657257.6832 | 1228810.7206
1 | 2657275.9814 | 1228824.7946
2 | 2657311.2439 | 1228835.6263
3 | 2657324.6037 | 1228838.665
4 | 2657353.5543 | 1228845.2498
5 | 2657549.5677 | 1228801.3018
6 | 2657526.7749 | 1228795.7826
7 | 2657577.1903 | 1228807.9905
8 | 2657504.1918 | 1228793.7089
9 | 2657527.6075 | 1228836.39
10 | 2657526.0586 | 1228843.7633
11 | 2657491.3505 | 1228799.8776
12 | 2657487.1311 | 1228799.5991
13 | 2657474.5864 | 1228798.7709
14 | 2657422.2202 | 1228792.3934
15 | 2657418.7346 | 1228791.8333
16 | 2657442.8756 | 1228795.712
17 | 2657394.9366 | 1228786.8062
18 | 2657448.7154 | 1228796.6503
19 | 2657402.2078 | 1228856.316
20 | 2657374.5846 | 1228850.0331
21 | 2657428.9975 | 1228862.4093
22 | 2657386.6395 | 1228785.0032
23 | 2657461.3868 | 1228797.8995
24 | 2657454.6183 | 1228868.2367
25 | 2657361.0269 | 1228779.4376
26 | 2657505.1615 | 1228926.2731
27 | 2657497.6205 | 1228916.9907
28 | 2657512.4434 | 1228881.389
29 | 2657492.8413 | 1228876.9305
30 | 2657542.1169 | 1228886.7822
31 | 2657475.0632 | 1228872.8869
32 | 2657352.1717 | 1228777.5134
33 | 2657491.3505 | 1228799.8776

## line_std_types
| c_nf_per_km | r_ohm_per_km | x_ohm_per_km | max_i_ka | type | q_mm2 | alpha | voltage_rating
NAYY 4x50 SE | 210 | 0.642 | 0.083 | 0.142 | cs | 50 | 0.00403 | LV
NAYY 4x120 SE | 264 | 0.225 | 0.08 | 0.242 | cs | 120 | 0.00403 | LV
NAYY 4x150 SE | 261 | 0.208 | 0.08 | 0.27 | cs | 150 | 0.00403 | LV
NA2XS2Y 1x95 RM/25 12/20 kV | 216 | 0.313 | 0.132 | 0.252 | cs | 95 | 0.00403 | MV
NA2XS2Y 1x185 RM/25 12/20 kV | 273 | 0.161 | 0.117 | 0.362 | cs | 185 | 0.00403 | MV
NA2XS2Y 1x240 RM/25 12/20 kV | 304 | 0.122 | 0.112 | 0.421 | cs | 240 | 0.00403 | MV
NA2XS2Y 1x95 RM/25 6/10 kV | 315 | 0.313 | 0.123 | 0.249 | cs | 95 | 0.00403 | MV
NA2XS2Y 1x185 RM/25 6/10 kV | 406 | 0.161 | 0.11 | 0.358 | cs | 185 | 0.00403 | MV
NA2XS2Y 1x240 RM/25 6/10 kV | 456 | 0.122 | 0.105 | 0.416 | cs | 240 | 0.00403 | MV
NA2XS2Y 1x150 RM/25 12/20 kV | 250 | 0.206 | 0.116 | 0.319 | cs | 150 | 0.00403 | MV
NA2XS2Y 1x120 RM/25 12/20 kV | 230 | 0.253 | 0.119 | 0.283 | cs | 120 | 0.00403 | MV
NA2XS2Y 1x70 RM/25 12/20 kV | 190 | 0.443 | 0.132 | 0.22 | cs | 70 | 0.00403 | MV
NA2XS2Y 1x150 RM/25 6/10 kV | 360 | 0.206 | 0.11 | 0.315 | cs | 150 | 0.00403 | MV
NA2XS2Y 1x120 RM/25 6/10 kV | 340 | 0.253 | 0.113 | 0.28 | cs | 120 | 0.00403 | MV
NA2XS2Y 1x70 RM/25 6/10 kV | 280 | 0.443 | 0.123 | 0.217 | cs | 70 | 0.00403 | MV
N2XS(FL)2Y 1x120 RM/35 64/110 kV | 112 | 0.153 | 0.166 | 0.366 | cs | 120 | 0.00393 | HV
N2XS(FL)2Y 1x185 RM/35 64/110 kV | 125 | 0.099 | 0.156 | 0.457 | cs | 185 | 0.00393 | HV
N2XS(FL)2Y 1x240 RM/35 64/110 kV | 135 | 0.075 | 0.149 | 0.526 | cs | 240 | 0.00393 | HV
N2XS(FL)2Y 1x300 RM/35 64/110 kV | 144 | 0.06 | 0.144 | 0.588 | cs | 300 | 0.00393 | HV
15-AL1/3-ST1A 0.4 | 11 | 1.8769 | 0.35 | 0.105 | ol | 16 | 0.00403 | LV
24-AL1/4-ST1A 0.4 | 11.25 | 1.2012 | 0.335 | 0.14 | ol | 24 | 0.00403 | LV
48-AL1/8-ST1A 0.4 | 12.2 | 0.5939 | 0.3 | 0.21 | ol | 48 | 0.00403 | LV
94-AL1/15-ST1A 0.4 | 13.2 | 0.306 | 0.29 | 0.35 | ol | 94 | 0.00403 | LV
34-AL1/6-ST1A 10.0 | 9.7 | 0.8342 | 0.36 | 0.17 | ol | 34 | 0.00403 | MV
48-AL1/8-ST1A 10.0 | 10.1 | 0.5939 | 0.35 | 0.21 | ol | 48 | 0.00403 | MV
70-AL1/11-ST1A 10.0 | 10.4 | 0.4132 | 0.339 | 0.29 | ol | 70 | 0.00403 | MV
94-AL1/15-ST1A 10.0 | 10.75 | 0.306 | 0.33 | 0.35 | ol | 94 | 0.00403 | MV
122-AL1/20-ST1A 10.0 | 11.1 | 0.2376 | 0.323 | 0.41 | ol | 122 | 0.00403 | MV
149-AL1/24-ST1A 10.0 | 11.25 | 0.194 | 0.315 | 0.47 | ol | 149 | 0.00403 | MV
34-AL1/6-ST1A 20.0 | 9.15 | 0.8342 | 0.382 | 0.17 | ol | 34 | 0.00403 | MV
48-AL1/8-ST1A 20.0 | 9.5 | 0.5939 | 0.372 | 0.21 | ol | 48 | 0.00403 | MV
70-AL1/11-ST1A 20.0 | 9.7 | 0.4132 | 0.36 | 0.29 | ol | 70 | 0.00403 | MV
94-AL1/15-ST1A 20.0 | 10 | 0.306 | 0.35 | 0.35 | ol | 94 | 0.00403 | MV
122-AL1/20-ST1A 20.0 | 10.3 | 0.2376 | 0.344 | 0.41 | ol | 122 | 0.00403 | MV
149-AL1/24-ST1A 20.0 | 10.5 | 0.194 | 0.337 | 0.47 | ol | 149 | 0.00403 | MV
184-AL1/30-ST1A 20.0 | 10.75 | 0.1571 | 0.33 | 0.535 | ol | 184 | 0.00403 | MV
243-AL1/39-ST1A 20.0 | 11 | 0.1188 | 0.32 | 0.645 | ol | 243 | 0.00403 | MV
48-AL1/8-ST1A 110.0 | 8 | 0.5939 | 0.46 | 0.21 | ol | 48 | 0.00403 | HV
70-AL1/11-ST1A 110.0 | 8.4 | 0.4132 | 0.45 | 0.29 | ol | 70 | 0.00403 | HV
94-AL1/15-ST1A 110.0 | 8.65 | 0.306 | 0.44 | 0.35 | ol | 94 | 0.00403 | HV
122-AL1/20-ST1A 110.0 | 8.5 | 0.2376 | 0.43 | 0.41 | ol | 122 | 0.00403 | HV
149-AL1/24-ST1A 110.0 | 8.75 | 0.194 | 0.41 | 0.47 | ol | 149 | 0.00403 | HV
184-AL1/30-ST1A 110.0 | 8.8 | 0.1571 | 0.4 | 0.535 | ol | 184 | 0.00403 | HV
243-AL1/39-ST1A 110.0 | 9 | 0.1188 | 0.39 | 0.645 | ol | 243 | 0.00403 | HV
305-AL1/39-ST1A 110.0 | 9.2 | 0.0949 | 0.38 | 0.74 | ol | 305 | 0.00403 | HV
490-AL1/64-ST1A 110.0 | 9.75 | 0.059 | 0.37 | 0.96 | ol | 490 | 0.00403 | HV
679-AL1/86-ST1A 110.0 | 9.95 | 0.042 | 0.36 | 1.15 | ol | 679 | 0.00403 | HV
490-AL1/64-ST1A 220.0 | 10 | 0.059 | 0.285 | 0.96 | ol | 490 | 0.00403 | HV
679-AL1/86-ST1A 220.0 | 11.7 | 0.042 | 0.275 | 1.15 | ol | 679 | 0.00403 | HV
490-AL1/64-ST1A 380.0 | 11 | 0.059 | 0.253 | 0.96 | ol | 490 | 0.00403 | HV
679-AL1/86-ST1A 380.0 | 14.6 | 0.042 | 0.25 | 1.15 | ol | 679 | 0.00403 | HV

## trafo_std_types
| i0_percent | pfe_kw | vkr_percent | sn_mva | vn_lv_kv | vn_hv_kv | vk_percent | shift_degree | vector_group | tap_side | tap_neutral | tap_min | tap_max | tap_step_degree | tap_step_percent | tap_phase_shifter
160 MVA 380/110 kV | 0.06 | 60 | 0.25 | 160 | 110 | 380 | 12.2 | 0 | Yy0 | hv | 0 | -9 | 9 | 0 | 1.5 | FALSE
100 MVA 220/110 kV | 0.06 | 55 | 0.26 | 100 | 110 | 220 | 12 | 0 | Yy0 | hv | 0 | -9 | 9 | 0 | 1.5 | FALSE
63 MVA 110/20 kV | 0.04 | 22 | 0.32 | 63 | 20 | 110 | 18 | 150 | YNd5 | hv | 0 | -9 | 9 | 0 | 1.5 | FALSE
40 MVA 110/20 kV | 0.05 | 18 | 0.34 | 40 | 20 | 110 | 16.2 | 150 | YNd5 | hv | 0 | -9 | 9 | 0 | 1.5 | FALSE
25 MVA 110/20 kV | 0.07 | 14 | 0.41 | 25 | 20 | 110 | 12 | 150 | YNd5 | hv | 0 | -9 | 9 | 0 | 1.5 | FALSE
63 MVA 110/10 kV | 0.04 | 22 | 0.32 | 63 | 10 | 110 | 18 | 150 | YNd5 | hv | 0 | -9 | 9 | 0 | 1.5 | FALSE
40 MVA 110/10 kV | 0.05 | 18 | 0.34 | 40 | 10 | 110 | 16.2 | 150 | YNd5 | hv | 0 | -9 | 9 | 0 | 1.5 | FALSE
25 MVA 110/10 kV | 0.07 | 14 | 0.41 | 25 | 10 | 110 | 12 | 150 | YNd5 | hv | 0 | -9 | 9 | 0 | 1.5 | FALSE
0.25 MVA 20/0.4 kV | 0.32 | 0.8 | 1.44 | 0.25 | 0.4 | 20 | 6 | 150 | Yzn5 | hv | 0 | -2 | 2 | 0 | 2.5 | FALSE
0.4 MVA 20/0.4 kV | 0.3375 | 1.35 | 1.425 | 0.4 | 0.4 | 20 | 6 | 150 | Dyn5 | hv | 0 | -2 | 2 | 0 | 2.5 | FALSE
0.63 MVA 20/0.4 kV | 0.2619 | 1.65 | 1.206 | 0.63 | 0.4 | 20 | 6 | 150 | Dyn5 | hv | 0 | -2 | 2 | 0 | 2.5 | FALSE
0.25 MVA 10/0.4 kV | 0.24 | 0.6 | 1.2 | 0.25 | 0.4 | 10 | 4 | 150 | Dyn5 | hv | 0 | -2 | 2 | 0 | 2.5 | FALSE
0.4 MVA 10/0.4 kV | 0.2375 | 0.95 | 1.325 | 0.4 | 0.4 | 10 | 4 | 150 | Dyn5 | hv | 0 | -2 | 2 | 0 | 2.5 | FALSE
0.63 MVA 10/0.4 kV | 0.1873 | 1.18 | 1.0794 | 0.63 | 0.4 | 10 | 4 | 150 | Dyn5 | hv | 0 | -2 | 2 | 0 | 2.5 | FALSE

## trafo3w_std_types
| sn_hv_mva | sn_mv_mva | sn_lv_mva | vn_hv_kv | vn_mv_kv | vn_lv_kv | vk_hv_percent | vk_mv_percent | vk_lv_percent | vkr_hv_percent | vkr_mv_percent | vkr_lv_percent | pfe_kw | i0_percent | shift_mv_degree | shift_lv_degree | vector_group | tap_side | tap_neutral | tap_min | tap_max | tap_step_percent
63/25/38 MVA 110/20/10 kV | 63 | 25 | 38 | 110 | 20 | 10 | 10.4 | 10.4 | 10.4 | 0.28 | 0.32 | 0.35 | 35 | 0.89 | 0 | 0 | YN0yn0yn0 | hv | 0 | -10 | 10 | 1.2
63/25/38 MVA 110/10/10 kV | 63 | 25 | 38 | 110 | 10 | 10 | 10.4 | 10.4 | 10.4 | 0.28 | 0.32 | 0.35 | 35 | 0.89 | 0 | 0 | YN0yn0yn0 | hv | 0 | -10 | 10 | 1.2

## fuse_std_types
| fuse_type | i_rated_a | t_avg | t_min | t_total | x_avg | x_min | x_total
HV 100A | HV 100A | 100 | 0 | [10.0, 3.64, 0.854, 0.281, 0.1, 0.0531, 0.022, 0.01] | [10.0, 4.267, 1.21, 0.403, 0.1, 0.058, 0.022, 0.01] | 0 | [300.0, 350.0, 450.0, 550.0, 700.0, 850.0, 1200.0, 1752.0] | [600.0, 700.0, 900.0, 1150.0, 1665.0, 2000.0, 3000.0, 4313.0]
HV 10A | HV 10A | 10 | 0 | [10.0, 1675.0, 0.344, 0.156, 0.1, 0.0417, 0.0171, 0.01] | [10.0, 1.3, 0.3, 0.155, 0.1, 0.0555, 0.023, 0.01] | 0 | [30.0, 32.0, 35.0, 37.0, 39.0, 50.0, 70.0, 88.0] | [60.0, 70.0, 80.0, 87.0, 94.0, 110.0, 150.0, 216.0]
HV 125A | HV 125A | 125 | 0 | [10.0, 1.82, 0.344, 0.1, 0.0467, 0.0269, 0.01] | [10.0, 2.478, 0.426, 0.1, 0.0427, 0.0211, 0.01] | 0 | [375.0, 500.0, 700.0, 925.0, 1200.0, 1500.0, 2341.0] | [750.0, 1000.0, 1500.0, 2200.0, 3000.0, 4000.0, 5765.0]
HV 160A | HV 160A | 160 | 0 | [10.0, 4.15, 1.03, 0.198, 0.1, 0.051, 0.0172, 0.01] | [10.0, 2.3, 0.734, 0.274, 0.1, 0.046, 0.0177, 0.01] | 0 | [480.0, 550.0, 700.0, 1000.0, 1260.0, 1600.0, 2500.0, 3227.0] | [960.0, 1300.0, 1700.0, 2200.0, 2996.0, 4000.0, 6000.0, 7946.0]
HV 16A | HV 16A | 16 | 0 | [10.0, 0.352, 0.164, 0.1, 0.0649, 0.0342, 0.01] | [10.0, 2.34, 0.722, 0.181, 0.1, 0.055, 0.0296, 0.01] | 0 | [48.0, 60.0, 65.0, 71.0, 80.0, 100.0, 162.0] | [96.0, 110.0, 125.0, 150.0, 168.0, 200.0, 250.0, 398.0]
HV 200A | HV 200A | 200 | 0 | [10.0, 4.267, 1.21, 0.403, 0.1, 0.058, 0.022, 0.01] | [10.0, 3.73, 1.654, 0.328, 0.1, 0.0531, 0.019, 0.01] | 0 | [600.0, 700.0, 900.0, 1150.0, 1665.0, 2000.0, 3000.0, 4313.0] | [1200.0, 1500.0, 1800.0, 2700.0, 3960.0, 5000.0, 7500.0, 10620.0]
HV 20A | HV 20A | 20 | 0 | [10.0, 1.3, 0.3, 0.155, 0.1, 0.0555, 0.023, 0.01] | [10.0, 1.3, 0.161, 0.1, 0.0611, 0.0399, 0.0141, 0.01] | 0 | [60.0, 70.0, 80.0, 87.0, 94.0, 110.0, 150.0, 216.0] | [120.0, 150.0, 200.0, 223.0, 260.0, 300.0, 450.0, 532.0]
HV 25A | HV 25A | 25 | 0 | [10.0, 2.512, 0.833, 0.299, 0.1, 0.0372, 0.0223, 0.01] | [10.0, 3.125, 0.597, 0.198, 0.1, 0.0378, 0.022, 0.01] | 0 | [75.0, 82.0, 90.0, 100.0, 124.0, 170.0, 200.0, 289.0] | [150.0, 170.0, 210.0, 250.0, 294.0, 400.0, 500.0, 711.0]
HV 31.5A | HV 31.5A | 31.5 | 0 | [10.0, 2.34, 0.722, 0.181, 0.1, 0.055, 0.0296, 0.01] | [10.0, 2.84, 0.368, 0.164, 0.1, 0.0621, 0.0378, 0.0195, 0.01] | 0 | [95.0, 110.0, 125.0, 150.0, 165.0, 200.0, 250.0, 390.0] | [189.0, 220.0, 300.0, 350.0, 393.0, 450.0, 530.0, 700.0, 960.0]
HV 40A | HV 40A | 40 | 0 | [10.0, 1.3, 0.161, 0.1, 0.0611, 0.0399, 0.0141, 0.01] | [10.0, 2.05, 0.369, 0.198, 0.1, 0.051, 0.0298, 0.01] | 0 | [120.0, 150.0, 200.0, 223.0, 260.0, 300.0, 450.0, 532.0] | [240.0, 300.0, 400.0, 450.0, 530.0, 650.0, 800.0, 1311.0]
HV 50A | HV 50A | 50 | 0 | [10.0, 3.215, 0.597, 0.198, 0.1, 0.0378, 0.022, 0.01] | [10.0, 3.64, 0.854, 0.281, 0.1, 0.0531, 0.022, 0.01] | 0 | [150.0, 170.0, 210.0, 250.0, 294.0, 400.0, 500.0, 711.0] | [300.0, 350.0, 450.0, 550.0, 700.0, 850.0, 1200.0, 1752.0]
HV 6.3A | HV 6.3A | 6.3 | 0 | [10.0, 1.39, 0.344, 0.168, 0.1, 0.056, 0.0263, 0.01] | [10.0, 1.711, 0.516, 0.198, 0.1, 0.0634, 0.0303, 0.01] | 0 | [19.0, 19.5, 20.4, 20.8, 22.0, 25.0, 32.0, 48.0] | [38.0, 40.0, 43.0, 48.0, 53.0, 60.0, 75.0, 118.0]
HV 63A | HV 63A | 63 | 0 | [10.0, 2.84, 0.368, 0.164, 0.1, 0.0621, 0.0378, 0.0195, 0.01] | [10.0, 1.82, 0.344, 0.1, 0.0467, 0.0269, 0.01] | 0 | [189.0, 220.0, 300.0, 350.0, 393.0, 450.0, 530.0, 700.0, 961.0] | [378.0, 500.0, 700.0, 934.0, 1200.0, 1500.0, 2366.0]
HV 80A | HV 80A | 80 | 0 | [10.0, 2.05, 0.369, 0.198, 0.1, 0.051, 0.0298, 0.01] | [10.0, 4.15, 1.03, 0.198, 0.1, 0.051, 0.0172, 0.01] | 0 | [240.0, 300.0, 400.0, 450.0, 530.0, 650.0, 800.0, 1311.0] | [480.0, 550.0, 700.0, 1000.0, 1260.0, 1600.0, 2500.0, 3227.0]
Siemens NH-1-100 | Siemens NH-1-100 | 100 | [5400.0, 2000.0, 400.0, 20.0, 1.0, 0.2, 0.012, 0.004] | 0 | 0 | [150.0, 190.0, 250.0, 430.0, 900.0, 1250.0, 2700.0, 3600.0] | 0 | 0
Siemens NH-1-125 | Siemens NH-1-125 | 125 | [4800.0, 120.0, 7.0, 0.1, 0.004] | 0 | 0 | [180.0, 400.0, 740.0, 2000.0, 4250.0] | 0 | 0
Siemens NH-1-16 | Siemens NH-1-16 | 16 | [4000.0, 400.0, 2.0, 0.1, 0.04, 0.01] | 0 | 0 | [26.0, 35.0, 75.0, 150.0, 200.0, 300.0] | 0 | 0
Siemens NH-1-160 | Siemens NH-1-160 | 160 | [4800.0, 120.0, 7.0, 0.1, 0.004] | 0 | 0 | [210.0, 500.0, 900.0, 2300.0, 5000.0] | 0 | 0
Siemens NH-1-25 | Siemens NH-1-25 | 25 | [4000.0, 1000.0, 10.0, 0.2, 0.02, 0.01] | 0 | 0 | [40.0, 50.0, 100.0, 210.0, 400.0, 500.0] | 0 | 0
Siemens NH-1-50 | Siemens NH-1-50 | 50 | [4000.0, 40.0, 4.0, 1.0, 0.02, 0.01] | 0 | 0 | [86.0, 200.0, 300.0, 400.0, 1000.0, 1280.0] | 0 | 0
Siemens NH-1-63 | Siemens NH-1-63 | 63 | [4000.0, 100.0, 10.0, 2.0, 0.04, 0.01] | 0 | 0 | [100.0, 200.0, 300.0, 400.0, 1000.0, 1500.0] | 0 | 0
Siemens NH-1-80 | Siemens NH-1-80 | 80 | [4800.0, 120.0, 7.0, 0.1, 0.01] | 0 | 0 | [150.58, 250.0, 450.0, 1150.0, 2470.0] | 0 | 0
Siemens NH-2-1000 | Siemens NH-2-1000 | 1000 | [4800.0, 120.0, 7.0, 0.1, 0.004] | 0 | 0 | [1900.0, 3500.0, 8400.0, 24000.0, 52000.0] | 0 | 0
Siemens NH-2-200 | Siemens NH-2-200 | 200 | [4800.0, 120.0, 7.0, 0.1, 0.004] | 0 | 0 | [280.0, 650.0, 1200.0, 3000.0, 7000.0] | 0 | 0
Siemens NH-2-224 | Siemens NH-2-224 | 224 | [4800.0, 120.0, 7.0, 0.2, 0.04, 0.004] | 0 | 0 | [400.0, 750.0, 1453.0, 3025.0, 4315.0, 7600.0] | 0 | 0
Siemens NH-2-250 | Siemens NH-2-250 | 250 | [4800.0, 120.0, 7.0, 0.1, 0.004] | 0 | 0 | [450.0, 800.0, 1650.0, 4000.0, 8500.0] | 0 | 0
Siemens NH-2-315 | Siemens NH-2-315 | 315 | [4800.0, 120.0, 7.0, 0.1, 0.004] | 0 | 0 | [550.0, 920.0, 1900.0, 5000.0, 11000.0] | 0 | 0
Siemens NH-2-355 | Siemens NH-2-355 | 355 | [4800.0, 120.0, 6.0, 0.1, 0.004] | 0 | 0 | [650.0, 1116.27, 2350.0, 5840.0, 12790.0] | 0 | 0
Siemens NH-2-400 | Siemens NH-2-400 | 400 | [4800.0, 120.0, 7.0, 0.1, 0.004] | 0 | 0 | [720.0, 1350.0, 2800.0, 6500.0, 15000.0] | 0 | 0
Siemens NH-2-425 | Siemens NH-2-425 | 425 | [4800.0, 120.0, 7.0, 0.1, 0.004] | 0 | 0 | [850.0, 1500.0, 3050.0, 7500.0, 16500.0] | 0 | 0
Siemens NH-2-630 | Siemens NH-2-630 | 630 | [4800.0, 120.0, 7.0, 0.1, 0.004] | 0 | 0 | [1200.0, 2000.0, 4800.0, 12000.0, 26000.0] | 0 | 0

## res_bus
| vm_pu | va_degree | p_mw | q_mvar
0 | 0.9786 | -0.15063 | 0.0081203 | 0.0020351
1 | 0.97887 | -0.14868 | 0 | 0
2 | 0.97931 | -0.14554 | 0.005085 | 0.0012744
3 | 0.97957 | -0.14365 | 0.0026629 | 0.00066739
4 | 0.98026 | -0.13875 | 0.003511 | 0.00087995
5 | 0.99057 | -0.065807 | 0.0070936 | 0.0017778
6 | 0.99108 | -0.062186 | 0.0061973 | 0.0015532
7 | 0.99024 | -0.068147 | 0.0080909 | 0.0020278
8 | 0.99305 | -0.04837 | 0.0062484 | 0.001566
9 | 0.98882 | -0.078107 | 0.0019488 | 0.00048841
10 | 0.98842 | -0.080922 | 0 | 0
11 | 0.99445 | -0.038625 | 0 | 0
12 | 0.99485 | -0.035804 | 0.0018521 | 0.00046417
13 | 0.99609 | -0.027196 | 0.013349 | 0.0033457
14 | 0.99871 | -0.0090437 | 0.014392 | 0.003607
15 | 0.99856 | -0.010063 | 0.001388 | 0.00034786
16 | 1 | 0 | -0.14262 | -0.035682
17 | 0.99761 | -0.01676 | 0.0035888 | 0.00089944
18 | 0.99917 | -0.0057616 | 0.014231 | 0.0035667
19 | 0.98182 | -0.12761 | 0.0020392 | 0.00051107
20 | 0.98087 | -0.13441 | 0.0037764 | 0.00094645
21 | 0.98283 | -0.12045 | 0.0017403 | 0.00043616
22 | 0.99732 | -0.018794 | 0.012542 | 0.0031434
23 | 0.99764 | -0.01639 | 0.0019539 | 0.00048969
24 | 0.98386 | -0.11314 | 0.0017185 | 0.00043069
25 | 0.99689 | -0.021778 | 0.0033158 | 0.00083102
26 | 0.98627 | -0.096038 | 0.0024159 | 0.00060547
27 | 0.98632 | -0.09574 | 0 | 0
28 | 0.98645 | -0.094783 | 0 | 0
29 | 0.98553 | -0.10127 | 0.0011316 | 0.00028361
30 | 0.98824 | -0.082194 | 0.0026909 | 0.0006744
31 | 0.98473 | -0.10695 | 0.0016096 | 0.0004034
32 | 0.99679 | -0.022509 | 0.0080235 | 0.0020109
33 | 0.99998 | 149.9947 | 0 | 0

## res_line
| p_from_mw | q_from_mvar | p_to_mw | q_to_mvar | pl_mw | ql_mvar | i_from_ka | i_to_ka | i_ka | vm_from_pu | va_from_degree | vm_to_pu | va_to_degree | loading_percent
0 | -0.0081203 | -0.0020351 | 0.0081225 | 0.0020357 | 2.1969e-06 | 5.5476e-07 | 0.012347 | 0.012347 | 0.012347 | 0.9786 | -0.15063 | 0.97887 | -0.14868 | 4.5731
1 | -0.0081225 | -0.0020357 | 0.0081261 | 0.0020366 | 3.5326e-06 | 8.9169e-07 | 0.012347 | 0.012347 | 0.012347 | 0.97887 | -0.14868 | 0.97931 | -0.14554 | 4.5731
2 | -0.013211 | -0.003311 | 0.013215 | 0.0033122 | 3.445e-06 | 1.1526e-06 | 0.020074 | 0.020074 | 0.020074 | 0.97931 | -0.14554 | 0.97957 | -0.14365 | 7.4347
3 | -0.015877 | -0.0039796 | 0.015888 | 0.0039833 | 1.0777e-05 | 3.771e-06 | 0.024119 | 0.024119 | 0.024119 | 0.97957 | -0.14365 | 0.98026 | -0.13875 | 8.9328
4 | -0.019399 | -0.0048633 | 0.019411 | 0.0048675 | 1.1671e-05 | 4.2167e-06 | 0.029448 | 0.029448 | 0.029448 | 0.98026 | -0.13875 | 0.98087 | -0.13441 | 10.9067
5 | -0.015187 | -0.0038062 | 0.015195 | 0.0038089 | 7.6163e-06 | 2.6273e-06 | 0.022814 | 0.022814 | 0.022814 | 0.99057 | -0.065807 | 0.99108 | -0.062186 | 8.4495
6 | 0.0080935 | 0.0020284 | -0.0080909 | -0.0020278 | 2.6214e-06 | 6.4251e-07 | 0.012158 | 0.012158 | 0.012158 | 0.99057 | -0.065807 | 0.99024 | -0.068147 | 4.503
7 | -0.060193 | -0.015128 | 0.060309 | 0.015172 | 0.00011599 | 4.4319e-05 | 0.090388 | 0.090388 | 0.090388 | 0.99108 | -0.062186 | 0.99305 | -0.04837 | 33.4771
8 | 0.038801 | 0.0097656 | -0.038715 | -0.009733 | 8.6054e-05 | 3.2576e-05 | 0.05827 | 0.05827 | 0.05827 | 0.99108 | -0.062186 | 0.98882 | -0.078107 | 21.5815
9 | -0.066557 | -0.016738 | 0.066648 | 0.016773 | 9.0533e-05 | 3.4631e-05 | 0.099751 | 0.099751 | 0.099751 | 0.99305 | -0.04837 | 0.99445 | -0.038625 | 36.9448
10 | 0.036766 | 0.0092446 | -0.036751 | -0.0092391 | 1.4411e-05 | 5.4461e-06 | 0.055338 | 0.055338 | 0.055338 | 0.98882 | -0.078107 | 0.98842 | -0.080922 | 20.4954
11 | 0.0026914 | 0.00067399 | -0.0026909 | -0.0006744 | 4.7374e-07 | -4.1046e-07 | 0.0040515 | 0.0040517 | 0.0040517 | 0.98842 | -0.080922 | 0.98824 | -0.082194 | 1.5006
12 | 0.03406 | 0.0085651 | -0.033994 | -0.0085404 | 6.5676e-05 | 2.4748e-05 | 0.051286 | 0.051286 | 0.051286 | 0.98842 | -0.080922 | 0.98645 | -0.094783 | 18.9949
13 | -0.066648 | -0.016773 | 0.066674 | 0.016783 | 2.6255e-05 | 1.0043e-05 | 0.099751 | 0.099751 | 0.099751 | 0.99445 | -0.038625 | 0.99485 | -0.035804 | 36.9447
14 | -0.068526 | -0.017247 | 0.068608 | 0.017278 | 8.2455e-05 | 3.155e-05 | 0.10252 | 0.10252 | 0.10252 | 0.99485 | -0.035804 | 0.99609 | -0.027196 | 37.9707
15 | -0.081958 | -0.020624 | 0.082082 | 0.020671 | 0.00012379 | 4.744e-05 | 0.12246 | 0.12246 | 0.12246 | 0.99609 | -0.027196 | 0.99764 | -0.01639 | 45.3567
16 | 0.0289 | 0.0072477 | -0.028896 | -0.0072462 | 4.0848e-06 | 1.5249e-06 | 0.043061 | 0.043061 | 0.043061 | 0.99871 | -0.0090437 | 0.99856 | -0.010063 | 15.9486
17 | -0.043292 | -0.010855 | 0.043347 | 0.010875 | 5.4317e-05 | 2.0617e-05 | 0.064505 | 0.064504 | 0.064505 | 0.99871 | -0.0090437 | 1 | 0 | 23.8906
18 | 0.027508 | 0.0068984 | -0.027483 | -0.0068889 | 2.5509e-05 | 9.493e-06 | 0.040993 | 0.040993 | 0.040993 | 0.99856 | -0.010063 | 0.99761 | -0.01676 | 15.1826
19 | 0.098471 | 0.024806 | -0.098392 | -0.024776 | 7.9289e-05 | 3.0418e-05 | 0.14657 | 0.14657 | 0.14657 | 1 | 0 | 0.99917 | -0.0057616 | 54.2856
20 | 0.023894 | 0.0059894 | -0.023887 | -0.0059869 | 6.7299e-06 | 2.4776e-06 | 0.03564 | 0.03564 | 0.03564 | 0.99761 | -0.01676 | 0.99732 | -0.018794 | 13.2
21 | 0.084161 | 0.021209 | -0.084036 | -0.021161 | 0.00012502 | 4.7918e-05 | 0.12538 | 0.12538 | 0.12538 | 0.99917 | -0.0057616 | 0.99764 | -0.01639 | 46.4361
22 | 0.023209 | 0.005822 | -0.023187 | -0.0058139 | 2.1874e-05 | 8.0552e-06 | 0.035177 | 0.035177 | 0.035177 | 0.98182 | -0.12761 | 0.98087 | -0.13441 | 13.0285
23 | -0.025248 | -0.0063331 | 0.025273 | 0.0063424 | 2.5105e-05 | 9.308e-06 | 0.038267 | 0.038267 | 0.038267 | 0.98182 | -0.12761 | 0.98283 | -0.12045 | 14.1731
24 | -0.027014 | -0.0067785 | 0.027041 | 0.0067888 | 2.743e-05 | 1.0217e-05 | 0.040902 | 0.040902 | 0.040902 | 0.98283 | -0.12045 | 0.98386 | -0.11314 | 15.1489
25 | 0.011345 | 0.0028435 | -0.01134 | -0.0028421 | 4.686e-06 | 1.4605e-06 | 0.016927 | 0.016927 | 0.016927 | 0.99732 | -0.018794 | 0.99689 | -0.021778 | 6.2692
26 | -0.02876 | -0.0072194 | 0.028784 | 0.0072287 | 2.4758e-05 | 9.2559e-06 | 0.043501 | 0.043501 | 0.043501 | 0.98386 | -0.11314 | 0.98473 | -0.10695 | 16.1115
27 | 0.0080243 | 0.0020111 | -0.0080235 | -0.0020109 | 8.1122e-07 | 1.9387e-07 | 0.011978 | 0.011978 | 0.011978 | 0.99689 | -0.021778 | 0.99679 | -0.022509 | 4.4361
28 | -0.0024159 | -0.00060547 | 0.002416 | 0.00060536 | 9.9772e-08 | -1.1523e-07 | 0.0036449 | 0.0036448 | 0.0036449 | 0.98627 | -0.096038 | 0.98632 | -0.09574 | 1.35
29 | -0.002416 | -0.00060536 | 0.0024163 | 0.00060499 | 3.1961e-07 | -3.6923e-07 | 0.0036448 | 0.0036447 | 0.0036448 | 0.98632 | -0.09574 | 0.98645 | -0.094783 | 1.3499
30 | 0.031578 | 0.0079354 | -0.03155 | -0.0079247 | 2.8472e-05 | 1.0694e-05 | 0.047642 | 0.047642 | 0.047642 | 0.98645 | -0.094783 | 0.98553 | -0.10127 | 17.6451
31 | 0.030418 | 0.0076411 | -0.030394 | -0.0076321 | 2.4004e-05 | 9e-06 | 0.045933 | 0.045933 | 0.045933 | 0.98553 | -0.10127 | 0.98473 | -0.10695 | 17.0123

## res_trafo
| p_hv_mw | q_hv_mvar | p_lv_mw | q_lv_mvar | pl_mw | ql_mvar | i_hv_ka | i_lv_ka | vm_hv_pu | va_hv_degree | vm_lv_pu | va_lv_degree | loading_percent
0 | 2.5187e-16 | 8.8016e-16 | 0.00079998 | 7.4552e-08 | 0.00079998 | 7.4552e-08 | 2.6429e-17 | 0.0011547 | 0.99998 | 149.9947 | 1 | 0 | 0.31999

## res_ext_grid
| p_mw | q_mvar
0 | 0.14421 | 0.036081

## res_load
| p_mw | q_mvar
0 | 0.0081203 | 0.0020351
1 | 0.005085 | 0.0012744
2 | 0.0026629 | 0.00066739
3 | 0.003511 | 0.00087995
4 | 0.0070936 | 0.0017778
5 | 0.0061973 | 0.0015532
6 | 0.0080909 | 0.0020278
7 | 0.0062484 | 0.001566
8 | 0.0019488 | 0.00048841
9 | 0.0018521 | 0.00046417
10 | 0.013349 | 0.0033457
11 | 0.014392 | 0.003607
12 | 0.001388 | 0.00034786
13 | 0.0015937 | 0.00039941
14 | 0.0035888 | 0.00089944
15 | 0.014231 | 0.0035667
16 | 0.0020392 | 0.00051107
17 | 0.0037764 | 0.00094645
18 | 0.0017403 | 0.00043616
19 | 0.012542 | 0.0031434
20 | 0.0019539 | 0.00048969
21 | 0.0017185 | 0.00043069
22 | 0.0033158 | 0.00083102
23 | 0.0024159 | 0.00060547
24 | 0.0011316 | 0.00028361
25 | 0.0026909 | 0.0006744
26 | 0.0016096 | 0.0004034
27 | 0.0080235 | 0.0020109

## dtypes
| element | column | dtype
0 | bus | name | object
1 | bus | vn_kv | float64
2 | bus | type | object
3 | bus | zone | object
4 | bus | in_service | bool
5 | load | name | object
6 | load | bus | uint32
7 | load | p_mw | float64
8 | load | q_mvar | float64
9 | load | const_z_percent | float64
10 | load | const_i_percent | float64
11 | load | sn_mva | float64
12 | load | scaling | float64
13 | load | in_service | bool
14 | load | type | object
15 | ext_grid | name | object
16 | ext_grid | bus | uint32
17 | ext_grid | vm_pu | float64
18 | ext_grid | va_degree | float64
19 | ext_grid | slack_weight | float64
20 | ext_grid | in_service | bool
21 | line | name | object
22 | line | std_type | object
23 | line | from_bus | uint32
24 | line | to_bus | uint32
25 | line | length_km | float64
26 | line | r_ohm_per_km | float64
27 | line | x_ohm_per_km | float64
28 | line | c_nf_per_km | float64
29 | line | g_us_per_km | float64
30 | line | max_i_ka | float64
31 | line | df | float64
32 | line | parallel | uint32
33 | line | type | object
34 | line | in_service | bool
35 | trafo | name | object
36 | trafo | std_type | object
37 | trafo | hv_bus | uint32
38 | trafo | lv_bus | uint32
39 | trafo | sn_mva | float64
40 | trafo | vn_hv_kv | float64
41 | trafo | vn_lv_kv | float64
42 | trafo | vk_percent | float64
43 | trafo | vkr_percent | float64
44 | trafo | pfe_kw | float64
45 | trafo | i0_percent | float64
46 | trafo | shift_degree | float64
47 | trafo | tap_side | object
48 | trafo | tap_neutral | int32
49 | trafo | tap_min | int32
50 | trafo | tap_max | int32
51 | trafo | tap_step_percent | float64
52 | trafo | tap_step_degree | float64
53 | trafo | tap_pos | int32
54 | trafo | tap_phase_shifter | bool
55 | trafo | parallel | uint32
56 | trafo | df | float64
57 | trafo | in_service | bool
58 | line_geodata | coords | object
59 | bus_geodata | x | float64
60 | bus_geodata | y | float64
61 | bus_geodata | coords | object
62 | res_bus | vm_pu | float64
63 | res_bus | va_degree | float64
64 | res_bus | p_mw | float64
65 | res_bus | q_mvar | float64
66 | res_line | p_from_mw | float64
67 | res_line | q_from_mvar | float64
68 | res_line | p_to_mw | float64
69 | res_line | q_to_mvar | float64
70 | res_line | pl_mw | float64
71 | res_line | ql_mvar | float64
72 | res_line | i_from_ka | float64
73 | res_line | i_to_ka | float64
74 | res_line | i_ka | float64
75 | res_line | vm_from_pu | float64
76 | res_line | va_from_degree | float64
77 | res_line | vm_to_pu | float64
78 | res_line | va_to_degree | float64
79 | res_line | loading_percent | float64
80 | res_trafo | p_hv_mw | float64
81 | res_trafo | q_hv_mvar | float64
82 | res_trafo | p_lv_mw | float64
83 | res_trafo | q_lv_mvar | float64
84 | res_trafo | pl_mw | float64
85 | res_trafo | ql_mvar | float64
86 | res_trafo | i_hv_ka | float64
87 | res_trafo | i_lv_ka | float64
88 | res_trafo | vm_hv_pu | float64
89 | res_trafo | va_hv_degree | float64
90 | res_trafo | vm_lv_pu | float64
91 | res_trafo | va_lv_degree | float64
92 | res_trafo | loading_percent | float64
93 | res_ext_grid | p_mw | float64
94 | res_ext_grid | q_mvar | float64
95 | res_load | p_mw | float64
96 | res_load | q_mvar | float64

## parameters
| version | format_version | converged | OPF_converged | name | f_hz | sn_mva
0 | 2.14.6 | 2.14.0 | TRUE | FALSE |  | 50 | 1