## bus
| name | vn_kv | type | zone | in_service
0 | bus_LV_1081-6_0_3_node_0 | 0.4 | n |  | TRUE
1 | bus_LV_1081-6_0_3_node_1 | 0.4 | n |  | TRUE
2 | bus_LV_1081-6_0_3_node_2 | 0.4 | n |  | TRUE
3 | bus_LV_1081-6_0_3_node_4 | 0.4 | n |  | TRUE
4 | bus_LV_1081-6_0_3_node_5 | 0.4 | n |  | TRUE
5 | bus_LV_1081-6_0_3_node_7 | 0.4 | n |  | TRUE
6 | bus_LV_1081-6_0_3_node_42 | 0.4 | n |  | TRUE
7 | bus_LV_1081-6_0_3_node_47 | 0.4 | n |  | TRUE
8 | bus_LV_1081-6_0_3_node_6 | 0.4 | n |  | TRUE
9 | bus_LV_1081-6_0_3_node_8 | 0.4 | n |  | TRUE
10 | bus_LV_1081-6_0_3_node_39 | 0.4 | n |  | TRUE
11 | bus_LV_1081-6_0_3_node_25 | 0.4 | n |  | TRUE
12 | bus_LV_1081-6_0_3_node_35 | 0.4 | n |  | TRUE
13 | bus_LV_1081-6_0_3_node_44 | 0.4 | n |  | TRUE
14 | bus_LV_1081-6_0_3_node_22 | 0.4 | n |  | TRUE
15 | bus_LV_1081-6_0_3_node_24 | 0.4 | n |  | TRUE
16 | bus_LV_1081-6_0_3_node_20 | 0.4 | n |  | TRUE
17 | bus_LV_1081-6_0_3_node_9 | 0.4 | n |  | TRUE
18 | bus_LV_1081-6_0_3_node_48 | 0.4 | n |  | TRUE
19 | bus_LV_1081-6_0_3_node_33 | 0.4 | n |  | TRUE
20 | bus_LV_1081-6_0_3_node_29 | 0.4 | n |  | TRUE
21 | bus_LV_1081-6_0_3_node_41 | 0.4 | n |  | TRUE
22 | bus_LV_1081-6_0_3_node_28 | 0.4 | n |  | TRUE
23 | bus_LV_1081-6_0_3_node_40 | 0.4 | n |  | TRUE
24 | bus_LV_1081-6_0_3_node_10 | 0.4 | n |  | TRUE
25 | bus_LV_1081-6_0_3_node_27 | 0.4 | n |  | TRUE
26 | bus_LV_1081-6_0_3_node_31 | 0.4 | n |  | TRUE
27 | bus_LV_1081-6_0_3_node_11 | 0.4 | n |  | TRUE
28 | bus_LV_1081-6_0_3_node_13 | 0.4 | n |  | TRUE
29 | bus_LV_1081-6_0_3_node_19 | 0.4 | n |  | TRUE
30 | bus_LV_1081-6_0_3_node_14 | 0.4 | n |  | TRUE
31 | bus_LV_1081-6_0_3_node_37 | 0.4 | n |  | TRUE
32 | bus_LV_1081-6_0_3_node_15 | 0.4 | n |  | TRUE
33 | bus_LV_1081-6_0_3_node_38 | 0.4 | n |  | TRUE
34 | bus_LV_1081-6_0_3_node_36 | 0.4 | n |  | TRUE
35 | bus_LV_1081-6_0_3_node_46 | 0.4 | n |  | TRUE
36 | bus_LV_1081-6_0_3_node_45 | 0.4 | n |  | TRUE
37 | bus_LV_1081-6_0_3_node_23 | 0.4 | n |  | TRUE
38 | bus_LV_1081-6_0_3_node_34 | 0.4 | n |  | TRUE
39 | bus_LV_1081-6_0_3_node_21 | 0.4 | n |  | TRUE
40 | bus_LV_1081-6_0_3_node_43 | 0.4 | n |  | TRUE
41 | bus_LV_1081-6_0_3_node_30 | 0.4 | n |  | TRUE
42 | bus_LV_1081-6_0_3_node_32 | 0.4 | n |  | TRUE
43 | bus_MV_470_2_node_334 | 20 | n |  | TRUE

## load
| name | bus | p_mw | q_mvar | const_z_percent | const_i_percent | sn_mva | scaling | in_service | type
0 | LV_1081-6_0_3_load_0 | 0 | 0.011958 | 0.0029969 | 0 | 0 |  | 1 | TRUE | wye
1 | LV_1081-6_0_3_load_1 | 1 | 0.0035347 | 0.00088588 | 0 | 0 |  | 1 | TRUE | wye
2 | LV_1081-6_0_3_load_7 | 5 | 0.067011 | 0.016794 | 0 | 0 |  | 1 | TRUE | wye
3 | LV_1081-6_0_3_load_47 | 7 | 0.018485 | 0.0046329 | 0 | 0 |  | 1 | TRUE | wye
4 | LV_1081-6_0_3_load_39 | 10 | 0.01344 | 0.0033684 | 0 | 0 |  | 1 | TRUE | wye
5 | LV_1081-6_0_3_load_44 | 13 | 0.0063184 | 0.0015835 | 0 | 0 |  | 1 | TRUE | wye
6 | LV_1081-6_0_3_load_24 | 15 | 0.0044248 | 0.001109 | 0 | 0 |  | 1 | TRUE | wye
7 | LV_1081-6_0_3_load_20 | 16 | 0.0030583 | 0.00076649 | 0 | 0 |  | 1 | TRUE | wye
8 | LV_1081-6_0_3_load_48 | 18 | 0.0091734 | 0.0022991 | 0 | 0 |  | 1 | TRUE | wye
9 | LV_1081-6_0_3_load_41 | 21 | 0.0099793 | 0.0025011 | 0 | 0 |  | 1 | TRUE | wye
10 | LV_1081-6_0_3_load_10 | 24 | 0.0014429 | 0.00036163 | 0 | 0 |  | 1 | TRUE | wye
11 | LV_1081-6_0_3_load_27 | 25 | 0.0016435 | 0.0004119 | 0 | 0 |  | 1 | TRUE | wye
12 | LV_1081-6_0_3_load_31 | 26 | 0.0032496 | 0.00081443 | 0 | 0 |  | 1 | TRUE | wye
13 | LV_1081-6_0_3_load_11 | 27 | 0.0064903 | 0.0016266 | 0 | 0 |  | 1 | TRUE | wye
14 | LV_1081-6_0_3_load_13 | 28 | 0.0023207 | 0.00058163 | 0 | 0 |  | 1 | TRUE | wye
15 | LV_1081-6_0_3_load_37 | 31 | 0.029027 | 0.0072748 | 0 | 0 |  | 1 | TRUE | wye
16 | LV_1081-6_0_3_load_38 | 33 | 0.0059175 | 0.0014831 | 0 | 0 |  | 1 | TRUE | wye
17 | LV_1081-6_0_3_load_46 | 35 | 0.008161 | 0.0020453 | 0 | 0 |  | 1 | TRUE | wye
18 | LV_1081-6_0_3_load_45 | 36 | 0.011525 | 0.0028884 | 0 | 0 |  | 1 | TRUE | wye
19 | LV_1081-6_0_3_load_34 | 38 | 0.0075293 | 0.001887 | 0 | 0 |  | 1 | TRUE | wye
20 | LV_1081-6_0_3_load_21 | 39 | 0.0028927 | 0.00072497 | 0 | 0 |  | 1 | TRUE | wye
21 | LV_1081-6_0_3_load_43 | 40 | 0.0040161 | 0.0010065 | 0 | 0 |  | 1 | TRUE | wye
22 | LV_1081-6_0_3_load_32 | 42 | 0.0036851 | 0.00092358 | 0 | 0 |  | 1 | TRUE | wye

## ext_grid
| name | bus | vm_pu | va_degree | slack_weight | in_service
0 |  | 6 | 1 | 0 | 1 | TRUE

## line
| name | std_type | from_bus | to_bus | length_km | r_ohm_per_km | x_ohm_per_km | c_nf_per_km | g_us_per_km | max_i_ka | df | parallel | type | in_service
0 | LV_1081-6_0_3_line_0 | NAYY 4x150 SE | 0 | 1 | 0.021305 | 0.208 | 0.08 | 261 | 0 | 0.27 | 1 | 1 | cs | TRUE
1 | LV_1081-6_0_3_line_1 | NAYY 4x150 SE | 0 | 2 | 0.018384 | 0.208 | 0.08 | 261 | 0 | 0.27 | 1 | 1 | cs | TRUE
2 | LV_1081-6_0_3_line_2 | NAYY 4x150 SE | 2 | 3 | 0.02054 | 0.208 | 0.08 | 261 | 0 | 0.27 | 1 | 1 | cs | TRUE
3 | LV_1081-6_0_3_line_3 | NAYY 4x150 SE | 3 | 4 | 0.025664 | 0.208 | 0.08 | 261 | 0 | 0.27 | 1 | 2 | cs | TRUE
4 | LV_1081-6_0_3_line_4 | NAYY 4x150 SE | 3 | 5 | 0.035394 | 0.208 | 0.08 | 261 | 0 | 0.27 | 1 | 2 | cs | TRUE
5 | LV_1081-6_0_3_line_5 | NAYY 4x150 SE | 4 | 6 | 0.036259 | 0.208 | 0.08 | 261 | 0 | 0.27 | 1 | 2 | cs | TRUE
6 | LV_1081-6_0_3_line_6 | NAYY 4x150 SE | 4 | 7 | 0.022268 | 0.208 | 0.08 | 261 | 0 | 0.27 | 1 | 1 | cs | TRUE
7 | LV_1081-6_0_3_line_7 | NAYY 4x150 SE | 5 | 9 | 0.012679 | 0.208 | 0.08 | 261 | 0 | 0.27 | 1 | 1 | cs | TRUE
8 | LV_1081-6_0_3_line_8 | NAYY 4x150 SE | 6 | 15 | 0.066493 | 0.208 | 0.08 | 261 | 0 | 0.27 | 1 | 1 | cs | TRUE
9 | LV_1081-6_0_3_line_9 | NAYY 4x150 SE | 8 | 9 | 0.004322 | 0.208 | 0.08 | 261 | 0 | 0.27 | 1 | 1 | cs | TRUE
10 | LV_1081-6_0_3_line_10 | NAYY 4x150 SE | 8 | 10 | 0.022799 | 0.208 | 0.08 | 261 | 0 | 0.27 | 1 | 1 | cs | TRUE
11 | LV_1081-6_0_3_line_11 | NAYY 4x150 SE | 10 | 23 | 0.023209 | 0.208 | 0.08 | 261 | 0 | 0.27 | 1 | 1 | cs | TRUE
12 | LV_1081-6_0_3_line_12 | NAYY 4x150 SE | 11 | 12 | 0.027738 | 0.208 | 0.08 | 261 | 0 | 0.27 | 1 | 1 | cs | TRUE
13 | LV_1081-6_0_3_line_13 | NAYY 4x150 SE | 11 | 13 | 0.020701 | 0.208 | 0.08 | 261 | 0 | 0.27 | 1 | 1 | cs | TRUE
14 | LV_1081-6_0_3_line_14 | NAYY 4x150 SE | 11 | 14 | 0.020027 | 0.208 | 0.08 | 261 | 0 | 0.27 | 1 | 1 | cs | TRUE
15 | LV_1081-6_0_3_line_15 | NAYY 4x150 SE | 12 | 35 | 0.012719 | 0.208 | 0.08 | 261 | 0 | 0.27 | 1 | 1 | cs | TRUE
16 | LV_1081-6_0_3_line_16 | NAYY 4x150 SE | 13 | 40 | 0.008275 | 0.208 | 0.08 | 261 | 0 | 0.27 | 1 | 1 | cs | TRUE
17 | LV_1081-6_0_3_line_17 | NAYY 4x150 SE | 14 | 15 | 0.017211 | 0.208 | 0.08 | 261 | 0 | 0.27 | 1 | 1 | cs | TRUE
18 | LV_1081-6_0_3_line_18 | NAYY 4x150 SE | 14 | 16 | 0.012519 | 0.208 | 0.08 | 261 | 0 | 0.27 | 1 | 1 | cs | TRUE
19 | LV_1081-6_0_3_line_19 | NAYY 4x150 SE | 16 | 39 | 0.014156 | 0.208 | 0.08 | 261 | 0 | 0.27 | 1 | 1 | cs | TRUE
20 | LV_1081-6_0_3_line_20 | NAYY 4x150 SE | 17 | 18 | 0.031202 | 0.208 | 0.08 | 261 | 0 | 0.27 | 1 | 1 | cs | TRUE
21 | LV_1081-6_0_3_line_21 | NAYY 4x150 SE | 17 | 19 | 0.038949 | 0.208 | 0.08 | 261 | 0 | 0.27 | 1 | 1 | cs | TRUE
22 | LV_1081-6_0_3_line_22 | NAYY 4x150 SE | 19 | 26 | 0.0045522 | 0.208 | 0.08 | 261 | 0 | 0.27 | 1 | 1 | cs | TRUE
23 | LV_1081-6_0_3_line_23 | NAYY 4x150 SE | 20 | 21 | 0.080751 | 0.208 | 0.08 | 261 | 0 | 0.27 | 1 | 1 | cs | TRUE
24 | LV_1081-6_0_3_line_24 | NAYY 4x150 SE | 20 | 22 | 0.00463 | 0.208 | 0.08 | 261 | 0 | 0.27 | 1 | 1 | cs | TRUE
25 | LV_1081-6_0_3_line_25 | NAYY 4x150 SE | 21 | 23 | 0.019834 | 0.208 | 0.08 | 261 | 0 | 0.27 | 1 | 1 | cs | TRUE
26 | LV_1081-6_0_3_line_26 | NAYY 4x150 SE | 22 | 41 | 0.12703 | 0.208 | 0.08 | 261 | 0 | 0.27 | 1 | 1 | cs | TRUE
27 | LV_1081-6_0_3_line_27 | NAYY 4x150 SE | 22 | 25 | 0.0065956 | 0.208 | 0.08 | 261 | 0 | 0.27 | 1 | 1 | cs | TRUE
28 | LV_1081-6_0_3_line_28 | NAYY 4x150 SE | 24 | 25 | 0.0027484 | 0.208 | 0.08 | 261 | 0 | 0.27 | 1 | 1 | cs | TRUE
29 | LV_1081-6_0_3_line_29 | NAYY 4x150 SE | 26 | 42 | 0.023956 | 0.208 | 0.08 | 261 | 0 | 0.27 | 1 | 1 | cs | TRUE
30 | LV_1081-6_0_3_line_30 | NAYY 4x150 SE | 27 | 28 | 0.017145 | 0.208 | 0.08 | 261 | 0 | 0.27 | 1 | 1 | cs | TRUE
31 | LV_1081-6_0_3_line_31 | NAYY 4x150 SE | 28 | 29 | 0.007648 | 0.208 | 0.08 | 261 | 0 | 0.27 | 1 | 1 | cs | TRUE
32 | LV_1081-6_0_3_line_32 | NAYY 4x150 SE | 29 | 30 | 0.05503 | 0.208 | 0.08 | 261 | 0 | 0.27 | 1 | 1 | cs | TRUE
33 | LV_1081-6_0_3_line_33 | NAYY 4x150 SE | 30 | 31 | 0.021624 | 0.208 | 0.08 | 261 | 0 | 0.27 | 1 | 1 | cs | TRUE
34 | LV_1081-6_0_3_line_34 | NAYY 4x150 SE | 31 | 32 | 0.026634 | 0.208 | 0.08 | 261 | 0 | 0.27 | 1 | 1 | cs | TRUE
35 | LV_1081-6_0_3_line_35 | NAYY 4x150 SE | 32 | 33 | 0.020601 | 0.208 | 0.08 | 261 | 0 | 0.27 | 1 | 1 | cs | TRUE
36 | LV_1081-6_0_3_line_36 | NAYY 4x150 SE | 33 | 36 | 0.0098886 | 0.208 | 0.08 | 261 | 0 | 0.27 | 1 | 1 | cs | TRUE
37 | LV_1081-6_0_3_line_37 | NAYY 4x150 SE | 34 | 35 | 0.01176 | 0.208 | 0.08 | 261 | 0 | 0.27 | 1 | 1 | cs | TRUE
38 | LV_1081-6_0_3_line_38 | NAYY 4x150 SE | 34 | 36 | 0.023209 | 0.208 | 0.08 | 261 | 0 | 0.27 | 1 | 1 | cs | TRUE
39 | LV_1081-6_0_3_line_39 | NAYY 4x150 SE | 37 | 38 | 0.019187 | 0.208 | 0.08 | 261 | 0 | 0.27 | 1 | 1 | cs | TRUE
40 | LV_1081-6_0_3_line_40 | NAYY 4x150 SE | 37 | 39 | 0.010682 | 0.208 | 0.08 | 261 | 0 | 0.27 | 1 | 1 | cs | TRUE
41 | LV_1081-6_0_3_line_41 | NAYY 4x150 SE | 41 | 42 | 0.04155 | 0.208 | 0.08 | 261 | 0 | 0.27 | 1 | 1 | cs | TRUE

## trafo
| name | std_type | hv_bus | lv_bus | sn_mva | vn_hv_kv | vn_lv_kv | vk_percent | vkr_percent | pfe_kw | i0_percent | shift_degree | tap_side | tap_neutral | tap_min | tap_max | tap_step_percent | tap_step_degree | tap_pos | tap_phase_shifter | parallel | df | in_service
0 | LV_1081-6_0_3_trafo_42 | 0.25 MVA 20/0.4 kV | 43 | 6 | 0.25 | 20 | 0.4 | 6 | 1.44 | 0.8 | 0.32 | 150 | hv | 0 | -2 | 2 | 2.5 | 0 | 0 | FALSE | 1 | 1 | TRUE

## line_geodata
| x0 | y0 | x1 | y1 | x2 | y2 | x3 | y3 | x4 | y4 | x5 | y5 | x6 | y6 | x7 | y7 | x8 | y8 | x9 | y9 | x10 | y10 | x11 | y11 | x12 | y12 | x13 | y13
0 | 2657030.8409 | 1228876.1327 | 2657031.7628 | 1228854.8475
1 | 2657030.0454 | 1228894.4993 | 2657030.8409 | 1228876.1327
2 | 2657030.0454 | 1228894.4993 | 2657029.1138 | 1228915.0146
3 | 2657003.4795 | 1228913.7793 | 2657024.1082 | 1228914.7664 | 2657029.1138 | 1228915.0146
4 | 2657029.1138 | 1228915.0146 | 2657027.4527 | 1228950.3697
5 | 2656968.2515 | 1228907.9938 | 2656970.6813 | 1228909.8071 | 2656973.2396 | 1228910.8656 | 2656976.6772 | 1228911.877 | 2656982.5277 | 1228912.5112 | 2657003.4795 | 1228913.7793
6 | 2657003.4795 | 1228913.7793 | 2657008.9845 | 1228892.2022
7 | 2657026.8577 | 1228963.0347 | 2657027.4527 | 1228950.3697
8 | 2656968.2515 | 1228907.9938 | 2656965.589 | 1228905.1665 | 2656953.4136 | 1228886.9717 | 2656949.4013 | 1228880.3069 | 2656947.7381 | 1228875.9771 | 2656945.9123 | 1228871.2121 | 2656932.977 | 1228851.9573
9 | 2657026.8577 | 1228963.0347 | 2657022.5254 | 1228962.8931
10 | 2657022.5254 | 1228962.8931 | 2657003.0827 | 1228962.2842 | 2656999.7376 | 1228962.3797
11 | 2656978.7062 | 1228970.5449 | 2656982.3717 | 1228967.5336 | 2656985.7243 | 1228965.5534 | 2656990.8905 | 1228963.268 | 2656994.6252 | 1228962.5256 | 2656999.7376 | 1228962.3797
12 | 2656895.5697 | 1228801.2082 | 2656907.0653 | 1228813.6705 | 2656914.4071 | 1228821.568
13 | 2656914.4071 | 1228821.568 | 2656920.0043 | 1228814.6393 | 2656925.1601 | 1228804.0315
14 | 2656914.4071 | 1228821.568 | 2656918.5737 | 1228825.577 | 2656922.413 | 1228828.9604 | 2656925.558 | 1228831.2586 | 2656926.1598 | 1228836.4565
15 | 2656895.5697 | 1228801.2082 | 2656886.5139 | 1228792.277
16 | 2656928.7773 | 1228796.589 | 2656925.1601 | 1228804.0315
17 | 2656926.1598 | 1228836.4565 | 2656926.3694 | 1228838.3042 | 2656926.9974 | 1228841.5567 | 2656928.0411 | 1228844.1239 | 2656929.3513 | 1228846.5602 | 2656932.977 | 1228851.9573
18 | 2656926.1598 | 1228836.4565 | 2656915.9241 | 1228843.6654
19 | 2656915.9241 | 1228843.6654 | 2656904.3507 | 1228851.8165
20 | 2657081.3158 | 1229008.1078 | 2657050.0446 | 1229006.9294
21 | 2657081.3158 | 1229008.1078 | 2657081.3474 | 1229028.4989 | 2657082.2119 | 1229037.8798 | 2657083.466 | 1229046.9309
22 | 2657083.466 | 1229046.9309 | 2657083.0105 | 1229051.4603
23 | 2657018.476 | 1229055.7246 | 2657011.8181 | 1229053.9819 | 2657003.9291 | 1229050.2484 | 2657000.0605 | 1229047.5763 | 2656997.6011 | 1229044.1172 | 2656995.7321 | 1229039.9189 | 2656983.4336 | 1228989.807
24 | 2657018.476 | 1229055.7246 | 2657023.0123 | 1229056.7131
25 | 2656978.7062 | 1228970.5449 | 2656983.4336 | 1228989.807
26 | 2657077.911 | 1229116.5665 | 2657065.8355 | 1229125.1562 | 2657064.7971 | 1229126.7917 | 2657048.4795 | 1229134.5402 | 2657041.3588 | 1229137.6073 | 2657030.1253 | 1229111.3384 | 2657027.6074 | 1229105.2882 | 2657025.3386 | 1229099.3404 | 2657024.1463 | 1229094.8928 | 2657023.114 | 1229090.3578 | 2657022.5095 | 1229086.2383 | 2657022.1977 | 1229081.6212 | 2657022.2311 | 1229075.7623 | 2657023.0123 | 1229056.7131
27 | 2657023.0123 | 1229056.7131 | 2657023.2828 | 1229050.1231
28 | 2657023.3955 | 1229047.3771 | 2657023.2828 | 1229050.1231
29 | 2657083.0105 | 1229051.4603 | 2657082.3019 | 1229058.5049 | 2657081.768 | 1229067.55 | 2657080.8912 | 1229075.3157
30 | 2656832.9989 | 1228658.8641 | 2656841.2812 | 1228643.8524
31 | 2656829.3056 | 1228665.5664 | 2656832.9989 | 1228658.8641
32 | 2656829.3056 | 1228665.5664 | 2656830.6281 | 1228667.5136 | 2656831.7942 | 1228669.1703 | 2656850.788 | 1228696.2356 | 2656866.6578 | 1228688.6602
33 | 2656866.6578 | 1228688.6602 | 2656875.0056 | 1228708.6083
34 | 2656885.2874 | 1228733.1777 | 2656875.0056 | 1228708.6083
35 | 2656885.2874 | 1228733.1777 | 2656888.6505 | 1228741.1927 | 2656888.6968 | 1228743.4835 | 2656886.9616 | 1228752.9438
36 | 2656885.1775 | 1228762.6701 | 2656886.9616 | 1228752.9438
37 | 2656878.1413 | 1228784.0195 | 2656886.5139 | 1228792.277
38 | 2656878.1413 | 1228784.0195 | 2656881.0603 | 1228781.4347 | 2656882.0623 | 1228779.6542 | 2656885.1775 | 1228762.6701
39 | 2656907.4743 | 1228873.0678 | 2656898.5104 | 1228861.2857 | 2656895.6176 | 1228857.9671
40 | 2656895.6176 | 1228857.9671 | 2656904.3507 | 1228851.8165
41 | 2657077.911 | 1229116.5665 | 2657077.3554 | 1229114.4599 | 2657077.1008 | 1229111.789 | 2657077.0732 | 1229109.1315 | 2657080.8912 | 1229075.3157

## bus_geodata
| x | y | coords
0 | 2657030.8409 | 1228876.1327
1 | 2657031.7628 | 1228854.8475
2 | 2657030.0454 | 1228894.4993
3 | 2657029.1138 | 1228915.0146
4 | 2657003.4795 | 1228913.7793
5 | 2657027.4527 | 1228950.3697
6 | 2656968.2515 | 1228907.9938
7 | 2657008.9845 | 1228892.2022
8 | 2657022.5254 | 1228962.8931
9 | 2657026.8577 | 1228963.0347
10 | 2656999.7376 | 1228962.3797
11 | 2656914.4071 | 1228821.568
12 | 2656895.5697 | 1228801.2082
13 | 2656925.1601 | 1228804.0315
14 | 2656926.1598 | 1228836.4565
15 | 2656932.977 | 1228851.9573
16 | 2656915.9241 | 1228843.6654
17 | 2657081.3158 | 1229008.1078
18 | 2657050.0446 | 1229006.9294
19 | 2657083.466 | 1229046.9309
20 | 2657018.476 | 1229055.7246
21 | 2656983.4336 | 1228989.807
22 | 2657023.0123 | 1229056.7131
23 | 2656978.7062 | 1228970.5449
24 | 2657023.3955 | 1229047.3771
25 | 2657023.2828 | 1229050.1231
26 | 2657083.0105 | 1229051.4603
27 | 2656841.2812 | 1228643.8524
28 | 2656832.9989 | 1228658.8641
29 | 2656829.3056 | 1228665.5664
30 | 2656866.6578 | 1228688.6602
31 | 2656875.0056 | 1228708.6083
32 | 2656885.2874 | 1228733.1777
33 | 2656886.9616 | 1228752.9438
34 | 2656878.1413 | 1228784.0195
35 | 2656886.5139 | 1228792.277
36 | 2656885.1775 | 1228762.6701
37 | 2656895.6176 | 1228857.9671
38 | 2656907.4743 | 1228873.0678
39 | 2656904.3507 | 1228851.8165
40 | 2656928.7773 | 1228796.589
41 | 2657077.911 | 1229116.5665
42 | 2657080.8912 | 1229075.3157
43 | 2656970.6813 | 1228909.8071

## line_std_types
| c_nf_per_km | r_ohm_per_km | x_ohm_per_km | max_i_ka | type | q_mm2 | alpha | voltage_rating
NAYY 4x50 SE | 210 | 0.642 | 0.083 | 0.142 | cs | 50 | 0.00403 | LV
NAYY 4x120 SE | 264 | 0.225 | 0.08 | 0.242 | cs | 120 | 0.00403 | LV
NAYY 4x150 SE | 261 | 0.208 | 0.08 | 0.27 | cs | 150 | 0.00403 | LV
NA2XS2Y 1x95 RM/25 12/20 kV | 216 | 0.313 | 0.132 | 0.252 | cs | 95 | 0.00403 | MV
NA2XS2Y 1x185 RM/25 12/20 kV | 273 | 0.161 | 0.117 | 0.362 | cs | 185 | 0.00403 | MV
NA2XS2Y 1x240 RM/25 12/20 kV | 304 | 0.122 | 0.112 | 0.421 | cs | 240 | 0.00403 | MV
NA2XS2Y 1x95 RM/25 6/10 kV | 315 | 0.313 | 0.123 | 0.249 | cs | 95 | 0.00403 | MV
NA2XS2Y 1x185 RM/25 6/10 kV | 406 | 0.161 | 0.11 | 0.358 | cs | 185 | 0.00403 | MV
NA2XS2Y 1x240 RM/25 6/10 kV | 456 | 0.122 | 0.105 | 0.416 | cs | 240 | 0.00403 | MV
NA2XS2Y 1x150 RM/25 12/20 kV | 250 | 0.206 | 0.116 | 0.319 | cs | 150 | 0.00403 | MV
NA2XS2Y 1x120 RM/25 12/20 kV | 230 | 0.253 | 0.119 | 0.283 | cs | 120 | 0.00403 | MV
NA2XS2Y 1x70 RM/25 12/20 kV | 190 | 0.443 | 0.132 | 0.22 | cs | 70 | 0.00403 | MV
NA2XS2Y 1x150 RM/25 6/10 kV | 360 | 0.206 | 0.11 | 0.315 | cs | 150 | 0.00403 | MV
NA2XS2Y 1x120 RM/25 6/10 kV | 340 | 0.253 | 0.113 | 0.28 | cs | 120 | 0.00403 | MV
NA2XS2Y 1x70 RM/25 6/10 kV | 280 | 0.443 | 0.123 | 0.217 | cs | 70 | 0.00403 | MV
N2XS(FL)2Y 1x120 RM/35 64/110 kV | 112 | 0.153 | 0.166 | 0.366 | cs | 120 | 0.00393 | HV
N2XS(FL)2Y 1x185 RM/35 64/110 kV | 125 | 0.099 | 0.156 | 0.457 | cs | 185 | 0.00393 | HV
N2XS(FL)2Y 1x240 RM/35 64/110 kV | 135 | 0.075 | 0.149 | 0.526 | cs | 240 | 0.00393 | HV
N2XS(FL)2Y 1x300 RM/35 64/110 kV | 144 | 0.06 | 0.144 | 0.588 | cs | 300 | 0.00393 | HV
15-AL1/3-ST1A 0.4 | 11 | 1.8769 | 0.35 | 0.105 | ol | 16 | 0.00403 | LV
24-AL1/4-ST1A 0.4 | 11.25 | 1.2012 | 0.335 | 0.14 | ol | 24 | 0.00403 | LV
48-AL1/8-ST1A 0.4 | 12.2 | 0.5939 | 0.3 | 0.21 | ol | 48 | 0.00403 | LV
94-AL1/15-ST1A 0.4 | 13.2 | 0.306 | 0.29 | 0.35 | ol | 94 | 0.00403 | LV
34-AL1/6-ST1A 10.0 | 9.7 | 0.8342 | 0.36 | 0.17 | ol | 34 | 0.00403 | MV
48-AL1/8-ST1A 10.0 | 10.1 | 0.5939 | 0.35 | 0.21 | ol | 48 | 0.00403 | MV
70-AL1/11-ST1A 10.0 | 10.4 | 0.4132 | 0.339 | 0.29 | ol | 70 | 0.00403 | MV
94-AL1/15-ST1A 10.0 | 10.75 | 0.306 | 0.33 | 0.35 | ol | 94 | 0.00403 | MV
122-AL1/20-ST1A 10.0 | 11.1 | 0.2376 | 0.323 | 0.41 | ol | 122 | 0.00403 | MV
149-AL1/24-ST1A 10.0 | 11.25 | 0.194 | 0.315 | 0.47 | ol | 149 | 0.00403 | MV
34-AL1/6-ST1A 20.0 | 9.15 | 0.8342 | 0.382 | 0.17 | ol | 34 | 0.00403 | MV
48-AL1/8-ST1A 20.0 | 9.5 | 0.5939 | 0.372 | 0.21 | ol | 48 | 0.00403 | MV
70-AL1/11-ST1A 20.0 | 9.7 | 0.4132 | 0.36 | 0.29 | ol | 70 | 0.00403 | MV
94-AL1/15-ST1A 20.0 | 10 | 0.306 | 0.35 | 0.35 | ol | 94 | 0.00403 | MV
122-AL1/20-ST1A 20.0 | 10.3 | 0.2376 | 0.344 | 0.41 | ol | 122 | 0.00403 | MV
149-AL1/24-ST1A 20.0 | 10.5 | 0.194 | 0.337 | 0.47 | ol | 149 | 0.00403 | MV
184-AL1/30-ST1A 20.0 | 10.75 | 0.1571 | 0.33 | 0.535 | ol | 184 | 0.00403 | MV
243-AL1/39-ST1A 20.0 | 11 | 0.1188 | 0.32 | 0.645 | ol | 243 | 0.00403 | MV
48-AL1/8-ST1A 110.0 | 8 | 0.5939 | 0.46 | 0.21 | ol | 48 | 0.00403 | HV
70-AL1/11-ST1A 110.0 | 8.4 | 0.4132 | 0.45 | 0.29 | ol | 70 | 0.00403 | HV
94-AL1/15-ST1A 110.0 | 8.65 | 0.306 | 0.44 | 0.35 | ol | 94 | 0.00403 | HV
122-AL1/20-ST1A 110.0 | 8.5 | 0.2376 | 0.43 | 0.41 | ol | 122 | 0.00403 | HV
149-AL1/24-ST1A 110.0 | 8.75 | 0.194 | 0.41 | 0.47 | ol | 149 | 0.00403 | HV
184-AL1/30-ST1A 110.0 | 8.8 | 0.1571 | 0.4 | 0.535 | ol | 184 | 0.00403 | HV
243-AL1/39-ST1A 110.0 | 9 | 0.1188 | 0.39 | 0.645 | ol | 243 | 0.00403 | HV
305-AL1/39-ST1A 110.0 | 9.2 | 0.0949 | 0.38 | 0.74 | ol | 305 | 0.00403 | HV
490-AL1/64-ST1A 110.0 | 9.75 | 0.059 | 0.37 | 0.96 | ol | 490 | 0.00403 | HV
679-AL1/86-ST1A 110.0 | 9.95 | 0.042 | 0.36 | 1.15 | ol | 679 | 0.00403 | HV
490-AL1/64-ST1A 220.0 | 10 | 0.059 | 0.285 | 0.96 | ol | 490 | 0.00403 | HV
679-AL1/86-ST1A 220.0 | 11.7 | 0.042 | 0.275 | 1.15 | ol | 679 | 0.00403 | HV
490-AL1/64-ST1A 380.0 | 11 | 0.059 | 0.253 | 0.96 | ol | 490 | 0.00403 | HV
679-AL1/86-ST1A 380.0 | 14.6 | 0.042 | 0.25 | 1.15 | ol | 679 | 0.00403 | HV

## trafo_std_types
| i0_percent | pfe_kw | vkr_percent | sn_mva | vn_lv_kv | vn_hv_kv | vk_percent | shift_degree | vector_group | tap_side | tap_neutral | tap_min | tap_max | tap_step_degree | tap_step_percent | tap_phase_shifter
160 MVA 380/110 kV | 0.06 | 60 | 0.25 | 160 | 110 | 380 | 12.2 | 0 | Yy0 | hv | 0 | -9 | 9 | 0 | 1.5 | FALSE
100 MVA 220/110 kV | 0.06 | 55 | 0.26 | 100 | 110 | 220 | 12 | 0 | Yy0 | hv | 0 | -9 | 9 | 0 | 1.5 | FALSE
63 MVA 110/20 kV | 0.04 | 22 | 0.32 | 63 | 20 | 110 | 18 | 150 | YNd5 | hv | 0 | -9 | 9 | 0 | 1.5 | FALSE
40 MVA 110/20 kV | 0.05 | 18 | 0.34 | 40 | 20 | 110 | 16.2 | 150 | YNd5 | hv | 0 | -9 | 9 | 0 | 1.5 | FALSE
25 MVA 110/20 kV | 0.07 | 14 | 0.41 | 25 | 20 | 110 | 12 | 150 | YNd5 | hv | 0 | -9 | 9 | 0 | 1.5 | FALSE
63 MVA 110/10 kV | 0.04 | 22 | 0.32 | 63 | 10 | 110 | 18 | 150 | YNd5 | hv | 0 | -9 | 9 | 0 | 1.5 | FALSE
40 MVA 110/10 kV | 0.05 | 18 | 0.34 | 40 | 10 | 110 | 16.2 | 150 | YNd5 | hv | 0 | -9 | 9 | 0 | 1.5 | FALSE
25 MVA 110/10 kV | 0.07 | 14 | 0.41 | 25 | 10 | 110 | 12 | 150 | YNd5 | hv | 0 | -9 | 9 | 0 | 1.5 | FALSE
0.25 MVA 20/0.4 kV | 0.32 | 0.8 | 1.44 | 0.25 | 0.4 | 20 | 6 | 150 | Yzn5 | hv | 0 | -2 | 2 | 0 | 2.5 | FALSE
0.4 MVA 20/0.4 kV | 0.3375 | 1.35 | 1.425 | 0.4 | 0.4 | 20 | 6 | 150 | Dyn5 | hv | 0 | -2 | 2 | 0 | 2.5 | FALSE
0.63 MVA 20/0.4 kV | 0.2619 | 1.65 | 1.206 | 0.63 | 0.4 | 20 | 6 | 150 | Dyn5 | hv | 0 | -2 | 2 | 0 | 2.5 | FALSE
0.25 MVA 10/0.4 kV | 0.24 | 0.6 | 1.2 | 0.25 | 0.4 | 10 | 4 | 150 | Dyn5 | hv | 0 | -2 | 2 | 0 | 2.5 | FALSE
0.4 MVA 10/0.4 kV | 0.2375 | 0.95 | 1.325 | 0.4 | 0.4 | 10 | 4 | 150 | Dyn5 | hv | 0 | -2 | 2 | 0 | 2.5 | FALSE
0.63 MVA 10/0.4 kV | 0.1873 | 1.18 | 1.0794 | 0.63 | 0.4 | 10 | 4 | 150 | Dyn5 | hv | 0 | -2 | 2 | 0 | 2.5 | FALSE

## trafo3w_std_types
| sn_hv_mva | sn_mv_mva | sn_lv_mva | vn_hv_kv | vn_mv_kv | vn_lv_kv | vk_hv_percent | vk_mv_percent | vk_lv_percent | vkr_hv_percent | vkr_mv_percent | vkr_lv_percent | pfe_kw | i0_percent | shift_mv_degree | shift_lv_degree | vector_group | tap_side | tap_neutral | tap_min | tap_max | tap_step_percent
63/25/38 MVA 110/20/10 kV | 63 | 25 | 38 | 110 | 20 | 10 | 10.4 | 10.4 | 10.4 | 0.28 | 0.32 | 0.35 | 35 | 0.89 | 0 | 0 | YN0yn0yn0 | hv | 0 | -10 | 10 | 1.2
63/25/38 MVA 110/10/10 kV | 63 | 25 | 38 | 110 | 10 | 10 | 10.4 | 10.4 | 10.4 | 0.28 | 0.32 | 0.35 | 35 | 0.89 | 0 | 0 | YN0yn0yn0 | hv | 0 | -10 | 10 | 1.2

## fuse_std_types
| fuse_type | i_rated_a | t_avg | t_min | t_total | x_avg | x_min | x_total
HV 100A | HV 100A | 100 | 0 | [10.0, 3.64, 0.854, 0.281, 0.1, 0.0531, 0.022, 0.01] | [10.0, 4.267, 1.21, 0.403, 0.1, 0.058, 0.022, 0.01] | 0 | [300.0, 350.0, 450.0, 550.0, 700.0, 850.0, 1200.0, 1752.0] | [600.0, 700.0, 900.0, 1150.0, 1665.0, 2000.0, 3000.0, 4313.0]
HV 10A | HV 10A | 10 | 0 | [10.0, 1675.0, 0.344, 0.156, 0.1, 0.0417, 0.0171, 0.01] | [10.0, 1.3, 0.3, 0.155, 0.1, 0.0555, 0.023, 0.01] | 0 | [30.0, 32.0, 35.0, 37.0, 39.0, 50.0, 70.0, 88.0] | [60.0, 70.0, 80.0, 87.0, 94.0, 110.0, 150.0, 216.0]
HV 125A | HV 125A | 125 | 0 | [10.0, 1.82, 0.344, 0.1, 0.0467, 0.0269, 0.01] | [10.0, 2.478, 0.426, 0.1, 0.0427, 0.0211, 0.01] | 0 | [375.0, 500.0, 700.0, 925.0, 1200.0, 1500.0, 2341.0] | [750.0, 1000.0, 1500.0, 2200.0, 3000.0, 4000.0, 5765.0]
HV 160A | HV 160A | 160 | 0 | [10.0, 4.15, 1.03, 0.198, 0.1, 0.051, 0.0172, 0.01] | [10.0, 2.3, 0.734, 0.274, 0.1, 0.046, 0.0177, 0.01] | 0 | [480.0, 550.0, 700.0, 1000.0, 1260.0, 1600.0, 2500.0, 3227.0] | [960.0, 1300.0, 1700.0, 2200.0, 2996.0, 4000.0, 6000.0, 7946.0]
HV 16A | HV 16A | 16 | 0 | [10.0, 0.352, 0.164, 0.1, 0.0649, 0.0342, 0.01] | [10.0, 2.34, 0.722, 0.181, 0.1, 0.055, 0.0296, 0.01] | 0 | [48.0, 60.0, 65.0, 71.0, 80.0, 100.0, 162.0] | [96.0, 110.0, 125.0, 150.0, 168.0, 200.0, 250.0, 398.0]
HV 200A | HV 200A | 200 | 0 | [10.0, 4.267, 1.21, 0.403, 0.1, 0.058, 0.022, 0.01] | [10.0, 3.73, 1.654, 0.328, 0.1, 0.0531, 0.019, 0.01] | 0 | [600.0, 700.0, 900.0, 1150.0, 1665.0, 2000.0, 3000.0, 4313.0] | [1200.0, 1500.0, 1800.0, 2700.0, 3960.0, 5000.0, 7500.0, 10620.0]
HV 20A | HV 20A | 20 | 0 | [10.0, 1.3, 0.3, 0.155, 0.1, 0.0555, 0.023, 0.01] | [10.0, 1.3, 0.161, 0.1, 0.0611, 0.0399, 0.0141, 0.01] | 0 | [60.0, 70.0, 80.0, 87.0, 94.0, 110.0, 150.0, 216.0] | [120.0, 150.0, 200.0, 223.0, 260.0, 300.0, 450.0, 532.0]
HV 25A | HV 25A | 25 | 0 | [10.0, 2.512, 0.833, 0.299, 0.1, 0.0372, 0.0223, 0.01] | [10.0, 3.125, 0.597, 0.198, 0.1, 0.0378, 0.022, 0.01] | 0 | [75.0, 82.0, 90.0, 100.0, 124.0, 170.0, 200.0, 289.0] | [150.0, 170.0, 210.0, 250.0, 294.0, 400.0, 500.0, 711.0]
HV 31.5A | HV 31.5A | 31.5 | 0 | [10.0, 2.34, 0.722, 0.181, 0.1, 0.055, 0.0296, 0.01] | [10.0, 2.84, 0.368, 0.164, 0.1, 0.0621, 0.0378, 0.0195, 0.01] | 0 | [95.0, 110.0, 125.0, 150.0, 165.0, 200.0, 250.0, 390.0] | [189.0, 220.0, 300.0, 350.0, 393.0, 450.0, 530.0, 700.0, 960.0]
HV 40A | HV 40A | 40 | 0 | [10.0, 1.3, 0.161, 0.1, 0.0611, 0.0399, 0.0141, 0.01] | [10.0, 2.05, 0.369, 0.198, 0.1, 0.051, 0.0298, 0.01] | 0 | [120.0, 150.0, 200.0, 223.0, 260.0, 300.0, 450.0, 532.0] | [240.0, 300.0, 400.0, 450.0, 530.0, 650.0, 800.0, 1311.0]
HV 50A | HV 50A | 50 | 0 | [10.0, 3.215, 0.597, 0.198, 0.1, 0.0378, 0.022, 0.01] | [10.0, 3.64, 0.854, 0.281, 0.1, 0.0531, 0.022, 0.01] | 0 | [150.0, 170.0, 210.0, 250.0, 294.0, 400.0, 500.0, 711.0] | [300.0, 350.0, 450.0, 550.0, 700.0, 850.0, 1200.0, 1752.0]
HV 6.3A | HV 6.3A | 6.3 | 0 | [10.0, 1.39, 0.344, 0.168, 0.1, 0.056, 0.0263, 0.01] | [10.0, 1.711, 0.516, 0.198, 0.1, 0.0634, 0.0303, 0.01] | 0 | [19.0, 19.5, 20.4, 20.8, 22.0, 25.0, 32.0, 48.0] | [38.0, 40.0, 43.0, 48.0, 53.0, 60.0, 75.0, 118.0]
HV 63A | HV 63A | 63 | 0 | [10.0, 2.84, 0.368, 0.164, 0.1, 0.0621, 0.0378, 0.0195, 0.01] | [10.0, 1.82, 0.344, 0.1, 0.0467, 0.0269, 0.01] | 0 | [189.0, 220.0, 300.0, 350.0, 393.0, 450.0, 530.0, 700.0, 961.0] | [378.0, 500.0, 700.0, 934.0, 1200.0, 1500.0, 2366.0]
HV 80A | HV 80A | 80 | 0 | [10.0, 2.05, 0.369, 0.198, 0.1, 0.051, 0.0298, 0.01] | [10.0, 4.15, 1.03, 0.198, 0.1, 0.051, 0.0172, 0.01] | 0 | [240.0, 300.0, 400.0, 450.0, 530.0, 650.0, 800.0, 1311.0] | [480.0, 550.0, 700.0, 1000.0, 1260.0, 1600.0, 2500.0, 3227.0]
Siemens NH-1-100 | Siemens NH-1-100 | 100 | [5400.0, 2000.0, 400.0, 20.0, 1.0, 0.2, 0.012, 0.004] | 0 | 0 | [150.0, 190.0, 250.0, 430.0, 900.0, 1250.0, 2700.0, 3600.0] | 0 | 0
Siemens NH-1-125 | Siemens NH-1-125 | 125 | [4800.0, 120.0, 7.0, 0.1, 0.004] | 0 | 0 | [180.0, 400.0, 740.0, 2000.0, 4250.0] | 0 | 0
Siemens NH-1-16 | Siemens NH-1-16 | 16 | [4000.0, 400.0, 2.0, 0.1, 0.04, 0.01] | 0 | 0 | [26.0, 35.0, 75.0, 150.0, 200.0, 300.0] | 0 | 0
Siemens NH-1-160 | Siemens NH-1-160 | 160 | [4800.0, 120.0, 7.0, 0.1, 0.004] | 0 | 0 | [210.0, 500.0, 900.0, 2300.0, 5000.0] | 0 | 0
Siemens NH-1-25 | Siemens NH-1-25 | 25 | [4000.0, 1000.0, 10.0, 0.2, 0.02, 0.01] | 0 | 0 | [40.0, 50.0, 100.0, 210.0, 400.0, 500.0] | 0 | 0
Siemens NH-1-50 | Siemens NH-1-50 | 50 | [4000.0, 40.0, 4.0, 1.0, 0.02, 0.01] | 0 | 0 | [86.0, 200.0, 300.0, 400.0, 1000.0, 1280.0] | 0 | 0
Siemens NH-1-63 | Siemens NH-1-63 | 63 | [4000.0, 100.0, 10.0, 2.0, 0.04, 0.01] | 0 | 0 | [100.0, 200.0, 300.0, 400.0, 1000.0, 1500.0] | 0 | 0
Siemens NH-1-80 | Siemens NH-1-80 | 80 | [4800.0, 120.0, 7.0, 0.1, 0.01] | 0 | 0 | [150.58, 250.0, 450.0, 1150.0, 2470.0] | 0 | 0
Siemens NH-2-1000 | Siemens NH-2-1000 | 1000 | [4800.0, 120.0, 7.0, 0.1, 0.004] | 0 | 0 | [1900.0, 3500.0, 8400.0, 24000.0, 52000.0] | 0 | 0
Siemens NH-2-200 | Siemens NH-2-200 | 200 | [4800.0, 120.0, 7.0, 0.1, 0.004] | 0 | 0 | [280.0, 650.0, 1200.0, 3000.0, 7000.0] | 0 | 0
Siemens NH-2-224 | Siemens NH-2-224 | 224 | [4800.0, 120.0, 7.0, 0.2, 0.04, 0.004] | 0 | 0 | [400.0, 750.0, 1453.0, 3025.0, 4315.0, 7600.0] | 0 | 0
Siemens NH-2-250 | Siemens NH-2-250 | 250 | [4800.0, 120.0, 7.0, 0.1, 0.004] | 0 | 0 | [450.0, 800.0, 1650.0, 4000.0, 8500.0] | 0 | 0
Siemens NH-2-315 | Siemens NH-2-315 | 315 | [4800.0, 120.0, 7.0, 0.1, 0.004] | 0 | 0 | [550.0, 920.0, 1900.0, 5000.0, 11000.0] | 0 | 0
Siemens NH-2-355 | Siemens NH-2-355 | 355 | [4800.0, 120.0, 6.0, 0.1, 0.004] | 0 | 0 | [650.0, 1116.27, 2350.0, 5840.0, 12790.0] | 0 | 0
Siemens NH-2-400 | Siemens NH-2-400 | 400 | [4800.0, 120.0, 7.0, 0.1, 0.004] | 0 | 0 | [720.0, 1350.0, 2800.0, 6500.0, 15000.0] | 0 | 0
Siemens NH-2-425 | Siemens NH-2-425 | 425 | [4800.0, 120.0, 7.0, 0.1, 0.004] | 0 | 0 | [850.0, 1500.0, 3050.0, 7500.0, 16500.0] | 0 | 0
Siemens NH-2-630 | Siemens NH-2-630 | 630 | [4800.0, 120.0, 7.0, 0.1, 0.004] | 0 | 0 | [1200.0, 2000.0, 4800.0, 12000.0, 26000.0] | 0 | 0

## res_bus
| vm_pu | va_degree | p_mw | q_mvar
0 | 0.99307 | -0.048381 | 0.011958 | 0.0029969
1 | 0.99296 | -0.049143 | 0.0035347 | 0.00088588
2 | 0.99348 | -0.045499 | 0 | 0
3 | 0.99394 | -0.042282 | 0 | 0
4 | 0.99625 | -0.026092 | 0 | 0
5 | 0.99114 | -0.061944 | 0.067011 | 0.016794
6 | 1 | 0 | -0.23918 | -0.060144
7 | 0.99566 | -0.030234 | 0.018485 | 0.0046329
8 | 0.99009 | -0.06932 | 0 | 0
9 | 0.99036 | -0.067443 | 0 | 0
10 | 0.98868 | -0.079234 | 0.01344 | 0.0033684
11 | 0.98681 | -0.091822 | 0 | 0
12 | 0.98425 | -0.10991 | 0 | 0
13 | 0.9865 | -0.094016 | 0.0063184 | 0.0015835
14 | 0.98896 | -0.076707 | 0 | 0
15 | 0.99114 | -0.06141 | 0.0044248 | 0.001109
16 | 0.98872 | -0.07843 | 0.0030583 | 0.00076649
17 | 0.97952 | -0.14431 | 0 | 0
18 | 0.9791 | -0.14729 | 0.0091734 | 0.0022991
19 | 0.98004 | -0.14059 | 0 | 0
20 | 0.98461 | -0.10804 | 0 | 0
21 | 0.98686 | -0.092095 | 0.0099793 | 0.0025011
22 | 0.98448 | -0.10896 | 0 | 0
23 | 0.9877 | -0.086163 | 0 | 0
24 | 0.98445 | -0.10921 | 0.0014429 | 0.00036163
25 | 0.98445 | -0.10917 | 0.0016435 | 0.0004119
26 | 0.9801 | -0.14016 | 0.0032496 | 0.00081443
27 | 0.97577 | -0.17035 | 0.0064903 | 0.0016266
28 | 0.97593 | -0.16918 | 0.0023207 | 0.00058163
29 | 0.97603 | -0.16848 | 0 | 0
30 | 0.97674 | -0.1634 | 0 | 0
31 | 0.97702 | -0.1614 | 0.029027 | 0.0072748
32 | 0.97849 | -0.15088 | 0 | 0
33 | 0.97962 | -0.14276 | 0.0059175 | 0.0014831
34 | 0.98213 | -0.12496 | 0 | 0
35 | 0.98307 | -0.11824 | 0.008161 | 0.0020453
36 | 0.98026 | -0.13826 | 0.011525 | 0.0028884
37 | 0.98839 | -0.080759 | 0 | 0
38 | 0.98818 | -0.082235 | 0.0075293 | 0.001887
39 | 0.98851 | -0.079937 | 0.0028927 | 0.00072497
40 | 0.98646 | -0.094356 | 0.0040161 | 0.0010065
41 | 0.9815 | -0.13012 | 0 | 0
42 | 0.98053 | -0.13706 | 0.0036851 | 0.00092358
43 | 0.99998 | 149.9947 | 0 | 0

## res_line
| p_from_mw | q_from_mvar | p_to_mw | q_to_mvar | pl_mw | ql_mvar | i_from_ka | i_to_ka | i_ka | vm_from_pu | va_from_degree | vm_to_pu | va_to_degree | loading_percent
0 | 0.0035351 | 0.00088574 | -0.0035347 | -0.00088588 | 3.73e-07 | -1.3216e-07 | 0.0052968 | 0.0052969 | 0.0052969 | 0.99307 | -0.048381 | 0.99296 | -0.049143 | 1.9618
1 | -0.015493 | -0.0038826 | 0.015499 | 0.0038848 | 6.1819e-06 | 2.1397e-06 | 0.023214 | 0.023214 | 0.023214 | 0.99307 | -0.048381 | 0.99348 | -0.045499 | 8.5978
2 | -0.015499 | -0.0038848 | 0.015506 | 0.0038871 | 6.9069e-06 | 2.3904e-06 | 0.023214 | 0.023214 | 0.023214 | 0.99348 | -0.045499 | 0.99394 | -0.042282 | 8.5978
3 | -0.12571 | -0.031578 | 0.12599 | 0.031686 | 0.00028368 | 0.00010844 | 0.18822 | 0.18822 | 0.18822 | 0.99394 | -0.042282 | 0.99625 | -0.026092 | 34.8562
4 | 0.1102 | 0.027691 | -0.1099 | -0.027576 | 0.00030068 | 0.00011473 | 0.16501 | 0.16501 | 0.16501 | 0.99394 | -0.042282 | 0.99114 | -0.061944 | 30.5574
5 | -0.14449 | -0.036323 | 0.14502 | 0.036525 | 0.00052707 | 0.00020177 | 0.21585 | 0.21585 | 0.21585 | 0.99625 | -0.026092 | 1 | 0 | 39.9722
6 | 0.018496 | 0.0046367 | -0.018485 | -0.0046329 | 1.0605e-05 | 3.7892e-06 | 0.027626 | 0.027626 | 0.027626 | 0.99625 | -0.026092 | 0.99566 | -0.030234 | 10.232
7 | 0.042892 | 0.010781 | -0.042859 | -0.010769 | 3.2818e-05 | 1.2459e-05 | 0.064406 | 0.064406 | 0.064406 | 0.99114 | -0.061944 | 0.99036 | -0.067443 | 23.8541
8 | 0.093364 | 0.023619 | -0.092562 | -0.023312 | 0.00080172 | 0.00030749 | 0.139 | 0.13901 | 0.13901 | 1 | 0 | 0.99114 | -0.06141 | 51.4834
9 | -0.042848 | -0.010765 | 0.042859 | 0.010769 | 1.1187e-05 | 4.2472e-06 | 0.064406 | 0.064406 | 0.064406 | 0.99009 | -0.06932 | 0.99036 | -0.067443 | 23.8541
10 | 0.042848 | 0.010765 | -0.042789 | -0.010742 | 5.9013e-05 | 2.2405e-05 | 0.064406 | 0.064406 | 0.064406 | 0.99009 | -0.06932 | 0.98868 | -0.079234 | 23.8541
11 | 0.029349 | 0.0073739 | -0.029321 | -0.0073633 | 2.8265e-05 | 1.0574e-05 | 0.044178 | 0.044178 | 0.044178 | 0.98868 | -0.079234 | 0.9877 | -0.086163 | 16.3623
12 | 0.063966 | 0.016099 | -0.063805 | -0.016037 | 0.00016111 | 6.1612e-05 | 0.096479 | 0.096479 | 0.096479 | 0.98681 | -0.091822 | 0.98425 | -0.10991 | 35.7331
13 | 0.010338 | 0.002591 | -0.010335 | -0.00259 | 3.139e-06 | 9.4293e-07 | 0.015588 | 0.015589 | 0.015589 | 0.98681 | -0.091822 | 0.9865 | -0.094016 | 5.7735
14 | -0.074304 | -0.01869 | 0.074461 | 0.01875 | 0.00015695 | 6.011e-05 | 0.11207 | 0.11207 | 0.11207 | 0.98681 | -0.091822 | 0.98896 | -0.076707 | 41.5065
15 | 0.063805 | 0.016037 | -0.063731 | -0.016009 | 7.3876e-05 | 2.8253e-05 | 0.096479 | 0.096479 | 0.096479 | 0.98425 | -0.10991 | 0.98307 | -0.11824 | 35.7331
16 | 0.0040163 | 0.0010065 | -0.0040161 | -0.0010065 | 1.895e-07 | -3.2761e-08 | 0.006058 | 0.006058 | 0.006058 | 0.9865 | -0.094016 | 0.98646 | -0.094356 | 2.2437
17 | -0.087949 | -0.022131 | 0.088138 | 0.022203 | 0.00018816 | 7.2148e-05 | 0.13236 | 0.13236 | 0.13236 | 0.98896 | -0.076707 | 0.99114 | -0.06141 | 49.023
18 | 0.013488 | 0.0033807 | -0.013485 | -0.0033797 | 3.2176e-06 | 1.0769e-06 | 0.020295 | 0.020295 | 0.020295 | 0.98896 | -0.076707 | 0.98872 | -0.07843 | 7.5165
19 | 0.010427 | 0.0026132 | -0.010424 | -0.0026125 | 2.1751e-06 | 6.5505e-07 | 0.015692 | 0.015692 | 0.015692 | 0.98872 | -0.07843 | 0.98851 | -0.079937 | 5.8118
20 | 0.0091772 | 0.0023001 | -0.0091734 | -0.0022991 | 3.7843e-06 | 1.0629e-06 | 0.013941 | 0.013942 | 0.013942 | 0.97952 | -0.14431 | 0.9791 | -0.14729 | 5.1635
21 | -0.0091772 | -0.0023001 | 0.0091819 | 0.0023015 | 4.7238e-06 | 1.3263e-06 | 0.013941 | 0.013941 | 0.013941 | 0.97952 | -0.14431 | 0.98004 | -0.14059 | 5.1635
22 | -0.0091819 | -0.0023015 | 0.0091824 | 0.0023016 | 5.5208e-07 | 1.5497e-07 | 0.013941 | 0.013941 | 0.013941 | 0.98004 | -0.14059 | 0.9801 | -0.14016 | 5.1634
23 | -0.019274 | -0.0048378 | 0.019317 | 0.0048532 | 4.2761e-05 | 1.5417e-05 | 0.029132 | 0.029131 | 0.029132 | 0.98461 | -0.10804 | 0.98686 | -0.092095 | 10.7895
24 | 0.019274 | 0.0048378 | -0.019272 | -0.0048369 | 2.4518e-06 | 8.8414e-07 | 0.029132 | 0.029132 | 0.029132 | 0.98461 | -0.10804 | 0.98448 | -0.10896 | 10.7895
25 | -0.029297 | -0.0073543 | 0.029321 | 0.0073633 | 2.4155e-05 | 9.0367e-06 | 0.044178 | 0.044178 | 0.044178 | 0.98686 | -0.092095 | 0.9877 | -0.086163 | 16.3623
26 | 0.016185 | 0.0040635 | -0.016138 | -0.0040468 | 4.7452e-05 | 1.664e-05 | 0.024466 | 0.024467 | 0.024467 | 0.98448 | -0.10896 | 0.9815 | -0.13012 | 9.0618
27 | 0.0030865 | 0.00077345 | -0.0030864 | -0.0007735 | 8.9571e-08 | -4.9411e-08 | 0.0046651 | 0.0046652 | 0.0046652 | 0.98448 | -0.10896 | 0.98445 | -0.10917 | 1.7278
28 | -0.0014429 | -0.00036163 | 0.0014429 | 0.0003616 | 8.1579e-09 | -3.1806e-08 | 0.002181 | 0.002181 | 0.002181 | 0.98445 | -0.10921 | 0.98445 | -0.10917 | 0.80779
29 | -0.012432 | -0.003116 | 0.012437 | 0.0031178 | 5.3255e-06 | 1.7463e-06 | 0.018875 | 0.018875 | 0.018875 | 0.9801 | -0.14016 | 0.98053 | -0.13706 | 6.9907
30 | -0.0064903 | -0.0016266 | 0.0064913 | 0.0016268 | 1.048e-06 | 1.8888e-07 | 0.0098975 | 0.0098974 | 0.0098975 | 0.97577 | -0.17035 | 0.97593 | -0.16918 | 3.6657
31 | -0.0088121 | -0.0022084 | 0.0088129 | 0.0022087 | 8.6151e-07 | 2.3578e-07 | 0.013436 | 0.013436 | 0.013436 | 0.97593 | -0.16918 | 0.97603 | -0.16848 | 4.9762
32 | -0.0088129 | -0.0022087 | 0.0088191 | 0.0022104 | 6.1987e-06 | 1.6959e-06 | 0.013436 | 0.013436 | 0.013436 | 0.97603 | -0.16848 | 0.97674 | -0.1634 | 4.9762
33 | -0.0088191 | -0.0022104 | 0.0088216 | 0.002211 | 2.4358e-06 | 6.6611e-07 | 0.013436 | 0.013435 | 0.013436 | 0.97674 | -0.1634 | 0.97702 | -0.1614 | 4.9761
34 | -0.037848 | -0.0094858 | 0.037903 | 0.0095067 | 5.5223e-05 | 2.0906e-05 | 0.057644 | 0.057644 | 0.057644 | 0.97702 | -0.1614 | 0.97849 | -0.15088 | 21.3495
35 | -0.037903 | -0.0095067 | 0.037946 | 0.0095229 | 4.2715e-05 | 1.617e-05 | 0.057644 | 0.057643 | 0.057644 | 0.97849 | -0.15088 | 0.97962 | -0.14276 | 21.3495
36 | -0.043864 | -0.011006 | 0.043891 | 0.011016 | 2.7396e-05 | 1.0412e-05 | 0.066632 | 0.066632 | 0.066632 | 0.97962 | -0.14276 | 0.98026 | -0.13826 | 24.6785
37 | -0.055519 | -0.013944 | 0.05557 | 0.013964 | 5.1933e-05 | 1.9825e-05 | 0.084127 | 0.084127 | 0.084127 | 0.98213 | -0.12496 | 0.98307 | -0.11824 | 31.158
38 | 0.055519 | 0.013944 | -0.055416 | -0.013905 | 0.0001025 | 3.9129e-05 | 0.084127 | 0.084127 | 0.084127 | 0.98213 | -0.12496 | 0.98026 | -0.13826 | 31.158
39 | 0.0075308 | 0.0018874 | -0.0075293 | -0.001887 | 1.539e-06 | 3.4607e-07 | 0.011338 | 0.011338 | 0.011338 | 0.98839 | -0.080759 | 0.98818 | -0.082235 | 4.1992
40 | -0.0075308 | -0.0018874 | 0.0075317 | 0.0018876 | 8.5676e-07 | 1.9261e-07 | 0.011338 | 0.011338 | 0.011338 | 0.98839 | -0.080759 | 0.98851 | -0.079937 | 4.1991
41 | 0.016138 | 0.0040468 | -0.016123 | -0.0040414 | 1.5521e-05 | 5.445e-06 | 0.024467 | 0.024467 | 0.024467 | 0.9815 | -0.13012 | 0.98053 | -0.13706 | 9.0619

## res_trafo
| p_hv_mw | q_hv_mvar | p_lv_mw | q_lv_mvar | pl_mw | ql_mvar | i_hv_ka | i_lv_ka | vm_hv_pu | va_hv_degree | vm_lv_pu | va_lv_degree | loading_percent
0 | 2.5187e-16 | 8.8016e-16 | 0.00079998 | 7.4552e-08 | 0.00079998 | 7.4552e-08 | 2.6429e-17 | 0.0011547 | 0.99998 | 149.9947 | 1 | 0 | 0.31999

## res_ext_grid
| p_mw | q_mvar
0 | 0.23918 | 0.060144

## res_load
| p_mw | q_mvar
0 | 0.011958 | 0.0029969
1 | 0.0035347 | 0.00088588
2 | 0.067011 | 0.016794
3 | 0.018485 | 0.0046329
4 | 0.01344 | 0.0033684
5 | 0.0063184 | 0.0015835
6 | 0.0044248 | 0.001109
7 | 0.0030583 | 0.00076649
8 | 0.0091734 | 0.0022991
9 | 0.0099793 | 0.0025011
10 | 0.0014429 | 0.00036163
11 | 0.0016435 | 0.0004119
12 | 0.0032496 | 0.00081443
13 | 0.0064903 | 0.0016266
14 | 0.0023207 | 0.00058163
15 | 0.029027 | 0.0072748
16 | 0.0059175 | 0.0014831
17 | 0.008161 | 0.0020453
18 | 0.011525 | 0.0028884
19 | 0.0075293 | 0.001887
20 | 0.0028927 | 0.00072497
21 | 0.0040161 | 0.0010065
22 | 0.0036851 | 0.00092358

## dtypes
| element | column | dtype
0 | bus | name | object
1 | bus | vn_kv | float64
2 | bus | type | object
3 | bus | zone | object
4 | bus | in_service | bool
5 | load | name | object
6 | load | bus | uint32
7 | load | p_mw | float64
8 | load | q_mvar | float64
9 | load | const_z_percent | float64
10 | load | const_i_percent | float64
11 | load | sn_mva | float64
12 | load | scaling | float64
13 | load | in_service | bool
14 | load | type | object
15 | ext_grid | name | object
16 | ext_grid | bus | uint32
17 | ext_grid | vm_pu | float64
18 | ext_grid | va_degree | float64
19 | ext_grid | slack_weight | float64
20 | ext_grid | in_service | bool
21 | line | name | object
22 | line | std_type | object
23 | line | from_bus | uint32
24 | line | to_bus | uint32
25 | line | length_km | float64
26 | line | r_ohm_per_km | float64
27 | line | x_ohm_per_km | float64
28 | line | c_nf_per_km | float64
29 | line | g_us_per_km | float64
30 | line | max_i_ka | float64
31 | line | df | float64
32 | line | parallel | uint32
33 | line | type | object
34 | line | in_service | bool
35 | trafo | name | object
36 | trafo | std_type | object
37 | trafo | hv_bus | uint32
38 | trafo | lv_bus | uint32
39 | trafo | sn_mva | float64
40 | trafo | vn_hv_kv | float64
41 | trafo | vn_lv_kv | float64
42 | trafo | vk_percent | float64
43 | trafo | vkr_percent | float64
44 | trafo | pfe_kw | float64
45 | trafo | i0_percent | float64
46 | trafo | shift_degree | float64
47 | trafo | tap_side | object
48 | trafo | tap_neutral | int32
49 | trafo | tap_min | int32
50 | trafo | tap_max | int32
51 | trafo | tap_step_percent | float64
52 | trafo | tap_step_degree | float64
53 | trafo | tap_pos | int32
54 | trafo | tap_phase_shifter | bool
55 | trafo | parallel | uint32
56 | trafo | df | float64
57 | trafo | in_service | bool
58 | line_geodata | coords | object
59 | bus_geodata | x | float64
60 | bus_geodata | y | float64
61 | bus_geodata | coords | object
62 | res_bus | vm_pu | float64
63 | res_bus | va_degree | float64
64 | res_bus | p_mw | float64
65 | res_bus | q_mvar | float64
66 | res_line | p_from_mw | float64
67 | res_line | q_from_mvar | float64
68 | res_line | p_to_mw | float64
69 | res_line | q_to_mvar | float64
70 | res_line | pl_mw | float64
71 | res_line | ql_mvar | float64
72 | res_line | i_from_ka | float64
73 | res_line | i_to_ka | float64
74 | res_line | i_ka | float64
75 | res_line | vm_from_pu | float64
76 | res_line | va_from_degree | float64
77 | res_line | vm_to_pu | float64
78 | res_line | va_to_degree | float64
79 | res_line | loading_percent | float64
80 | res_trafo | p_hv_mw | float64
81 | res_trafo | q_hv_mvar | float64
82 | res_trafo | p_lv_mw | float64
83 | res_trafo | q_lv_mvar | float64
84 | res_trafo | pl_mw | float64
85 | res_trafo | ql_mvar | float64
86 | res_trafo | i_hv_ka | float64
87 | res_trafo | i_lv_ka | float64
88 | res_trafo | vm_hv_pu | float64
89 | res_trafo | va_hv_degree | float64
90 | res_trafo | vm_lv_pu | float64
91 | res_trafo | va_lv_degree | float64
92 | res_trafo | loading_percent | float64
93 | res_ext_grid | p_mw | float64
94 | res_ext_grid | q_mvar | float64
95 | res_load | p_mw | float64
96 | res_load | q_mvar | float64

## parameters
| version | format_version | converged | OPF_converged | name | f_hz | sn_mva
0 | 2.14.6 | 2.14.0 | TRUE | FALSE |  | 50 | 1