## bus
| name | vn_kv | type | zone | in_service
0 | bus_LV_1082-10_0_4_node_0 | 0.4 | n |  | TRUE
1 | bus_LV_1082-10_0_4_node_1 | 0.4 | n |  | TRUE
2 | bus_LV_1082-10_0_4_node_2 | 0.4 | n |  | TRUE
3 | bus_LV_1082-10_0_4_node_65 | 0.4 | n |  | TRUE
4 | bus_LV_1082-10_0_4_node_63 | 0.4 | n |  | TRUE
5 | bus_LV_1082-10_0_4_node_20 | 0.4 | n |  | TRUE
6 | bus_LV_1082-10_0_4_node_3 | 0.4 | n |  | TRUE
7 | bus_LV_1082-10_0_4_node_7 | 0.4 | n |  | TRUE
8 | bus_LV_1082-10_0_4_node_4 | 0.4 | n |  | TRUE
9 | bus_LV_1082-10_0_4_node_5 | 0.4 | n |  | TRUE
10 | bus_LV_1082-10_0_4_node_66 | 0.4 | n |  | TRUE
11 | bus_LV_1082-10_0_4_node_61 | 0.4 | n |  | TRUE
12 | bus_LV_1082-10_0_4_node_6 | 0.4 | n |  | TRUE
13 | bus_LV_1082-10_0_4_node_33 | 0.4 | n |  | TRUE
14 | bus_LV_1082-10_0_4_node_22 | 0.4 | n |  | TRUE
15 | bus_LV_1082-10_0_4_node_68 | 0.4 | n |  | TRUE
16 | bus_LV_1082-10_0_4_node_21 | 0.4 | n |  | TRUE
17 | bus_LV_1082-10_0_4_node_85 | 0.4 | n |  | TRUE
18 | bus_LV_1082-10_0_4_node_8 | 0.4 | n |  | TRUE
19 | bus_LV_1082-10_0_4_node_9 | 0.4 | n |  | TRUE
20 | bus_LV_1082-10_0_4_node_10 | 0.4 | n |  | TRUE
21 | bus_LV_1082-10_0_4_node_11 | 0.4 | n |  | TRUE
22 | bus_LV_1082-10_0_4_node_12 | 0.4 | n |  | TRUE
23 | bus_LV_1082-10_0_4_node_44 | 0.4 | n |  | TRUE
24 | bus_LV_1082-10_0_4_node_54 | 0.4 | n |  | TRUE
25 | bus_LV_1082-10_0_4_node_45 | 0.4 | n |  | TRUE
26 | bus_LV_1082-10_0_4_node_72 | 0.4 | n |  | TRUE
27 | bus_LV_1082-10_0_4_node_52 | 0.4 | n |  | TRUE
28 | bus_LV_1082-10_0_4_node_13 | 0.4 | n |  | TRUE
29 | bus_LV_1082-10_0_4_node_14 | 0.4 | n |  | TRUE
30 | bus_LV_1082-10_0_4_node_15 | 0.4 | n |  | TRUE
31 | bus_LV_1082-10_0_4_node_16 | 0.4 | n |  | TRUE
32 | bus_LV_1082-10_0_4_node_18 | 0.4 | n |  | TRUE
33 | bus_LV_1082-10_0_4_node_48 | 0.4 | n |  | TRUE
34 | bus_LV_1082-10_0_4_node_39 | 0.4 | n |  | TRUE
35 | bus_LV_1082-10_0_4_node_46 | 0.4 | n |  | TRUE
36 | bus_LV_1082-10_0_4_node_62 | 0.4 | n |  | TRUE
37 | bus_LV_1082-10_0_4_node_64 | 0.4 | n |  | TRUE
38 | bus_LV_1082-10_0_4_node_40 | 0.4 | n |  | TRUE
39 | bus_LV_1082-10_0_4_node_41 | 0.4 | n |  | TRUE
40 | bus_LV_1082-10_0_4_node_19 | 0.4 | n |  | TRUE
41 | bus_LV_1082-10_0_4_node_23 | 0.4 | n |  | TRUE
42 | bus_LV_1082-10_0_4_node_24 | 0.4 | n |  | TRUE
43 | bus_LV_1082-10_0_4_node_25 | 0.4 | n |  | TRUE
44 | bus_LV_1082-10_0_4_node_27 | 0.4 | n |  | TRUE
45 | bus_LV_1082-10_0_4_node_28 | 0.4 | n |  | TRUE
46 | bus_LV_1082-10_0_4_node_31 | 0.4 | n |  | TRUE
47 | bus_LV_1082-10_0_4_node_36 | 0.4 | n |  | TRUE
48 | bus_LV_1082-10_0_4_node_59 | 0.4 | n |  | TRUE
49 | bus_LV_1082-10_0_4_node_60 | 0.4 | n |  | TRUE
50 | bus_LV_1082-10_0_4_node_57 | 0.4 | n |  | TRUE
51 | bus_LV_1082-10_0_4_node_29 | 0.4 | n |  | TRUE
52 | bus_LV_1082-10_0_4_node_34 | 0.4 | n |  | TRUE
53 | bus_LV_1082-10_0_4_node_30 | 0.4 | n |  | TRUE
54 | bus_LV_1082-10_0_4_node_32 | 0.4 | n |  | TRUE
55 | bus_LV_1082-10_0_4_node_70 | 0.4 | n |  | TRUE
56 | bus_LV_1082-10_0_4_node_71 | 0.4 | n |  | TRUE
57 | bus_LV_1082-10_0_4_node_69 | 0.4 | n |  | TRUE
58 | bus_LV_1082-10_0_4_node_38 | 0.4 | n |  | TRUE
59 | bus_LV_1082-10_0_4_node_42 | 0.4 | n |  | TRUE
60 | bus_LV_1082-10_0_4_node_35 | 0.4 | n |  | TRUE
61 | bus_LV_1082-10_0_4_node_37 | 0.4 | n |  | TRUE
62 | bus_LV_1082-10_0_4_node_58 | 0.4 | n |  | TRUE
63 | bus_LV_1082-10_0_4_node_49 | 0.4 | n |  | TRUE
64 | bus_LV_1082-10_0_4_node_43 | 0.4 | n |  | TRUE
65 | bus_LV_1082-10_0_4_node_77 | 0.4 | n |  | TRUE
66 | bus_LV_1082-10_0_4_node_75 | 0.4 | n |  | TRUE
67 | bus_LV_1082-10_0_4_node_50 | 0.4 | n |  | TRUE
68 | bus_LV_1082-10_0_4_node_47 | 0.4 | n |  | TRUE
69 | bus_LV_1082-10_0_4_node_51 | 0.4 | n |  | TRUE
70 | bus_LV_1082-10_0_4_node_53 | 0.4 | n |  | TRUE
71 | bus_LV_1082-10_0_4_node_55 | 0.4 | n |  | TRUE
72 | bus_LV_1082-10_0_4_node_56 | 0.4 | n |  | TRUE
73 | bus_LV_1082-10_0_4_node_80 | 0.4 | n |  | TRUE
74 | bus_LV_1082-10_0_4_node_81 | 0.4 | n |  | TRUE
75 | bus_LV_1082-10_0_4_node_82 | 0.4 | n |  | TRUE
76 | bus_LV_1082-10_0_4_node_83 | 0.4 | n |  | TRUE
77 | bus_LV_1082-10_0_4_node_73 | 0.4 | n |  | TRUE
78 | bus_LV_1082-10_0_4_node_74 | 0.4 | n |  | TRUE
79 | bus_LV_1082-10_0_4_node_76 | 0.4 | n |  | TRUE
80 | bus_LV_1082-10_0_4_node_78 | 0.4 | n |  | TRUE
81 | bus_LV_1082-10_0_4_node_84 | 0.4 | n |  | TRUE
82 | bus_MV_472_0_node_0 | 20 | n |  | TRUE

## load
| name | bus | p_mw | q_mvar | const_z_percent | const_i_percent | sn_mva | scaling | in_service | type
0 | LV_1082-10_0_4_load_0 | 0 | 0.00074131 | 0.00018579 | 0 | 0 |  | 1 | TRUE | wye
1 | LV_1082-10_0_4_load_1 | 1 | 0.00041729 | 0.00010458 | 0 | 0 |  | 1 | TRUE | wye
2 | LV_1082-10_0_4_load_65 | 3 | 0.0030511 | 0.00076467 | 0 | 0 |  | 1 | TRUE | wye
3 | LV_1082-10_0_4_load_20 | 5 | 0.003719 | 0.00093206 | 0 | 0 |  | 1 | TRUE | wye
4 | LV_1082-10_0_4_load_7 | 7 | 0.0012738 | 0.00031925 | 0 | 0 |  | 1 | TRUE | wye
5 | LV_1082-10_0_4_load_4 | 8 | 0.00061282 | 0.00015359 | 0 | 0 |  | 1 | TRUE | wye
6 | LV_1082-10_0_4_load_5 | 9 | 0.00041885 | 0.00010497 | 0 | 0 |  | 1 | TRUE | wye
7 | LV_1082-10_0_4_load_66 | 10 | 0.0014456 | 0.00036231 | 0 | 0 |  | 1 | TRUE | wye
8 | LV_1082-10_0_4_load_61 | 11 | 0.0023714 | 0.00059434 | 0 | 0 |  | 1 | TRUE | wye
9 | LV_1082-10_0_4_load_22 | 14 | 0.0032606 | 0.00081719 | 0 | 0 |  | 1 | TRUE | wye
10 | LV_1082-10_0_4_load_68 | 15 | 0.0047343 | 0.0011865 | 0 | 0 |  | 1 | TRUE | wye
11 | LV_1082-10_0_4_load_21 | 16 | 0.0045265 | 0.0011344 | 0 | 0 |  | 1 | TRUE | wye
12 | LV_1082-10_0_4_load_85 | 17 | 0.0060228 | 0.0015095 | 0 | 0 |  | 1 | TRUE | wye
13 | LV_1082-10_0_4_load_8 | 18 | 0.0018167 | 0.00045532 | 0 | 0 |  | 1 | TRUE | wye
14 | LV_1082-10_0_4_load_9 | 19 | 0.0023576 | 0.00059086 | 0 | 0 |  | 1 | TRUE | wye
15 | LV_1082-10_0_4_load_10 | 20 | 0.0034109 | 0.00085486 | 0 | 0 |  | 1 | TRUE | wye
16 | LV_1082-10_0_4_load_11 | 21 | 0.0017542 | 0.00043965 | 0 | 0 |  | 1 | TRUE | wye
17 | LV_1082-10_0_4_load_44 | 23 | 0.0012156 | 0.00030466 | 0 | 0 |  | 1 | TRUE | wye
18 | LV_1082-10_0_4_load_45 | 25 | 0.0022097 | 0.00055379 | 0 | 0 |  | 1 | TRUE | wye
19 | LV_1082-10_0_4_load_72 | 26 | 0.013044 | 0.0032692 | 0 | 0 |  | 1 | TRUE | wye
20 | LV_1082-10_0_4_load_52 | 27 | 0.0090362 | 0.0022647 | 0 | 0 |  | 1 | TRUE | wye
21 | LV_1082-10_0_4_load_13 | 28 | 0.0050426 | 0.0012638 | 0 | 0 |  | 1 | TRUE | wye
22 | LV_1082-10_0_4_load_14 | 29 | 0.0053522 | 0.0013414 | 0 | 0 |  | 1 | TRUE | wye
23 | LV_1082-10_0_4_load_16 | 31 | 0.0025725 | 0.00064473 | 0 | 0 |  | 1 | TRUE | wye
24 | LV_1082-10_0_4_load_18 | 32 | 0.010823 | 0.0027124 | 0 | 0 |  | 1 | TRUE | wye
25 | LV_1082-10_0_4_load_48 | 33 | 0.0029601 | 0.00074188 | 0 | 0 |  | 1 | TRUE | wye
26 | LV_1082-10_0_4_load_46 | 35 | 0.0038055 | 0.00095376 | 0 | 0 |  | 1 | TRUE | wye
27 | LV_1082-10_0_4_load_64 | 37 | 0.0053474 | 0.0013402 | 0 | 0 |  | 1 | TRUE | wye
28 | LV_1082-10_0_4_load_41 | 39 | 0.010978 | 0.0027513 | 0 | 0 |  | 1 | TRUE | wye
29 | LV_1082-10_0_4_load_19 | 40 | 0.0049263 | 0.0012347 | 0 | 0 |  | 1 | TRUE | wye
30 | LV_1082-10_0_4_load_23 | 41 | 0.0062401 | 0.0015639 | 0 | 0 |  | 1 | TRUE | wye
31 | LV_1082-10_0_4_load_24 | 42 | 0.003272 | 0.00082005 | 0 | 0 |  | 1 | TRUE | wye
32 | LV_1082-10_0_4_load_27 | 44 | 0.0040368 | 0.0010117 | 0 | 0 |  | 1 | TRUE | wye
33 | LV_1082-10_0_4_load_28 | 45 | 0.00065849 | 0.00016503 | 0 | 0 |  | 1 | TRUE | wye
34 | LV_1082-10_0_4_load_31 | 46 | 0.0032656 | 0.00081844 | 0 | 0 |  | 1 | TRUE | wye
35 | LV_1082-10_0_4_load_36 | 47 | 0.0027978 | 0.0007012 | 0 | 0 |  | 1 | TRUE | wye
36 | LV_1082-10_0_4_load_60 | 49 | 0.0014444 | 0.00036201 | 0 | 0 |  | 1 | TRUE | wye
37 | LV_1082-10_0_4_load_57 | 50 | 0.0012542 | 0.00031432 | 0 | 0 |  | 1 | TRUE | wye
38 | LV_1082-10_0_4_load_29 | 51 | 0.0087823 | 0.0022011 | 0 | 0 |  | 1 | TRUE | wye
39 | LV_1082-10_0_4_load_34 | 52 | 0.0022424 | 0.00056199 | 0 | 0 |  | 1 | TRUE | wye
40 | LV_1082-10_0_4_load_30 | 53 | 0.0020854 | 0.00052266 | 0 | 0 |  | 1 | TRUE | wye
41 | LV_1082-10_0_4_load_32 | 54 | 0.0012267 | 0.00030744 | 0 | 0 |  | 1 | TRUE | wye
42 | LV_1082-10_0_4_load_70 | 55 | 0.0044384 | 0.0011124 | 0 | 0 |  | 1 | TRUE | wye
43 | LV_1082-10_0_4_load_71 | 56 | 0.018374 | 0.0046049 | 0 | 0 |  | 1 | TRUE | wye
44 | LV_1082-10_0_4_load_69 | 57 | 0.0044403 | 0.0011129 | 0 | 0 |  | 1 | TRUE | wye
45 | LV_1082-10_0_4_load_38 | 58 | 0.001604 | 0.000402 | 0 | 0 |  | 1 | TRUE | wye
46 | LV_1082-10_0_4_load_42 | 59 | 0.0019725 | 0.00049434 | 0 | 0 |  | 1 | TRUE | wye
47 | LV_1082-10_0_4_load_35 | 60 | 0.002926 | 0.00073333 | 0 | 0 |  | 1 | TRUE | wye
48 | LV_1082-10_0_4_load_37 | 61 | 0.0020398 | 0.00051122 | 0 | 0 |  | 1 | TRUE | wye
49 | LV_1082-10_0_4_load_49 | 63 | 0.0048515 | 0.0012159 | 0 | 0 |  | 1 | TRUE | wye
50 | LV_1082-10_0_4_load_43 | 64 | 0.0019917 | 0.00049918 | 0 | 0 |  | 1 | TRUE | wye
51 | LV_1082-10_0_4_load_77 | 65 | 0.0047475 | 0.0011898 | 0 | 0 |  | 1 | TRUE | wye
52 | LV_1082-10_0_4_load_50 | 67 | 0.0035468 | 0.00088891 | 0 | 0 |  | 1 | TRUE | wye
53 | LV_1082-10_0_4_load_47 | 68 | 0.0055143 | 0.001382 | 0 | 0 |  | 1 | TRUE | wye
54 | LV_1082-10_0_4_load_51 | 69 | 0.0018206 | 0.00045629 | 0 | 0 |  | 1 | TRUE | wye
55 | LV_1082-10_0_4_load_55 | 71 | 0.0020503 | 0.00051385 | 0 | 0 |  | 1 | TRUE | wye
56 | LV_1082-10_0_4_load_56 | 72 | 0.0020914 | 0.00052416 | 0 | 0 |  | 1 | TRUE | wye
57 | LV_1082-10_0_4_load_80 | 73 | 0.0047964 | 0.0012021 | 0 | 0 |  | 1 | TRUE | wye
58 | LV_1082-10_0_4_load_82 | 75 | 0.0010874 | 0.00027254 | 0 | 0 |  | 1 | TRUE | wye
59 | LV_1082-10_0_4_load_83 | 76 | 0.0013626 | 0.00034149 | 0 | 0 |  | 1 | TRUE | wye
60 | LV_1082-10_0_4_load_73 | 77 | 0.0014474 | 0.00036276 | 0 | 0 |  | 1 | TRUE | wye
61 | LV_1082-10_0_4_load_74 | 78 | 0.0017056 | 0.00042746 | 0 | 0 |  | 1 | TRUE | wye
62 | LV_1082-10_0_4_load_76 | 79 | 0.0018515 | 0.00046402 | 0 | 0 |  | 1 | TRUE | wye
63 | LV_1082-10_0_4_load_78 | 80 | 0.0026749 | 0.0006704 | 0 | 0 |  | 1 | TRUE | wye
64 | LV_1082-10_0_4_load_84 | 81 | 0.00406 | 0.0010175 | 0 | 0 |  | 1 | TRUE | wye

## ext_grid
| name | bus | vm_pu | va_degree | slack_weight | in_service
0 |  | 31 | 1 | 0 | 1 | TRUE

## line
| name | std_type | from_bus | to_bus | length_km | r_ohm_per_km | x_ohm_per_km | c_nf_per_km | g_us_per_km | max_i_ka | df | parallel | type | in_service
0 | LV_1082-10_0_4_line_0 | NAYY 4x150 SE | 0 | 1 | 0.076562 | 0.208 | 0.08 | 261 | 0 | 0.27 | 1 | 1 | cs | TRUE
1 | LV_1082-10_0_4_line_1 | NAYY 4x150 SE | 1 | 2 | 0.026215 | 0.208 | 0.08 | 261 | 0 | 0.27 | 1 | 1 | cs | TRUE
2 | LV_1082-10_0_4_line_2 | NAYY 4x150 SE | 2 | 6 | 0.055059 | 0.208 | 0.08 | 261 | 0 | 0.27 | 1 | 1 | cs | TRUE
3 | LV_1082-10_0_4_line_3 | NAYY 4x150 SE | 3 | 4 | 0.006457 | 0.208 | 0.08 | 261 | 0 | 0.27 | 1 | 3 | cs | TRUE
4 | LV_1082-10_0_4_line_4 | NAYY 4x150 SE | 3 | 5 | 0.066213 | 0.208 | 0.08 | 261 | 0 | 0.27 | 1 | 3 | cs | TRUE
5 | LV_1082-10_0_4_line_5 | NAYY 4x150 SE | 4 | 10 | 0.0093366 | 0.208 | 0.08 | 261 | 0 | 0.27 | 1 | 1 | cs | TRUE
6 | LV_1082-10_0_4_line_6 | NAYY 4x150 SE | 4 | 11 | 0.015433 | 0.208 | 0.08 | 261 | 0 | 0.27 | 1 | 3 | cs | TRUE
7 | LV_1082-10_0_4_line_7 | NAYY 4x150 SE | 5 | 40 | 0.0074612 | 0.208 | 0.08 | 261 | 0 | 0.27 | 1 | 3 | cs | TRUE
8 | LV_1082-10_0_4_line_8 | NAYY 4x150 SE | 6 | 7 | 0.054198 | 0.208 | 0.08 | 261 | 0 | 0.27 | 1 | 1 | cs | TRUE
9 | LV_1082-10_0_4_line_9 | NAYY 4x150 SE | 6 | 8 | 0.023674 | 0.208 | 0.08 | 261 | 0 | 0.27 | 1 | 1 | cs | TRUE
10 | LV_1082-10_0_4_line_10 | NAYY 4x150 SE | 8 | 9 | 0.0019123 | 0.208 | 0.08 | 261 | 0 | 0.27 | 1 | 1 | cs | TRUE
11 | LV_1082-10_0_4_line_11 | NAYY 4x150 SE | 9 | 12 | 0.041022 | 0.208 | 0.08 | 261 | 0 | 0.27 | 1 | 1 | cs | TRUE
12 | LV_1082-10_0_4_line_12 | NAYY 4x150 SE | 10 | 17 | 0.0060964 | 0.208 | 0.08 | 261 | 0 | 0.27 | 1 | 1 | cs | TRUE
13 | LV_1082-10_0_4_line_13 | NAYY 4x150 SE | 11 | 36 | 0.014435 | 0.208 | 0.08 | 261 | 0 | 0.27 | 1 | 3 | cs | TRUE
14 | LV_1082-10_0_4_line_14 | NAYY 4x150 SE | 12 | 13 | 0.06535 | 0.208 | 0.08 | 261 | 0 | 0.27 | 1 | 1 | cs | TRUE
15 | LV_1082-10_0_4_line_15 | NAYY 4x150 SE | 12 | 14 | 0.018264 | 0.208 | 0.08 | 261 | 0 | 0.27 | 1 | 1 | cs | TRUE
16 | LV_1082-10_0_4_line_16 | NAYY 4x150 SE | 13 | 15 | 0.021827 | 0.208 | 0.08 | 261 | 0 | 0.27 | 1 | 1 | cs | TRUE
17 | LV_1082-10_0_4_line_17 | NAYY 4x150 SE | 14 | 16 | 0.035825 | 0.208 | 0.08 | 261 | 0 | 0.27 | 1 | 2 | cs | TRUE
18 | LV_1082-10_0_4_line_18 | NAYY 4x150 SE | 15 | 57 | 0.020326 | 0.208 | 0.08 | 261 | 0 | 0.27 | 1 | 1 | cs | TRUE
19 | LV_1082-10_0_4_line_19 | NAYY 4x150 SE | 16 | 40 | 0.032747 | 0.208 | 0.08 | 261 | 0 | 0.27 | 1 | 3 | cs | TRUE
20 | LV_1082-10_0_4_line_20 | NAYY 4x150 SE | 18 | 19 | 0.0044203 | 0.208 | 0.08 | 261 | 0 | 0.27 | 1 | 1 | cs | TRUE
21 | LV_1082-10_0_4_line_21 | NAYY 4x150 SE | 18 | 20 | 0.013282 | 0.208 | 0.08 | 261 | 0 | 0.27 | 1 | 1 | cs | TRUE
22 | LV_1082-10_0_4_line_22 | NAYY 4x150 SE | 19 | 21 | 0.016395 | 0.208 | 0.08 | 261 | 0 | 0.27 | 1 | 1 | cs | TRUE
23 | LV_1082-10_0_4_line_23 | NAYY 4x150 SE | 20 | 22 | 0.026317 | 0.208 | 0.08 | 261 | 0 | 0.27 | 1 | 1 | cs | TRUE
24 | LV_1082-10_0_4_line_24 | NAYY 4x150 SE | 21 | 23 | 0.0013025 | 0.208 | 0.08 | 261 | 0 | 0.27 | 1 | 1 | cs | TRUE
25 | LV_1082-10_0_4_line_25 | NAYY 4x150 SE | 22 | 24 | 0.058436 | 0.208 | 0.08 | 261 | 0 | 0.27 | 1 | 1 | cs | TRUE
26 | LV_1082-10_0_4_line_26 | NAYY 4x150 SE | 23 | 25 | 0.026953 | 0.208 | 0.08 | 261 | 0 | 0.27 | 1 | 1 | cs | TRUE
27 | LV_1082-10_0_4_line_27 | NAYY 4x150 SE | 24 | 26 | 0.021771 | 0.208 | 0.08 | 261 | 0 | 0.27 | 1 | 1 | cs | TRUE
28 | LV_1082-10_0_4_line_28 | NAYY 4x150 SE | 24 | 27 | 0.025946 | 0.208 | 0.08 | 261 | 0 | 0.27 | 1 | 1 | cs | TRUE
29 | LV_1082-10_0_4_line_29 | NAYY 4x150 SE | 26 | 38 | 0.030618 | 0.208 | 0.08 | 261 | 0 | 0.27 | 1 | 1 | cs | TRUE
30 | LV_1082-10_0_4_line_30 | NAYY 4x150 SE | 27 | 69 | 0.018861 | 0.208 | 0.08 | 261 | 0 | 0.27 | 1 | 1 | cs | TRUE
31 | LV_1082-10_0_4_line_31 | NAYY 4x150 SE | 28 | 29 | 0.038798 | 0.208 | 0.08 | 261 | 0 | 0.27 | 1 | 1 | cs | TRUE
32 | LV_1082-10_0_4_line_32 | NAYY 4x150 SE | 28 | 30 | 0.011818 | 0.208 | 0.08 | 261 | 0 | 0.27 | 1 | 1 | cs | TRUE
33 | LV_1082-10_0_4_line_33 | NAYY 4x150 SE | 29 | 31 | 0.0021724 | 0.208 | 0.08 | 261 | 0 | 0.27 | 1 | 1 | cs | TRUE
34 | LV_1082-10_0_4_line_34 | NAYY 4x150 SE | 30 | 32 | 0.051467 | 0.208 | 0.08 | 261 | 0 | 0.27 | 1 | 1 | cs | TRUE
35 | LV_1082-10_0_4_line_35 | NAYY 4x150 SE | 31 | 33 | 0.008037 | 0.208 | 0.08 | 261 | 0 | 0.27 | 1 | 3 | cs | TRUE
36 | LV_1082-10_0_4_line_36 | NAYY 4x150 SE | 32 | 34 | 0.0062652 | 0.208 | 0.08 | 261 | 0 | 0.27 | 1 | 1 | cs | TRUE
37 | LV_1082-10_0_4_line_37 | NAYY 4x150 SE | 33 | 35 | 0.02093 | 0.208 | 0.08 | 261 | 0 | 0.27 | 1 | 3 | cs | TRUE
38 | LV_1082-10_0_4_line_38 | NAYY 4x150 SE | 34 | 38 | 0.045215 | 0.208 | 0.08 | 261 | 0 | 0.27 | 1 | 1 | cs | TRUE
39 | LV_1082-10_0_4_line_39 | NAYY 4x150 SE | 34 | 39 | 0.02394 | 0.208 | 0.08 | 261 | 0 | 0.27 | 1 | 1 | cs | TRUE
40 | LV_1082-10_0_4_line_40 | NAYY 4x150 SE | 35 | 68 | 0.028318 | 0.208 | 0.08 | 261 | 0 | 0.27 | 1 | 3 | cs | TRUE
41 | LV_1082-10_0_4_line_41 | NAYY 4x150 SE | 36 | 37 | 0.020135 | 0.208 | 0.08 | 261 | 0 | 0.27 | 1 | 3 | cs | TRUE
42 | LV_1082-10_0_4_line_42 | NAYY 4x150 SE | 37 | 67 | 0.01698 | 0.208 | 0.08 | 261 | 0 | 0.27 | 1 | 3 | cs | TRUE
43 | LV_1082-10_0_4_line_43 | NAYY 4x150 SE | 38 | 65 | 0.021618 | 0.208 | 0.08 | 261 | 0 | 0.27 | 1 | 1 | cs | TRUE
44 | LV_1082-10_0_4_line_44 | NAYY 4x150 SE | 41 | 42 | 0.0063558 | 0.208 | 0.08 | 261 | 0 | 0.27 | 1 | 1 | cs | TRUE
45 | LV_1082-10_0_4_line_45 | NAYY 4x150 SE | 41 | 43 | 0.0025609 | 0.208 | 0.08 | 261 | 0 | 0.27 | 1 | 1 | cs | TRUE
46 | LV_1082-10_0_4_line_46 | NAYY 4x150 SE | 43 | 44 | 0.025875 | 0.208 | 0.08 | 261 | 0 | 0.27 | 1 | 3 | cs | TRUE
47 | LV_1082-10_0_4_line_47 | NAYY 4x150 SE | 43 | 45 | 0.023307 | 0.208 | 0.08 | 261 | 0 | 0.27 | 1 | 3 | cs | TRUE
48 | LV_1082-10_0_4_line_48 | NAYY 4x150 SE | 44 | 46 | 0.010046 | 0.208 | 0.08 | 261 | 0 | 0.27 | 1 | 3 | cs | TRUE
49 | LV_1082-10_0_4_line_49 | NAYY 4x150 SE | 45 | 47 | 0.01426 | 0.208 | 0.08 | 261 | 0 | 0.27 | 1 | 3 | cs | TRUE
50 | LV_1082-10_0_4_line_50 | NAYY 4x150 SE | 46 | 51 | 0.02065 | 0.208 | 0.08 | 261 | 0 | 0.27 | 1 | 3 | cs | TRUE
51 | LV_1082-10_0_4_line_51 | NAYY 4x150 SE | 47 | 52 | 0.0051086 | 0.208 | 0.08 | 261 | 0 | 0.27 | 1 | 3 | cs | TRUE
52 | LV_1082-10_0_4_line_52 | NAYY 4x150 SE | 48 | 49 | 0.016191 | 0.208 | 0.08 | 261 | 0 | 0.27 | 1 | 1 | cs | TRUE
53 | LV_1082-10_0_4_line_53 | NAYY 4x150 SE | 48 | 50 | 0.022589 | 0.208 | 0.08 | 261 | 0 | 0.27 | 1 | 1 | cs | TRUE
54 | LV_1082-10_0_4_line_54 | NAYY 4x150 SE | 50 | 62 | 0.021737 | 0.208 | 0.08 | 261 | 0 | 0.27 | 1 | 1 | cs | TRUE
55 | LV_1082-10_0_4_line_55 | NAYY 4x150 SE | 51 | 53 | 0.00092327 | 0.208 | 0.08 | 261 | 0 | 0.27 | 1 | 3 | cs | TRUE
56 | LV_1082-10_0_4_line_56 | NAYY 4x150 SE | 52 | 60 | 0.0068373 | 0.208 | 0.08 | 261 | 0 | 0.27 | 1 | 3 | cs | TRUE
57 | LV_1082-10_0_4_line_57 | NAYY 4x150 SE | 53 | 54 | 0.0027822 | 0.208 | 0.08 | 261 | 0 | 0.27 | 1 | 3 | cs | TRUE
58 | LV_1082-10_0_4_line_58 | NAYY 4x150 SE | 54 | 58 | 0.0010277 | 0.208 | 0.08 | 261 | 0 | 0.27 | 1 | 3 | cs | TRUE
59 | LV_1082-10_0_4_line_59 | NAYY 4x150 SE | 55 | 56 | 0.002303 | 0.208 | 0.08 | 261 | 0 | 0.27 | 1 | 1 | cs | TRUE
60 | LV_1082-10_0_4_line_60 | NAYY 4x150 SE | 55 | 57 | 0.018594 | 0.208 | 0.08 | 261 | 0 | 0.27 | 1 | 1 | cs | TRUE
61 | LV_1082-10_0_4_line_61 | NAYY 4x150 SE | 58 | 59 | 0.012126 | 0.208 | 0.08 | 261 | 0 | 0.27 | 1 | 3 | cs | TRUE
62 | LV_1082-10_0_4_line_62 | NAYY 4x150 SE | 59 | 64 | 0.0021497 | 0.208 | 0.08 | 261 | 0 | 0.27 | 1 | 3 | cs | TRUE
63 | LV_1082-10_0_4_line_63 | NAYY 4x150 SE | 60 | 61 | 0.010682 | 0.208 | 0.08 | 261 | 0 | 0.27 | 1 | 3 | cs | TRUE
64 | LV_1082-10_0_4_line_64 | NAYY 4x150 SE | 61 | 62 | 0.024419 | 0.208 | 0.08 | 261 | 0 | 0.27 | 1 | 3 | cs | TRUE
65 | LV_1082-10_0_4_line_65 | NAYY 4x150 SE | 62 | 63 | 0.034498 | 0.208 | 0.08 | 261 | 0 | 0.27 | 1 | 3 | cs | TRUE
66 | LV_1082-10_0_4_line_66 | NAYY 4x150 SE | 63 | 68 | 0.032387 | 0.208 | 0.08 | 261 | 0 | 0.27 | 1 | 3 | cs | TRUE
67 | LV_1082-10_0_4_line_67 | NAYY 4x150 SE | 64 | 67 | 0.0049708 | 0.208 | 0.08 | 261 | 0 | 0.27 | 1 | 3 | cs | TRUE
68 | LV_1082-10_0_4_line_68 | NAYY 4x150 SE | 65 | 66 | 0.061589 | 0.208 | 0.08 | 261 | 0 | 0.27 | 1 | 1 | cs | TRUE
69 | LV_1082-10_0_4_line_69 | NAYY 4x150 SE | 66 | 77 | 0.029086 | 0.208 | 0.08 | 261 | 0 | 0.27 | 1 | 1 | cs | TRUE
70 | LV_1082-10_0_4_line_70 | NAYY 4x150 SE | 69 | 70 | 0.020226 | 0.208 | 0.08 | 261 | 0 | 0.27 | 1 | 1 | cs | TRUE
71 | LV_1082-10_0_4_line_71 | NAYY 4x150 SE | 70 | 71 | 0.015858 | 0.208 | 0.08 | 261 | 0 | 0.27 | 1 | 1 | cs | TRUE
72 | LV_1082-10_0_4_line_72 | NAYY 4x150 SE | 70 | 72 | 0.014237 | 0.208 | 0.08 | 261 | 0 | 0.27 | 1 | 1 | cs | TRUE
73 | LV_1082-10_0_4_line_73 | NAYY 4x150 SE | 71 | 73 | 0.010805 | 0.208 | 0.08 | 261 | 0 | 0.27 | 1 | 1 | cs | TRUE
74 | LV_1082-10_0_4_line_74 | NAYY 4x150 SE | 72 | 74 | 0.032962 | 0.208 | 0.08 | 261 | 0 | 0.27 | 1 | 1 | cs | TRUE
75 | LV_1082-10_0_4_line_75 | NAYY 4x150 SE | 74 | 75 | 0.008205 | 0.208 | 0.08 | 261 | 0 | 0.27 | 1 | 1 | cs | TRUE
76 | LV_1082-10_0_4_line_76 | NAYY 4x150 SE | 74 | 76 | 0.013534 | 0.208 | 0.08 | 261 | 0 | 0.27 | 1 | 1 | cs | TRUE
77 | LV_1082-10_0_4_line_77 | NAYY 4x150 SE | 76 | 81 | 0.012667 | 0.208 | 0.08 | 261 | 0 | 0.27 | 1 | 1 | cs | TRUE
78 | LV_1082-10_0_4_line_78 | NAYY 4x150 SE | 77 | 78 | 0.022134 | 0.208 | 0.08 | 261 | 0 | 0.27 | 1 | 1 | cs | TRUE
79 | LV_1082-10_0_4_line_79 | NAYY 4x150 SE | 78 | 79 | 0.026549 | 0.208 | 0.08 | 261 | 0 | 0.27 | 1 | 1 | cs | TRUE
80 | LV_1082-10_0_4_line_80 | NAYY 4x150 SE | 79 | 80 | 0.034258 | 0.208 | 0.08 | 261 | 0 | 0.27 | 1 | 1 | cs | TRUE

## trafo
| name | std_type | hv_bus | lv_bus | sn_mva | vn_hv_kv | vn_lv_kv | vk_percent | vkr_percent | pfe_kw | i0_percent | shift_degree | tap_side | tap_neutral | tap_min | tap_max | tap_step_percent | tap_step_degree | tap_pos | tap_phase_shifter | parallel | df | in_service
0 | LV_1082-10_0_4_trafo_16 | 0.25 MVA 20/0.4 kV | 82 | 31 | 0.25 | 20 | 0.4 | 6 | 1.44 | 0.8 | 0.32 | 150 | hv | 0 | -2 | 2 | 2.5 | 0 | 0 | FALSE | 1 | 1 | TRUE

## line_geodata
| x0 | y0 | x1 | y1 | x2 | y2 | x3 | y3 | x4 | y4 | x5 | y5 | x6 | y6
0 | 2649401.1884 | 1229379.587 | 2649395.6826 | 1229395.2203 | 2649377.3627 | 1229399.1152 | 2649354.0154 | 1229396.2864 | 2649337.5789 | 1229389.6123
1 | 2649313.2896 | 1229379.7496 | 2649337.5789 | 1229389.6123
2 | 2649334.7252 | 1229329.0176 | 2649313.2896 | 1229379.7496
3 | 2649478.2557 | 1229235.9952 | 2649481.8398 | 1229241.3728
4 | 2649481.8398 | 1229241.3728 | 2649442.9727 | 1229294.9777
5 | 2649478.2557 | 1229235.9952 | 2649473.091 | 1229228.2172
6 | 2649478.2557 | 1229235.9952 | 2649491.3929 | 1229227.8956
7 | 2649442.9727 | 1229294.9777 | 2649436.1527 | 1229291.9517
8 | 2649334.7252 | 1229329.0176 | 2649355.8466 | 1229279.1047
9 | 2649334.7252 | 1229329.0176 | 2649356.5172 | 1229338.2673
10 | 2649356.5172 | 1229338.2673 | 2649358.2775 | 1229339.0145
11 | 2649396.039 | 1229355.0425 | 2649358.2775 | 1229339.0145
12 | 2649469.7186 | 1229223.1384 | 2649473.091 | 1229228.2172
13 | 2649503.9578 | 1229220.855 | 2649500.1943 | 1229222.4692 | 2649491.3929 | 1229227.8956
14 | 2649396.039 | 1229355.0425 | 2649456.5184 | 1229380.2273
15 | 2649396.039 | 1229355.0425 | 2649399.2229 | 1229345.6631 | 2649400.6301 | 1229337.4231
16 | 2649456.5184 | 1229380.2273 | 2649465.731 | 1229360.4393
17 | 2649400.6301 | 1229337.4231 | 2649401.572 | 1229331.9073 | 2649406.9739 | 1229318.1768 | 2649414.4239 | 1229304.6141
18 | 2649465.731 | 1229360.4393 | 2649474.31 | 1229342.0124
19 | 2649414.4239 | 1229304.6141 | 2649423.4734 | 1229288.1394 | 2649425.315 | 1229287.143 | 2649436.1527 | 1229291.9517
20 | 2649525.0606 | 1228938.5468 | 2649521.9171 | 1228941.6544
21 | 2649512.4715 | 1228950.9919 | 2649521.9171 | 1228941.6544
22 | 2649525.0606 | 1228938.5468 | 2649536.7199 | 1228927.0209
23 | 2649494.8896 | 1228970.456 | 2649499.8037 | 1228963.5147 | 2649512.4715 | 1228950.9919
24 | 2649537.6462 | 1228926.1052 | 2649536.7199 | 1228927.0209
25 | 2649538.8068 | 1229008.8899 | 2649498.8004 | 1228975.7474 | 2649494.8896 | 1228970.456
26 | 2649537.6462 | 1228926.1052 | 2649556.8144 | 1228907.1563
27 | 2649538.8068 | 1229008.8899 | 2649553.2458 | 1229020.8509 | 2649555.5735 | 1229022.7778
28 | 2649538.8068 | 1229008.8899 | 2649557.2577 | 1228990.6481
29 | 2649579.1591 | 1229042.3023 | 2649555.5735 | 1229022.7778
30 | 2649571.5438 | 1228978.8214 | 2649571.5438 | 1228978.8214 | 2649568.0797 | 1228979.9488 | 2649557.2577 | 1228990.6481
31 | 2649546.5077 | 1229156.4158 | 2649531.6212 | 1229146.6831 | 2649527.227 | 1229143.0665 | 2649523.8106 | 1229138.4685 | 2649520.4499 | 1229129.4834
32 | 2649515.6417 | 1229118.6881 | 2649520.3274 | 1229129.1559 | 2649520.4499 | 1229129.4834
33 | 2649546.5077 | 1229156.4158 | 2649548.326 | 1229157.6046
34 | 2649515.6417 | 1229118.6881 | 2649539.4802 | 1229089.9574 | 2649546.4959 | 1229077.6871
35 | 2649548.326 | 1229157.6046 | 2649555.0529 | 1229162.0026
36 | 2649546.251 | 1229072.0247 | 2649547.6987 | 1229075.5835 | 2649546.4959 | 1229077.6871
37 | 2649571.7062 | 1229174.5994 | 2649563.7802 | 1229167.7084 | 2649555.0529 | 1229162.0026
38 | 2649546.251 | 1229072.0247 | 2649553.8946 | 1229068.4639 | 2649558.2362 | 1229064.7644 | 2649562.6063 | 1229061.2764 | 2649567.3113 | 1229058.5249 | 2649571.5515 | 1229053.357 | 2649579.1591 | 1229042.3023
39 | 2649546.251 | 1229072.0247 | 2649541.8898 | 1229070.7988 | 2649539.0334 | 1229068.1066 | 2649536.5512 | 1229062.3157 | 2649533.8667 | 1229053.5323
40 | 2649571.7062 | 1229174.5994 | 2649586.7505 | 1229187.679 | 2649592.1396 | 1229194.1008
41 | 2649503.9578 | 1229220.855 | 2649509.9584 | 1229232.6234 | 2649513.4684 | 1229238.5932
42 | 2649513.4684 | 1229238.5932 | 2649517.04 | 1229244.6677 | 2649523.1919 | 1229252.4668
43 | 2649579.1591 | 1229042.3023 | 2649592.3578 | 1229059.423
44 | 2649582.3957 | 1229319.5333 | 2649578.3256 | 1229314.6516
45 | 2649576.6857 | 1229312.6846 | 2649578.3256 | 1229314.6516
46 | 2649576.6857 | 1229312.6846 | 2649570.8839 | 1229306.1767 | 2649559.4682 | 1229293.3696
47 | 2649576.6857 | 1229312.6846 | 2649580.0786 | 1229309.1663 | 2649588.2477 | 1229300.6957 | 2649592.867 | 1229295.9105
48 | 2649559.4682 | 1229293.3696 | 2649552.7837 | 1229285.8703
49 | 2649602.1269 | 1229285.0752 | 2649594.8808 | 1229293.8244 | 2649592.867 | 1229295.9105
50 | 2649552.7837 | 1229285.8703 | 2649539.0436 | 1229270.4555
51 | 2649602.1269 | 1229285.0752 | 2649605.3855 | 1229281.1408
52 | 2649656.1497 | 1229284.3071 | 2649664.8615 | 1229297.955
53 | 2649656.1497 | 1229284.3071 | 2649644.3839 | 1229269.8554 | 2649642.3206 | 1229266.4831
54 | 2649630.9758 | 1229247.9409 | 2649642.3206 | 1229266.4831
55 | 2649539.0436 | 1229270.4555 | 2649538.4292 | 1229269.7662
56 | 2649609.7466 | 1229275.875 | 2649605.3855 | 1229281.1408
57 | 2649538.4292 | 1229269.7662 | 2649536.578 | 1229267.6893
58 | 2649535.8941 | 1229266.9221 | 2649536.578 | 1229267.6893
59 | 2649483.1299 | 1229323.0681 | 2649482.1579 | 1229325.156
60 | 2649482.1579 | 1229325.156 | 2649474.31 | 1229342.0124
61 | 2649535.8941 | 1229266.9221 | 2649527.8254 | 1229257.8699
62 | 2649527.8254 | 1229257.8699 | 2649526.395 | 1229256.2652
63 | 2649609.7466 | 1229275.875 | 2649616.5604 | 1229267.6479
64 | 2649630.9758 | 1229247.9409 | 2649617.4414 | 1229266.5842 | 2649616.5604 | 1229267.6479
65 | 2649630.9758 | 1229247.9409 | 2649609.5833 | 1229220.8761
66 | 2649592.1396 | 1229194.1008 | 2649595.047 | 1229197.5654 | 2649597.6078 | 1229205.7252 | 2649609.5833 | 1229220.8761
67 | 2649526.395 | 1229256.2652 | 2649524.5966 | 1229254.2477 | 2649523.1919 | 1229252.4668
68 | 2649617.3058 | 1229115.7329 | 2649592.3578 | 1229059.423
69 | 2649617.3058 | 1229115.7329 | 2649624.9531 | 1229107.1802 | 2649634.9124 | 1229092.6539
70 | 2649586.8745 | 1228991.0567 | 2649574.995 | 1228979.2504 | 2649571.5438 | 1228978.8214
71 | 2649586.8745 | 1228991.0567 | 2649597.9726 | 1228979.7293
72 | 2649586.8745 | 1228991.0567 | 2649596.9738 | 1229001.0911
73 | 2649605.5343 | 1228972.0114 | 2649597.9726 | 1228979.7293
74 | 2649620.3563 | 1229024.3233 | 2649596.9738 | 1229001.0911
75 | 2649620.3563 | 1229024.3233 | 2649626.1794 | 1229030.1199
76 | 2649620.3563 | 1229024.3233 | 2649629.6659 | 1229014.5002
77 | 2649638.3794 | 1229005.3061 | 2649629.6659 | 1229014.5002
78 | 2649634.9124 | 1229092.6539 | 2649647.4282 | 1229074.3987
79 | 2649662.4404 | 1229052.5022 | 2649647.4282 | 1229074.3987
80 | 2649662.4404 | 1229052.5022 | 2649681.8121 | 1229024.2471

## bus_geodata
| x | y | coords
0 | 2649401.1884 | 1229379.587
1 | 2649337.5789 | 1229389.6123
2 | 2649313.2896 | 1229379.7496
3 | 2649481.8398 | 1229241.3728
4 | 2649478.2557 | 1229235.9952
5 | 2649442.9727 | 1229294.9777
6 | 2649334.7252 | 1229329.0176
7 | 2649355.8466 | 1229279.1047
8 | 2649356.5172 | 1229338.2673
9 | 2649358.2775 | 1229339.0145
10 | 2649473.091 | 1229228.2172
11 | 2649491.3929 | 1229227.8956
12 | 2649396.039 | 1229355.0425
13 | 2649456.5184 | 1229380.2273
14 | 2649400.6301 | 1229337.4231
15 | 2649465.731 | 1229360.4393
16 | 2649414.4239 | 1229304.6141
17 | 2649469.7186 | 1229223.1384
18 | 2649521.9171 | 1228941.6544
19 | 2649525.0606 | 1228938.5468
20 | 2649512.4715 | 1228950.9919
21 | 2649536.7199 | 1228927.0209
22 | 2649494.8896 | 1228970.456
23 | 2649537.6462 | 1228926.1052
24 | 2649538.8068 | 1229008.8899
25 | 2649556.8144 | 1228907.1563
26 | 2649555.5735 | 1229022.7778
27 | 2649557.2577 | 1228990.6481
28 | 2649520.4499 | 1229129.4834
29 | 2649546.5077 | 1229156.4158
30 | 2649515.6417 | 1229118.6881
31 | 2649548.326 | 1229157.6046
32 | 2649546.4959 | 1229077.6871
33 | 2649555.0529 | 1229162.0026
34 | 2649546.251 | 1229072.0247
35 | 2649571.7062 | 1229174.5994
36 | 2649503.9578 | 1229220.855
37 | 2649513.4684 | 1229238.5932
38 | 2649579.1591 | 1229042.3023
39 | 2649533.8667 | 1229053.5323
40 | 2649436.1527 | 1229291.9517
41 | 2649578.3256 | 1229314.6516
42 | 2649582.3957 | 1229319.5333
43 | 2649576.6857 | 1229312.6846
44 | 2649559.4682 | 1229293.3696
45 | 2649592.867 | 1229295.9105
46 | 2649552.7837 | 1229285.8703
47 | 2649602.1269 | 1229285.0752
48 | 2649656.1497 | 1229284.3071
49 | 2649664.8615 | 1229297.955
50 | 2649642.3206 | 1229266.4831
51 | 2649539.0436 | 1229270.4555
52 | 2649605.3855 | 1229281.1408
53 | 2649538.4292 | 1229269.7662
54 | 2649536.578 | 1229267.6893
55 | 2649482.1579 | 1229325.156
56 | 2649483.1299 | 1229323.0681
57 | 2649474.31 | 1229342.0124
58 | 2649535.8941 | 1229266.9221
59 | 2649527.8254 | 1229257.8699
60 | 2649609.7466 | 1229275.875
61 | 2649616.5604 | 1229267.6479
62 | 2649630.9758 | 1229247.9409
63 | 2649609.5833 | 1229220.8761
64 | 2649526.395 | 1229256.2652
65 | 2649592.3578 | 1229059.423
66 | 2649617.3058 | 1229115.7329
67 | 2649523.1919 | 1229252.4668
68 | 2649592.1396 | 1229194.1008
69 | 2649571.5438 | 1228978.8214
70 | 2649586.8745 | 1228991.0567
71 | 2649597.9726 | 1228979.7293
72 | 2649596.9738 | 1229001.0911
73 | 2649605.5343 | 1228972.0114
74 | 2649620.3563 | 1229024.3233
75 | 2649626.1794 | 1229030.1199
76 | 2649629.6659 | 1229014.5002
77 | 2649634.9124 | 1229092.6539
78 | 2649647.4282 | 1229074.3987
79 | 2649662.4404 | 1229052.5022
80 | 2649681.8121 | 1229024.2471
81 | 2649638.3794 | 1229005.3061
82 | 2649515.6417 | 1229118.6881

## line_std_types
| c_nf_per_km | r_ohm_per_km | x_ohm_per_km | max_i_ka | type | q_mm2 | alpha | voltage_rating
NAYY 4x50 SE | 210 | 0.642 | 0.083 | 0.142 | cs | 50 | 0.00403 | LV
NAYY 4x120 SE | 264 | 0.225 | 0.08 | 0.242 | cs | 120 | 0.00403 | LV
NAYY 4x150 SE | 261 | 0.208 | 0.08 | 0.27 | cs | 150 | 0.00403 | LV
NA2XS2Y 1x95 RM/25 12/20 kV | 216 | 0.313 | 0.132 | 0.252 | cs | 95 | 0.00403 | MV
NA2XS2Y 1x185 RM/25 12/20 kV | 273 | 0.161 | 0.117 | 0.362 | cs | 185 | 0.00403 | MV
NA2XS2Y 1x240 RM/25 12/20 kV | 304 | 0.122 | 0.112 | 0.421 | cs | 240 | 0.00403 | MV
NA2XS2Y 1x95 RM/25 6/10 kV | 315 | 0.313 | 0.123 | 0.249 | cs | 95 | 0.00403 | MV
NA2XS2Y 1x185 RM/25 6/10 kV | 406 | 0.161 | 0.11 | 0.358 | cs | 185 | 0.00403 | MV
NA2XS2Y 1x240 RM/25 6/10 kV | 456 | 0.122 | 0.105 | 0.416 | cs | 240 | 0.00403 | MV
NA2XS2Y 1x150 RM/25 12/20 kV | 250 | 0.206 | 0.116 | 0.319 | cs | 150 | 0.00403 | MV
NA2XS2Y 1x120 RM/25 12/20 kV | 230 | 0.253 | 0.119 | 0.283 | cs | 120 | 0.00403 | MV
NA2XS2Y 1x70 RM/25 12/20 kV | 190 | 0.443 | 0.132 | 0.22 | cs | 70 | 0.00403 | MV
NA2XS2Y 1x150 RM/25 6/10 kV | 360 | 0.206 | 0.11 | 0.315 | cs | 150 | 0.00403 | MV
NA2XS2Y 1x120 RM/25 6/10 kV | 340 | 0.253 | 0.113 | 0.28 | cs | 120 | 0.00403 | MV
NA2XS2Y 1x70 RM/25 6/10 kV | 280 | 0.443 | 0.123 | 0.217 | cs | 70 | 0.00403 | MV
N2XS(FL)2Y 1x120 RM/35 64/110 kV | 112 | 0.153 | 0.166 | 0.366 | cs | 120 | 0.00393 | HV
N2XS(FL)2Y 1x185 RM/35 64/110 kV | 125 | 0.099 | 0.156 | 0.457 | cs | 185 | 0.00393 | HV
N2XS(FL)2Y 1x240 RM/35 64/110 kV | 135 | 0.075 | 0.149 | 0.526 | cs | 240 | 0.00393 | HV
N2XS(FL)2Y 1x300 RM/35 64/110 kV | 144 | 0.06 | 0.144 | 0.588 | cs | 300 | 0.00393 | HV
15-AL1/3-ST1A 0.4 | 11 | 1.8769 | 0.35 | 0.105 | ol | 16 | 0.00403 | LV
24-AL1/4-ST1A 0.4 | 11.25 | 1.2012 | 0.335 | 0.14 | ol | 24 | 0.00403 | LV
48-AL1/8-ST1A 0.4 | 12.2 | 0.5939 | 0.3 | 0.21 | ol | 48 | 0.00403 | LV
94-AL1/15-ST1A 0.4 | 13.2 | 0.306 | 0.29 | 0.35 | ol | 94 | 0.00403 | LV
34-AL1/6-ST1A 10.0 | 9.7 | 0.8342 | 0.36 | 0.17 | ol | 34 | 0.00403 | MV
48-AL1/8-ST1A 10.0 | 10.1 | 0.5939 | 0.35 | 0.21 | ol | 48 | 0.00403 | MV
70-AL1/11-ST1A 10.0 | 10.4 | 0.4132 | 0.339 | 0.29 | ol | 70 | 0.00403 | MV
94-AL1/15-ST1A 10.0 | 10.75 | 0.306 | 0.33 | 0.35 | ol | 94 | 0.00403 | MV
122-AL1/20-ST1A 10.0 | 11.1 | 0.2376 | 0.323 | 0.41 | ol | 122 | 0.00403 | MV
149-AL1/24-ST1A 10.0 | 11.25 | 0.194 | 0.315 | 0.47 | ol | 149 | 0.00403 | MV
34-AL1/6-ST1A 20.0 | 9.15 | 0.8342 | 0.382 | 0.17 | ol | 34 | 0.00403 | MV
48-AL1/8-ST1A 20.0 | 9.5 | 0.5939 | 0.372 | 0.21 | ol | 48 | 0.00403 | MV
70-AL1/11-ST1A 20.0 | 9.7 | 0.4132 | 0.36 | 0.29 | ol | 70 | 0.00403 | MV
94-AL1/15-ST1A 20.0 | 10 | 0.306 | 0.35 | 0.35 | ol | 94 | 0.00403 | MV
122-AL1/20-ST1A 20.0 | 10.3 | 0.2376 | 0.344 | 0.41 | ol | 122 | 0.00403 | MV
149-AL1/24-ST1A 20.0 | 10.5 | 0.194 | 0.337 | 0.47 | ol | 149 | 0.00403 | MV
184-AL1/30-ST1A 20.0 | 10.75 | 0.1571 | 0.33 | 0.535 | ol | 184 | 0.00403 | MV
243-AL1/39-ST1A 20.0 | 11 | 0.1188 | 0.32 | 0.645 | ol | 243 | 0.00403 | MV
48-AL1/8-ST1A 110.0 | 8 | 0.5939 | 0.46 | 0.21 | ol | 48 | 0.00403 | HV
70-AL1/11-ST1A 110.0 | 8.4 | 0.4132 | 0.45 | 0.29 | ol | 70 | 0.00403 | HV
94-AL1/15-ST1A 110.0 | 8.65 | 0.306 | 0.44 | 0.35 | ol | 94 | 0.00403 | HV
122-AL1/20-ST1A 110.0 | 8.5 | 0.2376 | 0.43 | 0.41 | ol | 122 | 0.00403 | HV
149-AL1/24-ST1A 110.0 | 8.75 | 0.194 | 0.41 | 0.47 | ol | 149 | 0.00403 | HV
184-AL1/30-ST1A 110.0 | 8.8 | 0.1571 | 0.4 | 0.535 | ol | 184 | 0.00403 | HV
243-AL1/39-ST1A 110.0 | 9 | 0.1188 | 0.39 | 0.645 | ol | 243 | 0.00403 | HV
305-AL1/39-ST1A 110.0 | 9.2 | 0.0949 | 0.38 | 0.74 | ol | 305 | 0.00403 | HV
490-AL1/64-ST1A 110.0 | 9.75 | 0.059 | 0.37 | 0.96 | ol | 490 | 0.00403 | HV
679-AL1/86-ST1A 110.0 | 9.95 | 0.042 | 0.36 | 1.15 | ol | 679 | 0.00403 | HV
490-AL1/64-ST1A 220.0 | 10 | 0.059 | 0.285 | 0.96 | ol | 490 | 0.00403 | HV
679-AL1/86-ST1A 220.0 | 11.7 | 0.042 | 0.275 | 1.15 | ol | 679 | 0.00403 | HV
490-AL1/64-ST1A 380.0 | 11 | 0.059 | 0.253 | 0.96 | ol | 490 | 0.00403 | HV
679-AL1/86-ST1A 380.0 | 14.6 | 0.042 | 0.25 | 1.15 | ol | 679 | 0.00403 | HV

## trafo_std_types
| i0_percent | pfe_kw | vkr_percent | sn_mva | vn_lv_kv | vn_hv_kv | vk_percent | shift_degree | vector_group | tap_side | tap_neutral | tap_min | tap_max | tap_step_degree | tap_step_percent | tap_phase_shifter
160 MVA 380/110 kV | 0.06 | 60 | 0.25 | 160 | 110 | 380 | 12.2 | 0 | Yy0 | hv | 0 | -9 | 9 | 0 | 1.5 | FALSE
100 MVA 220/110 kV | 0.06 | 55 | 0.26 | 100 | 110 | 220 | 12 | 0 | Yy0 | hv | 0 | -9 | 9 | 0 | 1.5 | FALSE
63 MVA 110/20 kV | 0.04 | 22 | 0.32 | 63 | 20 | 110 | 18 | 150 | YNd5 | hv | 0 | -9 | 9 | 0 | 1.5 | FALSE
40 MVA 110/20 kV | 0.05 | 18 | 0.34 | 40 | 20 | 110 | 16.2 | 150 | YNd5 | hv | 0 | -9 | 9 | 0 | 1.5 | FALSE
25 MVA 110/20 kV | 0.07 | 14 | 0.41 | 25 | 20 | 110 | 12 | 150 | YNd5 | hv | 0 | -9 | 9 | 0 | 1.5 | FALSE
63 MVA 110/10 kV | 0.04 | 22 | 0.32 | 63 | 10 | 110 | 18 | 150 | YNd5 | hv | 0 | -9 | 9 | 0 | 1.5 | FALSE
40 MVA 110/10 kV | 0.05 | 18 | 0.34 | 40 | 10 | 110 | 16.2 | 150 | YNd5 | hv | 0 | -9 | 9 | 0 | 1.5 | FALSE
25 MVA 110/10 kV | 0.07 | 14 | 0.41 | 25 | 10 | 110 | 12 | 150 | YNd5 | hv | 0 | -9 | 9 | 0 | 1.5 | FALSE
0.25 MVA 20/0.4 kV | 0.32 | 0.8 | 1.44 | 0.25 | 0.4 | 20 | 6 | 150 | Yzn5 | hv | 0 | -2 | 2 | 0 | 2.5 | FALSE
0.4 MVA 20/0.4 kV | 0.3375 | 1.35 | 1.425 | 0.4 | 0.4 | 20 | 6 | 150 | Dyn5 | hv | 0 | -2 | 2 | 0 | 2.5 | FALSE
0.63 MVA 20/0.4 kV | 0.2619 | 1.65 | 1.206 | 0.63 | 0.4 | 20 | 6 | 150 | Dyn5 | hv | 0 | -2 | 2 | 0 | 2.5 | FALSE
0.25 MVA 10/0.4 kV | 0.24 | 0.6 | 1.2 | 0.25 | 0.4 | 10 | 4 | 150 | Dyn5 | hv | 0 | -2 | 2 | 0 | 2.5 | FALSE
0.4 MVA 10/0.4 kV | 0.2375 | 0.95 | 1.325 | 0.4 | 0.4 | 10 | 4 | 150 | Dyn5 | hv | 0 | -2 | 2 | 0 | 2.5 | FALSE
0.63 MVA 10/0.4 kV | 0.1873 | 1.18 | 1.0794 | 0.63 | 0.4 | 10 | 4 | 150 | Dyn5 | hv | 0 | -2 | 2 | 0 | 2.5 | FALSE

## trafo3w_std_types
| sn_hv_mva | sn_mv_mva | sn_lv_mva | vn_hv_kv | vn_mv_kv | vn_lv_kv | vk_hv_percent | vk_mv_percent | vk_lv_percent | vkr_hv_percent | vkr_mv_percent | vkr_lv_percent | pfe_kw | i0_percent | shift_mv_degree | shift_lv_degree | vector_group | tap_side | tap_neutral | tap_min | tap_max | tap_step_percent
63/25/38 MVA 110/20/10 kV | 63 | 25 | 38 | 110 | 20 | 10 | 10.4 | 10.4 | 10.4 | 0.28 | 0.32 | 0.35 | 35 | 0.89 | 0 | 0 | YN0yn0yn0 | hv | 0 | -10 | 10 | 1.2
63/25/38 MVA 110/10/10 kV | 63 | 25 | 38 | 110 | 10 | 10 | 10.4 | 10.4 | 10.4 | 0.28 | 0.32 | 0.35 | 35 | 0.89 | 0 | 0 | YN0yn0yn0 | hv | 0 | -10 | 10 | 1.2

## fuse_std_types
| fuse_type | i_rated_a | t_avg | t_min | t_total | x_avg | x_min | x_total
HV 100A | HV 100A | 100 | 0 | [10.0, 3.64, 0.854, 0.281, 0.1, 0.0531, 0.022, 0.01] | [10.0, 4.267, 1.21, 0.403, 0.1, 0.058, 0.022, 0.01] | 0 | [300.0, 350.0, 450.0, 550.0, 700.0, 850.0, 1200.0, 1752.0] | [600.0, 700.0, 900.0, 1150.0, 1665.0, 2000.0, 3000.0, 4313.0]
HV 10A | HV 10A | 10 | 0 | [10.0, 1675.0, 0.344, 0.156, 0.1, 0.0417, 0.0171, 0.01] | [10.0, 1.3, 0.3, 0.155, 0.1, 0.0555, 0.023, 0.01] | 0 | [30.0, 32.0, 35.0, 37.0, 39.0, 50.0, 70.0, 88.0] | [60.0, 70.0, 80.0, 87.0, 94.0, 110.0, 150.0, 216.0]
HV 125A | HV 125A | 125 | 0 | [10.0, 1.82, 0.344, 0.1, 0.0467, 0.0269, 0.01] | [10.0, 2.478, 0.426, 0.1, 0.0427, 0.0211, 0.01] | 0 | [375.0, 500.0, 700.0, 925.0, 1200.0, 1500.0, 2341.0] | [750.0, 1000.0, 1500.0, 2200.0, 3000.0, 4000.0, 5765.0]
HV 160A | HV 160A | 160 | 0 | [10.0, 4.15, 1.03, 0.198, 0.1, 0.051, 0.0172, 0.01] | [10.0, 2.3, 0.734, 0.274, 0.1, 0.046, 0.0177, 0.01] | 0 | [480.0, 550.0, 700.0, 1000.0, 1260.0, 1600.0, 2500.0, 3227.0] | [960.0, 1300.0, 1700.0, 2200.0, 2996.0, 4000.0, 6000.0, 7946.0]
HV 16A | HV 16A | 16 | 0 | [10.0, 0.352, 0.164, 0.1, 0.0649, 0.0342, 0.01] | [10.0, 2.34, 0.722, 0.181, 0.1, 0.055, 0.0296, 0.01] | 0 | [48.0, 60.0, 65.0, 71.0, 80.0, 100.0, 162.0] | [96.0, 110.0, 125.0, 150.0, 168.0, 200.0, 250.0, 398.0]
HV 200A | HV 200A | 200 | 0 | [10.0, 4.267, 1.21, 0.403, 0.1, 0.058, 0.022, 0.01] | [10.0, 3.73, 1.654, 0.328, 0.1, 0.0531, 0.019, 0.01] | 0 | [600.0, 700.0, 900.0, 1150.0, 1665.0, 2000.0, 3000.0, 4313.0] | [1200.0, 1500.0, 1800.0, 2700.0, 3960.0, 5000.0, 7500.0, 10620.0]
HV 20A | HV 20A | 20 | 0 | [10.0, 1.3, 0.3, 0.155, 0.1, 0.0555, 0.023, 0.01] | [10.0, 1.3, 0.161, 0.1, 0.0611, 0.0399, 0.0141, 0.01] | 0 | [60.0, 70.0, 80.0, 87.0, 94.0, 110.0, 150.0, 216.0] | [120.0, 150.0, 200.0, 223.0, 260.0, 300.0, 450.0, 532.0]
HV 25A | HV 25A | 25 | 0 | [10.0, 2.512, 0.833, 0.299, 0.1, 0.0372, 0.0223, 0.01] | [10.0, 3.125, 0.597, 0.198, 0.1, 0.0378, 0.022, 0.01] | 0 | [75.0, 82.0, 90.0, 100.0, 124.0, 170.0, 200.0, 289.0] | [150.0, 170.0, 210.0, 250.0, 294.0, 400.0, 500.0, 711.0]
HV 31.5A | HV 31.5A | 31.5 | 0 | [10.0, 2.34, 0.722, 0.181, 0.1, 0.055, 0.0296, 0.01] | [10.0, 2.84, 0.368, 0.164, 0.1, 0.0621, 0.0378, 0.0195, 0.01] | 0 | [95.0, 110.0, 125.0, 150.0, 165.0, 200.0, 250.0, 390.0] | [189.0, 220.0, 300.0, 350.0, 393.0, 450.0, 530.0, 700.0, 960.0]
HV 40A | HV 40A | 40 | 0 | [10.0, 1.3, 0.161, 0.1, 0.0611, 0.0399, 0.0141, 0.01] | [10.0, 2.05, 0.369, 0.198, 0.1, 0.051, 0.0298, 0.01] | 0 | [120.0, 150.0, 200.0, 223.0, 260.0, 300.0, 450.0, 532.0] | [240.0, 300.0, 400.0, 450.0, 530.0, 650.0, 800.0, 1311.0]
HV 50A | HV 50A | 50 | 0 | [10.0, 3.215, 0.597, 0.198, 0.1, 0.0378, 0.022, 0.01] | [10.0, 3.64, 0.854, 0.281, 0.1, 0.0531, 0.022, 0.01] | 0 | [150.0, 170.0, 210.0, 250.0, 294.0, 400.0, 500.0, 711.0] | [300.0, 350.0, 450.0, 550.0, 700.0, 850.0, 1200.0, 1752.0]
HV 6.3A | HV 6.3A | 6.3 | 0 | [10.0, 1.39, 0.344, 0.168, 0.1, 0.056, 0.0263, 0.01] | [10.0, 1.711, 0.516, 0.198, 0.1, 0.0634, 0.0303, 0.01] | 0 | [19.0, 19.5, 20.4, 20.8, 22.0, 25.0, 32.0, 48.0] | [38.0, 40.0, 43.0, 48.0, 53.0, 60.0, 75.0, 118.0]
HV 63A | HV 63A | 63 | 0 | [10.0, 2.84, 0.368, 0.164, 0.1, 0.0621, 0.0378, 0.0195, 0.01] | [10.0, 1.82, 0.344, 0.1, 0.0467, 0.0269, 0.01] | 0 | [189.0, 220.0, 300.0, 350.0, 393.0, 450.0, 530.0, 700.0, 961.0] | [378.0, 500.0, 700.0, 934.0, 1200.0, 1500.0, 2366.0]
HV 80A | HV 80A | 80 | 0 | [10.0, 2.05, 0.369, 0.198, 0.1, 0.051, 0.0298, 0.01] | [10.0, 4.15, 1.03, 0.198, 0.1, 0.051, 0.0172, 0.01] | 0 | [240.0, 300.0, 400.0, 450.0, 530.0, 650.0, 800.0, 1311.0] | [480.0, 550.0, 700.0, 1000.0, 1260.0, 1600.0, 2500.0, 3227.0]
Siemens NH-1-100 | Siemens NH-1-100 | 100 | [5400.0, 2000.0, 400.0, 20.0, 1.0, 0.2, 0.012, 0.004] | 0 | 0 | [150.0, 190.0, 250.0, 430.0, 900.0, 1250.0, 2700.0, 3600.0] | 0 | 0
Siemens NH-1-125 | Siemens NH-1-125 | 125 | [4800.0, 120.0, 7.0, 0.1, 0.004] | 0 | 0 | [180.0, 400.0, 740.0, 2000.0, 4250.0] | 0 | 0
Siemens NH-1-16 | Siemens NH-1-16 | 16 | [4000.0, 400.0, 2.0, 0.1, 0.04, 0.01] | 0 | 0 | [26.0, 35.0, 75.0, 150.0, 200.0, 300.0] | 0 | 0
Siemens NH-1-160 | Siemens NH-1-160 | 160 | [4800.0, 120.0, 7.0, 0.1, 0.004] | 0 | 0 | [210.0, 500.0, 900.0, 2300.0, 5000.0] | 0 | 0
Siemens NH-1-25 | Siemens NH-1-25 | 25 | [4000.0, 1000.0, 10.0, 0.2, 0.02, 0.01] | 0 | 0 | [40.0, 50.0, 100.0, 210.0, 400.0, 500.0] | 0 | 0
Siemens NH-1-50 | Siemens NH-1-50 | 50 | [4000.0, 40.0, 4.0, 1.0, 0.02, 0.01] | 0 | 0 | [86.0, 200.0, 300.0, 400.0, 1000.0, 1280.0] | 0 | 0
Siemens NH-1-63 | Siemens NH-1-63 | 63 | [4000.0, 100.0, 10.0, 2.0, 0.04, 0.01] | 0 | 0 | [100.0, 200.0, 300.0, 400.0, 1000.0, 1500.0] | 0 | 0
Siemens NH-1-80 | Siemens NH-1-80 | 80 | [4800.0, 120.0, 7.0, 0.1, 0.01] | 0 | 0 | [150.58, 250.0, 450.0, 1150.0, 2470.0] | 0 | 0
Siemens NH-2-1000 | Siemens NH-2-1000 | 1000 | [4800.0, 120.0, 7.0, 0.1, 0.004] | 0 | 0 | [1900.0, 3500.0, 8400.0, 24000.0, 52000.0] | 0 | 0
Siemens NH-2-200 | Siemens NH-2-200 | 200 | [4800.0, 120.0, 7.0, 0.1, 0.004] | 0 | 0 | [280.0, 650.0, 1200.0, 3000.0, 7000.0] | 0 | 0
Siemens NH-2-224 | Siemens NH-2-224 | 224 | [4800.0, 120.0, 7.0, 0.2, 0.04, 0.004] | 0 | 0 | [400.0, 750.0, 1453.0, 3025.0, 4315.0, 7600.0] | 0 | 0
Siemens NH-2-250 | Siemens NH-2-250 | 250 | [4800.0, 120.0, 7.0, 0.1, 0.004] | 0 | 0 | [450.0, 800.0, 1650.0, 4000.0, 8500.0] | 0 | 0
Siemens NH-2-315 | Siemens NH-2-315 | 315 | [4800.0, 120.0, 7.0, 0.1, 0.004] | 0 | 0 | [550.0, 920.0, 1900.0, 5000.0, 11000.0] | 0 | 0
Siemens NH-2-355 | Siemens NH-2-355 | 355 | [4800.0, 120.0, 6.0, 0.1, 0.004] | 0 | 0 | [650.0, 1116.27, 2350.0, 5840.0, 12790.0] | 0 | 0
Siemens NH-2-400 | Siemens NH-2-400 | 400 | [4800.0, 120.0, 7.0, 0.1, 0.004] | 0 | 0 | [720.0, 1350.0, 2800.0, 6500.0, 15000.0] | 0 | 0
Siemens NH-2-425 | Siemens NH-2-425 | 425 | [4800.0, 120.0, 7.0, 0.1, 0.004] | 0 | 0 | [850.0, 1500.0, 3050.0, 7500.0, 16500.0] | 0 | 0
Siemens NH-2-630 | Siemens NH-2-630 | 630 | [4800.0, 120.0, 7.0, 0.1, 0.004] | 0 | 0 | [1200.0, 2000.0, 4800.0, 12000.0, 26000.0] | 0 | 0

## res_bus
| vm_pu | va_degree | p_mw | q_mvar
0 | 0.97678 | -0.16313 | 0.00074131 | 0.00018579
1 | 0.97686 | -0.16254 | 0.00041729 | 0.00010458
2 | 0.97691 | -0.16222 | 0 | 0
3 | 0.9818 | -0.12733 | 0.0030511 | 0.00076467
4 | 0.98198 | -0.1261 | 0 | 0
5 | 0.98013 | -0.13922 | 0.003719 | 0.00093206
6 | 0.977 | -0.16154 | 0 | 0
7 | 0.9769 | -0.16227 | 0.0012738 | 0.00031925
8 | 0.97708 | -0.16093 | 0.00061282 | 0.00015359
9 | 0.97709 | -0.16087 | 0.00041885 | 0.00010497
10 | 0.98188 | -0.12682 | 0.0014456 | 0.00036231
11 | 0.98245 | -0.12278 | 0.0023714 | 0.00059434
12 | 0.9773 | -0.15938 | 0 | 0
13 | 0.97423 | -0.1813 | 0 | 0
14 | 0.97825 | -0.15261 | 0.0032606 | 0.00081719
15 | 0.97321 | -0.18865 | 0.0047343 | 0.0011865
16 | 0.97926 | -0.14538 | 0.0045265 | 0.0011344
17 | 0.98182 | -0.1272 | 0.0060228 | 0.0015095
18 | 0.97632 | -0.16637 | 0.0018167 | 0.00045532
19 | 0.97627 | -0.16672 | 0.0023576 | 0.00059086
20 | 0.9765 | -0.16507 | 0.0034109 | 0.00085486
21 | 0.97614 | -0.16761 | 0.0017542 | 0.00043965
22 | 0.97699 | -0.16156 | 0 | 0
23 | 0.97614 | -0.16766 | 0.0012156 | 0.00030466
24 | 0.97808 | -0.15376 | 0 | 0
25 | 0.97605 | -0.16828 | 0.0022097 | 0.00055379
26 | 0.97932 | -0.14489 | 0.013044 | 0.0032692
27 | 0.97708 | -0.16089 | 0.0090362 | 0.0022647
28 | 0.99454 | -0.037717 | 0.0050426 | 0.0012638
29 | 0.99969 | -0.0020995 | 0.0053522 | 0.0013414
30 | 0.99306 | -0.048036 | 0 | 0
31 | 1 | 0 | -0.24027 | -0.06053
32 | 0.98659 | -0.093336 | 0.010823 | 0.0027124
33 | 0.99946 | -0.0037139 | 0.0029601 | 0.00074188
34 | 0.9859 | -0.098195 | 0 | 0
35 | 0.99809 | -0.013197 | 0.0038055 | 0.00095376
36 | 0.9829 | -0.11955 | 0 | 0
37 | 0.98354 | -0.11506 | 0.0053474 | 0.0013402
38 | 0.98165 | -0.12831 | 0 | 0
39 | 0.98552 | -0.10089 | 0.010978 | 0.0027513
40 | 0.97995 | -0.14046 | 0.0049263 | 0.0012347
41 | 0.9876 | -0.086395 | 0.0062401 | 0.0015639
42 | 0.98757 | -0.086608 | 0.003272 | 0.00082005
43 | 0.98763 | -0.086146 | 0 | 0
44 | 0.98639 | -0.094871 | 0.0040368 | 0.0010117
45 | 0.98885 | -0.07755 | 0.00065849 | 0.00016503
46 | 0.98593 | -0.098126 | 0.0032656 | 0.00081844
47 | 0.98961 | -0.072269 | 0.0027978 | 0.0007012
48 | 0.99214 | -0.05455 | 0 | 0
49 | 0.9921 | -0.054787 | 0.0014444 | 0.00036201
50 | 0.99219 | -0.054219 | 0.0012542 | 0.00031432
51 | 0.98502 | -0.10459 | 0.0087823 | 0.0022011
52 | 0.98988 | -0.07033 | 0.0022424 | 0.00056199
53 | 0.98498 | -0.10486 | 0.0020854 | 0.00052266
54 | 0.98487 | -0.10562 | 0.0012267 | 0.00030744
55 | 0.97178 | -0.19897 | 0.0044384 | 0.0011124
56 | 0.97171 | -0.19942 | 0.018374 | 0.0046049
57 | 0.9724 | -0.19449 | 0.0044403 | 0.0011129
58 | 0.98483 | -0.1059 | 0.001604 | 0.000402
59 | 0.98437 | -0.10914 | 0.0019725 | 0.00049434
60 | 0.99026 | -0.067686 | 0.002926 | 0.00073333
61 | 0.99086 | -0.063451 | 0.0020398 | 0.00051122
62 | 0.99227 | -0.053623 | 0 | 0
63 | 0.9943 | -0.03947 | 0.0048515 | 0.0012159
64 | 0.98429 | -0.1097 | 0.0019917 | 0.00049918
65 | 0.98126 | -0.1311 | 0.0047475 | 0.0011898
66 | 0.98057 | -0.13602 | 0 | 0
67 | 0.98412 | -0.11096 | 0.0035468 | 0.00088891
68 | 0.99628 | -0.025708 | 0.0055143 | 0.001382
69 | 0.97661 | -0.1643 | 0.0018206 | 0.00045629
70 | 0.97615 | -0.16757 | 0 | 0
71 | 0.97599 | -0.16871 | 0.0020503 | 0.00051385
72 | 0.97597 | -0.16886 | 0.0020914 | 0.00052416
73 | 0.97591 | -0.16926 | 0.0047964 | 0.0012021
74 | 0.97566 | -0.17111 | 0 | 0
75 | 0.97564 | -0.1712 | 0.0010874 | 0.00027254
76 | 0.97555 | -0.17188 | 0.0013626 | 0.00034149
77 | 0.98024 | -0.13834 | 0.0014474 | 0.00036276
78 | 0.98004 | -0.13977 | 0.0017056 | 0.00042746
79 | 0.97987 | -0.14102 | 0.0018515 | 0.00046402
80 | 0.97973 | -0.14198 | 0.0026749 | 0.0006704
81 | 0.97547 | -0.17242 | 0.00406 | 0.0010175
82 | 0.99998 | 149.9947 | 0 | 0

## res_line
| p_from_mw | q_from_mvar | p_to_mw | q_to_mvar | pl_mw | ql_mvar | i_from_ka | i_to_ka | i_ka | vm_from_pu | va_from_degree | vm_to_pu | va_to_degree | loading_percent
0 | -0.00074131 | -0.00018579 | 0.00074137 | 0.00018485 | 6.091e-08 | -9.3499e-07 | 0.0011293 | 0.001129 | 0.0011293 | 0.97678 | -0.16313 | 0.97686 | -0.16254 | 0.41826
1 | -0.0011587 | -0.00028944 | 0.0011587 | 0.00028913 | 5.0934e-08 | -3.0862e-07 | 0.0017646 | 0.0017645 | 0.0017646 | 0.97686 | -0.16254 | 0.97691 | -0.16222 | 0.65356
2 | -0.0011587 | -0.00028913 | 0.0011588 | 0.00028848 | 1.0695e-07 | -6.4829e-07 | 0.0017645 | 0.0017642 | 0.0017645 | 0.97691 | -0.16222 | 0.977 | -0.16154 | 0.65352
3 | -0.055301 | -0.013899 | 0.05531 | 0.013902 | 9.4377e-06 | 3.3849e-06 | 0.083827 | 0.083827 | 0.083827 | 0.9818 | -0.12733 | 0.98198 | -0.1261 | 10.349
4 | 0.05225 | 0.013134 | -0.052163 | -0.013103 | 8.6396e-05 | 3.0722e-05 | 0.079203 | 0.079204 | 0.079204 | 0.9818 | -0.12733 | 0.98013 | -0.13922 | 9.7783
5 | 0.0074695 | 0.001872 | -0.0074687 | -0.0018718 | 7.4639e-07 | 1.6897e-07 | 0.011319 | 0.011319 | 0.011319 | 0.98198 | -0.1261 | 0.98188 | -0.12682 | 4.1921
6 | -0.06278 | -0.015774 | 0.062809 | 0.015784 | 2.906e-05 | 1.0591e-05 | 0.095146 | 0.095146 | 0.095146 | 0.98198 | -0.1261 | 0.98245 | -0.12278 | 11.7464
7 | 0.048444 | 0.012171 | -0.048436 | -0.012168 | 8.3971e-06 | 2.9476e-06 | 0.073558 | 0.073558 | 0.073558 | 0.98013 | -0.13922 | 0.97995 | -0.14046 | 9.0812
8 | 0.0012739 | 0.00031862 | -0.0012738 | -0.00031925 | 1.273e-07 | -6.2967e-07 | 0.00194 | 0.0019403 | 0.0019403 | 0.977 | -0.16154 | 0.9769 | -0.16227 | 0.71862
9 | -0.0024328 | -0.0006071 | 0.002433 | 0.00060688 | 2.027e-07 | -2.1853e-07 | 0.0037043 | 0.0037042 | 0.0037043 | 0.977 | -0.16154 | 0.97708 | -0.16093 | 1.3719
10 | -0.0030458 | -0.00076046 | 0.0030458 | 0.00076045 | 2.5663e-08 | -1.4082e-08 | 0.0046374 | 0.0046374 | 0.0046374 | 0.97708 | -0.16093 | 0.97709 | -0.16087 | 1.7176
11 | -0.0034646 | -0.00086542 | 0.0034654 | 0.00086518 | 7.1233e-07 | -2.3994e-07 | 0.0052753 | 0.0052751 | 0.0052753 | 0.97709 | -0.16087 | 0.9773 | -0.15938 | 1.9538
12 | 0.0060231 | 0.0015095 | -0.0060228 | -0.0015095 | 3.1696e-07 | 4.4803e-08 | 0.0091279 | 0.0091279 | 0.0091279 | 0.98188 | -0.12682 | 0.98182 | -0.1272 | 3.3807
13 | -0.06518 | -0.016379 | 0.065209 | 0.01639 | 2.9271e-05 | 1.0709e-05 | 0.098737 | 0.098737 | 0.098737 | 0.98245 | -0.12278 | 0.9829 | -0.11955 | 12.1898
14 | 0.032155 | 0.0080796 | -0.032057 | -0.0080428 | 9.7772e-05 | 3.6788e-05 | 0.048966 | 0.048966 | 0.048966 | 0.9773 | -0.15938 | 0.97423 | -0.1813 | 18.1355
15 | -0.03562 | -0.0089448 | 0.035654 | 0.0089575 | 3.353e-05 | 1.2667e-05 | 0.054241 | 0.054241 | 0.054241 | 0.9773 | -0.15938 | 0.97825 | -0.15261 | 20.0891
16 | 0.032057 | 0.0080428 | -0.032024 | -0.0080305 | 3.2657e-05 | 1.2289e-05 | 0.048966 | 0.048966 | 0.048966 | 0.97423 | -0.1813 | 0.97321 | -0.18865 | 18.1355
17 | -0.038914 | -0.0097746 | 0.038953 | 0.0097888 | 3.9173e-05 | 1.4166e-05 | 0.0592 | 0.0592 | 0.0592 | 0.97825 | -0.15261 | 0.97926 | -0.14538 | 10.963
18 | 0.02729 | 0.006844 | -0.027268 | -0.0068358 | 2.2084e-05 | 8.2416e-06 | 0.041727 | 0.041727 | 0.041727 | 0.97321 | -0.18865 | 0.9724 | -0.19449 | 15.4546
19 | -0.04348 | -0.010923 | 0.04351 | 0.010933 | 2.974e-05 | 1.0202e-05 | 0.066078 | 0.066078 | 0.066078 | 0.97926 | -0.14538 | 0.97995 | -0.14046 | 8.1578
20 | 0.0075383 | 0.0018888 | -0.0075379 | -0.0018887 | 3.6408e-07 | 8.4758e-08 | 0.011489 | 0.011489 | 0.011489 | 0.97632 | -0.16637 | 0.97627 | -0.16672 | 4.2552
21 | -0.009355 | -0.0023441 | 0.0093567 | 0.0023446 | 1.6848e-06 | 4.8188e-07 | 0.014258 | 0.014258 | 0.014258 | 0.97632 | -0.16637 | 0.9765 | -0.16507 | 5.2807
22 | 0.0051803 | 0.0012979 | -0.0051797 | -0.0012978 | 6.3778e-07 | 4.0325e-08 | 0.0078956 | 0.0078957 | 0.0078957 | 0.97627 | -0.16672 | 0.97614 | -0.16761 | 2.9243
23 | -0.012768 | -0.0031995 | 0.012774 | 0.0032015 | 6.216e-06 | 2.0614e-06 | 0.019455 | 0.019455 | 0.019455 | 0.9765 | -0.16507 | 0.97699 | -0.16156 | 7.2057
24 | 0.0034255 | 0.00085818 | -0.0034255 | -0.00085819 | 2.216e-08 | -7.7588e-09 | 0.0052216 | 0.0052216 | 0.0052216 | 0.97614 | -0.16761 | 0.97614 | -0.16766 | 1.9339
25 | -0.012774 | -0.0032015 | 0.012788 | 0.0032061 | 1.3802e-05 | 4.5758e-06 | 0.019455 | 0.019455 | 0.019455 | 0.97699 | -0.16156 | 0.97808 | -0.15376 | 7.2057
26 | 0.0022098 | 0.00055353 | -0.0022097 | -0.00055379 | 1.9085e-07 | -2.635e-07 | 0.0033686 | 0.0033687 | 0.0033687 | 0.97614 | -0.16766 | 0.97605 | -0.16828 | 1.2477
27 | -0.03914 | -0.0098147 | 0.039188 | 0.009833 | 4.8173e-05 | 1.8255e-05 | 0.059548 | 0.059548 | 0.059548 | 0.97808 | -0.15376 | 0.97932 | -0.14489 | 22.0548
28 | 0.026352 | 0.0066086 | -0.026326 | -0.0065989 | 2.6025e-05 | 9.6843e-06 | 0.040093 | 0.040093 | 0.040093 | 0.97808 | -0.15376 | 0.97708 | -0.16089 | 14.8492
29 | -0.052232 | -0.013102 | 0.052353 | 0.013148 | 0.00012035 | 4.5903e-05 | 0.079368 | 0.079368 | 0.079368 | 0.97932 | -0.14489 | 0.98165 | -0.12831 | 29.3955
30 | 0.01729 | 0.0043342 | -0.017282 | -0.0043313 | 8.1603e-06 | 2.9024e-06 | 0.026331 | 0.026332 | 0.026332 | 0.97708 | -0.16089 | 0.97661 | -0.1643 | 9.7524
31 | -0.092644 | -0.023379 | 0.09311 | 0.023557 | 0.00046554 | 0.00017855 | 0.13867 | 0.13867 | 0.13867 | 0.99454 | -0.037717 | 0.99969 | -0.0020995 | 51.3591
32 | 0.087602 | 0.022115 | -0.087475 | -0.022066 | 0.0001268 | 4.8615e-05 | 0.13112 | 0.13113 | 0.13113 | 0.99454 | -0.037717 | 0.99306 | -0.048036 | 48.5648
33 | -0.098462 | -0.024899 | 0.098491 | 0.02491 | 2.9148e-05 | 1.1182e-05 | 0.14664 | 0.14664 | 0.14664 | 0.99969 | -0.0020995 | 1 | 0 | 54.3097
34 | 0.087475 | 0.022066 | -0.086923 | -0.021855 | 0.00055219 | 0.00021172 | 0.13113 | 0.13113 | 0.13113 | 0.99306 | -0.048036 | 0.98659 | -0.093336 | 48.5649
35 | 0.14098 | 0.03562 | -0.1409 | -0.035592 | 7.3635e-05 | 2.8005e-05 | 0.20988 | 0.20988 | 0.20988 | 1 | 0 | 0.99946 | -0.0037139 | 25.9106
36 | 0.0761 | 0.019142 | -0.076049 | -0.019123 | 5.1525e-05 | 1.9737e-05 | 0.1148 | 0.1148 | 0.1148 | 0.98659 | -0.093336 | 0.9859 | -0.098195 | 42.5194
37 | 0.13794 | 0.03485 | -0.13776 | -0.03478 | 0.00018379 | 6.9867e-05 | 0.20547 | 0.20547 | 0.20547 | 0.99946 | -0.0037139 | 0.99809 | -0.013197 | 25.3666
38 | 0.065067 | 0.01637 | -0.064794 | -0.016266 | 0.00027223 | 0.00010413 | 0.098227 | 0.098227 | 0.098227 | 0.9859 | -0.098195 | 0.98165 | -0.12831 | 36.3805
39 | 0.010982 | 0.0027526 | -0.010978 | -0.0027513 | 4.1043e-06 | 1.2734e-06 | 0.016575 | 0.016575 | 0.016575 | 0.9859 | -0.098195 | 0.98552 | -0.10089 | 6.139
40 | 0.13395 | 0.033826 | -0.13372 | -0.033737 | 0.00023513 | 8.9326e-05 | 0.1998 | 0.1998 | 0.1998 | 0.99809 | -0.013197 | 0.99628 | -0.025708 | 24.6662
41 | -0.065209 | -0.01639 | 0.06525 | 0.016404 | 4.083e-05 | 1.4938e-05 | 0.098737 | 0.098737 | 0.098737 | 0.9829 | -0.11955 | 0.98354 | -0.11506 | 12.1898
42 | -0.070598 | -0.017745 | 0.070638 | 0.017759 | 4.0306e-05 | 1.4855e-05 | 0.10683 | 0.10683 | 0.10683 | 0.98354 | -0.11506 | 0.98412 | -0.11096 | 13.1885
43 | 0.012442 | 0.0031177 | -0.012437 | -0.0031162 | 4.7979e-06 | 1.5722e-06 | 0.018859 | 0.01886 | 0.01886 | 0.98165 | -0.12831 | 0.98126 | -0.1311 | 6.985
44 | 0.0032721 | 0.00082001 | -0.003272 | -0.00082005 | 9.6399e-08 | -4.4249e-08 | 0.0049301 | 0.0049302 | 0.0049302 | 0.9876 | -0.086395 | 0.98757 | -0.086608 | 1.826
45 | -0.0095123 | -0.0023839 | 0.0095126 | 0.002384 | 3.2825e-07 | 9.3479e-08 | 0.014332 | 0.014332 | 0.014332 | 0.9876 | -0.086395 | 0.98763 | -0.086146 | 5.3082
46 | 0.099466 | 0.025024 | -0.099345 | -0.024978 | 0.00012092 | 4.5517e-05 | 0.14989 | 0.14989 | 0.14989 | 0.98763 | -0.086146 | 0.98639 | -0.094871 | 18.5055
47 | -0.10898 | -0.027408 | 0.10911 | 0.027457 | 0.00013075 | 4.9391e-05 | 0.16423 | 0.16423 | 0.16423 | 0.98763 | -0.086146 | 0.98885 | -0.07755 | 20.2748
48 | 0.095308 | 0.023966 | -0.095265 | -0.02395 | 4.3212e-05 | 1.6235e-05 | 0.1438 | 0.1438 | 0.1438 | 0.98639 | -0.094871 | 0.98593 | -0.098126 | 17.7537
49 | -0.10977 | -0.027622 | 0.10985 | 0.027653 | 8.0963e-05 | 3.059e-05 | 0.16522 | 0.16522 | 0.16522 | 0.98885 | -0.07755 | 0.98961 | -0.072269 | 20.3971
50 | 0.091999 | 0.023132 | -0.091916 | -0.023101 | 8.2839e-05 | 3.1072e-05 | 0.13888 | 0.13888 | 0.13888 | 0.98593 | -0.098126 | 0.98502 | -0.10459 | 17.1453
51 | -0.11265 | -0.028354 | 0.11268 | 0.028365 | 3.0501e-05 | 1.1534e-05 | 0.16942 | 0.16942 | 0.16942 | 0.98961 | -0.072269 | 0.98988 | -0.07033 | 20.9165
52 | 0.0014445 | 0.00036181 | -0.0014444 | -0.00036201 | 4.7418e-08 | -1.9085e-07 | 0.0021664 | 0.0021664 | 0.0021664 | 0.99214 | -0.05455 | 0.9921 | -0.054787 | 0.80238
53 | -0.0014445 | -0.00036181 | 0.0014445 | 0.00036155 | 6.6148e-08 | -2.6628e-07 | 0.0021664 | 0.0021662 | 0.0021664 | 0.99214 | -0.05455 | 0.99219 | -0.054219 | 0.80235
54 | -0.0026987 | -0.00067587 | 0.0026989 | 0.00067567 | 2.2217e-07 | -1.9531e-07 | 0.0040471 | 0.004047 | 0.0040471 | 0.99219 | -0.054219 | 0.99227 | -0.053623 | 1.4989
55 | 0.083134 | 0.0209 | -0.083131 | -0.020899 | 3.03e-06 | 1.1301e-06 | 0.12561 | 0.12561 | 0.12561 | 0.98502 | -0.10459 | 0.98498 | -0.10486 | 15.5074
56 | -0.11492 | -0.028927 | 0.11496 | 0.028943 | 4.2463e-05 | 1.6068e-05 | 0.17279 | 0.17279 | 0.17279 | 0.98988 | -0.07033 | 0.99026 | -0.067686 | 21.3326
57 | 0.081046 | 0.020376 | -0.081037 | -0.020373 | 8.6784e-06 | 3.2316e-06 | 0.12246 | 0.12246 | 0.12246 | 0.98498 | -0.10486 | 0.98487 | -0.10562 | 15.1184
58 | 0.07981 | 0.020065 | -0.079807 | -0.020064 | 3.1094e-06 | 1.1567e-06 | 0.12061 | 0.12061 | 0.12061 | 0.98487 | -0.10562 | 0.98483 | -0.1059 | 14.8896
59 | 0.018375 | 0.0046053 | -0.018374 | -0.0046049 | 1.1377e-06 | 4.0904e-07 | 0.028137 | 0.028137 | 0.028137 | 0.97178 | -0.19897 | 0.97171 | -0.19942 | 10.4209
60 | -0.022813 | -0.0057177 | 0.022828 | 0.0057229 | 1.4158e-05 | 5.215e-06 | 0.034933 | 0.034933 | 0.034933 | 0.97178 | -0.19897 | 0.9724 | -0.19449 | 12.938
61 | 0.078203 | 0.019662 | -0.078168 | -0.019649 | 3.5229e-05 | 1.3087e-05 | 0.11818 | 0.11818 | 0.11818 | 0.98483 | -0.1059 | 0.98437 | -0.10914 | 14.5904
62 | 0.076195 | 0.019155 | -0.076189 | -0.019152 | 5.9342e-06 | 2.2004e-06 | 0.1152 | 0.1152 | 0.1152 | 0.98437 | -0.10914 | 0.98429 | -0.1097 | 14.2223
63 | -0.11789 | -0.029677 | 0.11796 | 0.029703 | 6.9761e-05 | 2.6419e-05 | 0.17719 | 0.17719 | 0.17719 | 0.99026 | -0.067686 | 0.99086 | -0.063451 | 21.8754
64 | -0.12 | -0.030214 | 0.12016 | 0.030277 | 0.00016503 | 6.2528e-05 | 0.18025 | 0.18025 | 0.18025 | 0.99086 | -0.063451 | 0.99227 | -0.053623 | 22.2536
65 | -0.12286 | -0.030953 | 0.1231 | 0.031045 | 0.00024373 | 9.2404e-05 | 0.1843 | 0.1843 | 0.1843 | 0.99227 | -0.053623 | 0.9943 | -0.03947 | 22.7532
66 | -0.12796 | -0.032261 | 0.1282 | 0.032355 | 0.0002472 | 9.3815e-05 | 0.19156 | 0.19156 | 0.19156 | 0.9943 | -0.03947 | 0.99628 | -0.025708 | 23.6495
67 | 0.074198 | 0.018653 | -0.074185 | -0.018648 | 1.3014e-05 | 4.8157e-06 | 0.11219 | 0.11219 | 0.11219 | 0.98429 | -0.1097 | 0.98412 | -0.11096 | 13.8506
68 | 0.0076895 | 0.0019263 | -0.0076842 | -0.0019251 | 5.2254e-06 | 1.2323e-06 | 0.01166 | 0.011661 | 0.011661 | 0.98126 | -0.1311 | 0.98057 | -0.13602 | 4.3187
69 | 0.0076842 | 0.0019251 | -0.0076818 | -0.0019245 | 2.4678e-06 | 5.8237e-07 | 0.011661 | 0.011661 | 0.011661 | 0.98057 | -0.13602 | 0.98024 | -0.13834 | 4.3188
70 | 0.015461 | 0.003875 | -0.015454 | -0.0038726 | 7.0042e-06 | 2.441e-06 | 0.023558 | 0.023558 | 0.023558 | 0.97661 | -0.1643 | 0.97615 | -0.16757 | 8.725
71 | 0.0068482 | 0.0017162 | -0.0068471 | -0.001716 | 1.0784e-06 | 2.1655e-07 | 0.010439 | 0.010439 | 0.010439 | 0.97615 | -0.16757 | 0.97599 | -0.16871 | 3.8664
72 | 0.0086059 | 0.0021564 | -0.0086044 | -0.002156 | 1.5289e-06 | 4.1008e-07 | 0.013118 | 0.013119 | 0.013119 | 0.97615 | -0.16757 | 0.97597 | -0.16886 | 4.8587
73 | 0.0047968 | 0.0012021 | -0.0047964 | -0.0012021 | 3.606e-07 | 3.6777e-09 | 0.0073133 | 0.0073133 | 0.0073133 | 0.97599 | -0.16871 | 0.97591 | -0.16926 | 2.7086
74 | 0.006513 | 0.0016319 | -0.0065109 | -0.0016315 | 2.0281e-06 | 3.6826e-07 | 0.0099298 | 0.00993 | 0.00993 | 0.97597 | -0.16886 | 0.97566 | -0.17111 | 3.6778
75 | 0.0010875 | 0.00027244 | -0.0010874 | -0.00027254 | 1.4083e-08 | -9.7049e-08 | 0.0016585 | 0.0016585 | 0.0016585 | 0.97566 | -0.17111 | 0.97564 | -0.1712 | 0.61427
76 | 0.0054235 | 0.001359 | -0.0054229 | -0.001359 | 5.778e-07 | 5.3235e-08 | 0.0082715 | 0.0082716 | 0.0082716 | 0.97566 | -0.17111 | 0.97555 | -0.17188 | 3.0635
77 | 0.0040603 | 0.0010175 | -0.00406 | -0.0010175 | 3.0318e-07 | -4.1536e-08 | 0.0061932 | 0.0061933 | 0.0061933 | 0.97555 | -0.17188 | 0.97547 | -0.17242 | 2.2938
78 | 0.0062343 | 0.0015617 | -0.0062331 | -0.0015616 | 1.2369e-06 | 1.9678e-07 | 0.0094635 | 0.0094636 | 0.0094636 | 0.98024 | -0.13834 | 0.98004 | -0.13977 | 3.505
79 | 0.0045275 | 0.0011341 | -0.0045267 | -0.0011341 | 7.828e-07 | -3.3398e-08 | 0.006874 | 0.0068741 | 0.0068741 | 0.98004 | -0.13977 | 0.97987 | -0.14102 | 2.546
80 | 0.0026753 | 0.0006701 | -0.0026749 | -0.0006704 | 3.5282e-07 | -2.9577e-07 | 0.0040625 | 0.0040627 | 0.0040627 | 0.97987 | -0.14102 | 0.97973 | -0.14198 | 1.5047

## res_trafo
| p_hv_mw | q_hv_mvar | p_lv_mw | q_lv_mvar | pl_mw | ql_mvar | i_hv_ka | i_lv_ka | vm_hv_pu | va_hv_degree | vm_lv_pu | va_lv_degree | loading_percent
0 | 2.5187e-16 | 8.8016e-16 | 0.00079998 | 7.4552e-08 | 0.00079998 | 7.4552e-08 | 2.6429e-17 | 0.0011547 | 0.99998 | 149.9947 | 1 | 0 | 0.31999

## res_ext_grid
| p_mw | q_mvar
0 | 0.24284 | 0.061174

## res_load
| p_mw | q_mvar
0 | 0.00074131 | 0.00018579
1 | 0.00041729 | 0.00010458
2 | 0.0030511 | 0.00076467
3 | 0.003719 | 0.00093206
4 | 0.0012738 | 0.00031925
5 | 0.00061282 | 0.00015359
6 | 0.00041885 | 0.00010497
7 | 0.0014456 | 0.00036231
8 | 0.0023714 | 0.00059434
9 | 0.0032606 | 0.00081719
10 | 0.0047343 | 0.0011865
11 | 0.0045265 | 0.0011344
12 | 0.0060228 | 0.0015095
13 | 0.0018167 | 0.00045532
14 | 0.0023576 | 0.00059086
15 | 0.0034109 | 0.00085486
16 | 0.0017542 | 0.00043965
17 | 0.0012156 | 0.00030466
18 | 0.0022097 | 0.00055379
19 | 0.013044 | 0.0032692
20 | 0.0090362 | 0.0022647
21 | 0.0050426 | 0.0012638
22 | 0.0053522 | 0.0013414
23 | 0.0025725 | 0.00064473
24 | 0.010823 | 0.0027124
25 | 0.0029601 | 0.00074188
26 | 0.0038055 | 0.00095376
27 | 0.0053474 | 0.0013402
28 | 0.010978 | 0.0027513
29 | 0.0049263 | 0.0012347
30 | 0.0062401 | 0.0015639
31 | 0.003272 | 0.00082005
32 | 0.0040368 | 0.0010117
33 | 0.00065849 | 0.00016503
34 | 0.0032656 | 0.00081844
35 | 0.0027978 | 0.0007012
36 | 0.0014444 | 0.00036201
37 | 0.0012542 | 0.00031432
38 | 0.0087823 | 0.0022011
39 | 0.0022424 | 0.00056199
40 | 0.0020854 | 0.00052266
41 | 0.0012267 | 0.00030744
42 | 0.0044384 | 0.0011124
43 | 0.018374 | 0.0046049
44 | 0.0044403 | 0.0011129
45 | 0.001604 | 0.000402
46 | 0.0019725 | 0.00049434
47 | 0.002926 | 0.00073333
48 | 0.0020398 | 0.00051122
49 | 0.0048515 | 0.0012159
50 | 0.0019917 | 0.00049918
51 | 0.0047475 | 0.0011898
52 | 0.0035468 | 0.00088891
53 | 0.0055143 | 0.001382
54 | 0.0018206 | 0.00045629
55 | 0.0020503 | 0.00051385
56 | 0.0020914 | 0.00052416
57 | 0.0047964 | 0.0012021
58 | 0.0010874 | 0.00027254
59 | 0.0013626 | 0.00034149
60 | 0.0014474 | 0.00036276
61 | 0.0017056 | 0.00042746
62 | 0.0018515 | 0.00046402
63 | 0.0026749 | 0.0006704
64 | 0.00406 | 0.0010175

## dtypes
| element | column | dtype
0 | bus | name | object
1 | bus | vn_kv | float64
2 | bus | type | object
3 | bus | zone | object
4 | bus | in_service | bool
5 | load | name | object
6 | load | bus | uint32
7 | load | p_mw | float64
8 | load | q_mvar | float64
9 | load | const_z_percent | float64
10 | load | const_i_percent | float64
11 | load | sn_mva | float64
12 | load | scaling | float64
13 | load | in_service | bool
14 | load | type | object
15 | ext_grid | name | object
16 | ext_grid | bus | uint32
17 | ext_grid | vm_pu | float64
18 | ext_grid | va_degree | float64
19 | ext_grid | slack_weight | float64
20 | ext_grid | in_service | bool
21 | line | name | object
22 | line | std_type | object
23 | line | from_bus | uint32
24 | line | to_bus | uint32
25 | line | length_km | float64
26 | line | r_ohm_per_km | float64
27 | line | x_ohm_per_km | float64
28 | line | c_nf_per_km | float64
29 | line | g_us_per_km | float64
30 | line | max_i_ka | float64
31 | line | df | float64
32 | line | parallel | uint32
33 | line | type | object
34 | line | in_service | bool
35 | trafo | name | object
36 | trafo | std_type | object
37 | trafo | hv_bus | uint32
38 | trafo | lv_bus | uint32
39 | trafo | sn_mva | float64
40 | trafo | vn_hv_kv | float64
41 | trafo | vn_lv_kv | float64
42 | trafo | vk_percent | float64
43 | trafo | vkr_percent | float64
44 | trafo | pfe_kw | float64
45 | trafo | i0_percent | float64
46 | trafo | shift_degree | float64
47 | trafo | tap_side | object
48 | trafo | tap_neutral | int32
49 | trafo | tap_min | int32
50 | trafo | tap_max | int32
51 | trafo | tap_step_percent | float64
52 | trafo | tap_step_degree | float64
53 | trafo | tap_pos | int32
54 | trafo | tap_phase_shifter | bool
55 | trafo | parallel | uint32
56 | trafo | df | float64
57 | trafo | in_service | bool
58 | line_geodata | coords | object
59 | bus_geodata | x | float64
60 | bus_geodata | y | float64
61 | bus_geodata | coords | object
62 | res_bus | vm_pu | float64
63 | res_bus | va_degree | float64
64 | res_bus | p_mw | float64
65 | res_bus | q_mvar | float64
66 | res_line | p_from_mw | float64
67 | res_line | q_from_mvar | float64
68 | res_line | p_to_mw | float64
69 | res_line | q_to_mvar | float64
70 | res_line | pl_mw | float64
71 | res_line | ql_mvar | float64
72 | res_line | i_from_ka | float64
73 | res_line | i_to_ka | float64
74 | res_line | i_ka | float64
75 | res_line | vm_from_pu | float64
76 | res_line | va_from_degree | float64
77 | res_line | vm_to_pu | float64
78 | res_line | va_to_degree | float64
79 | res_line | loading_percent | float64
80 | res_trafo | p_hv_mw | float64
81 | res_trafo | q_hv_mvar | float64
82 | res_trafo | p_lv_mw | float64
83 | res_trafo | q_lv_mvar | float64
84 | res_trafo | pl_mw | float64
85 | res_trafo | ql_mvar | float64
86 | res_trafo | i_hv_ka | float64
87 | res_trafo | i_lv_ka | float64
88 | res_trafo | vm_hv_pu | float64
89 | res_trafo | va_hv_degree | float64
90 | res_trafo | vm_lv_pu | float64
91 | res_trafo | va_lv_degree | float64
92 | res_trafo | loading_percent | float64
93 | res_ext_grid | p_mw | float64
94 | res_ext_grid | q_mvar | float64
95 | res_load | p_mw | float64
96 | res_load | q_mvar | float64

## parameters
| version | format_version | converged | OPF_converged | name | f_hz | sn_mva
0 | 2.14.6 | 2.14.0 | TRUE | FALSE |  | 50 | 1