## bus
| name | vn_kv | type | zone | in_service
0 | bus_LV_1082-12_0_3_node_0 | 0.4 | n |  | TRUE
1 | bus_LV_1082-12_0_3_node_1 | 0.4 | n |  | TRUE
2 | bus_LV_1082-12_0_3_node_2 | 0.4 | n |  | TRUE
3 | bus_LV_1082-12_0_3_node_3 | 0.4 | n |  | TRUE
4 | bus_LV_1082-12_0_3_node_4 | 0.4 | n |  | TRUE
5 | bus_LV_1082-12_0_3_node_5 | 0.4 | n |  | TRUE
6 | bus_LV_1082-12_0_3_node_6 | 0.4 | n |  | TRUE
7 | bus_LV_1082-12_0_3_node_7 | 0.4 | n |  | TRUE
8 | bus_LV_1082-12_0_3_node_34 | 0.4 | n |  | TRUE
9 | bus_LV_1082-12_0_3_node_60 | 0.4 | n |  | TRUE
10 | bus_LV_1082-12_0_3_node_55 | 0.4 | n |  | TRUE
11 | bus_LV_1082-12_0_3_node_15 | 0.4 | n |  | TRUE
12 | bus_LV_1082-12_0_3_node_9 | 0.4 | n |  | TRUE
13 | bus_LV_1082-12_0_3_node_32 | 0.4 | n |  | TRUE
14 | bus_LV_1082-12_0_3_node_61 | 0.4 | n |  | TRUE
15 | bus_LV_1082-12_0_3_node_54 | 0.4 | n |  | TRUE
16 | bus_LV_1082-12_0_3_node_14 | 0.4 | n |  | TRUE
17 | bus_LV_1082-12_0_3_node_8 | 0.4 | n |  | TRUE
18 | bus_LV_1082-12_0_3_node_10 | 0.4 | n |  | TRUE
19 | bus_LV_1082-12_0_3_node_11 | 0.4 | n |  | TRUE
20 | bus_LV_1082-12_0_3_node_12 | 0.4 | n |  | TRUE
21 | bus_LV_1082-12_0_3_node_13 | 0.4 | n |  | TRUE
22 | bus_LV_1082-12_0_3_node_20 | 0.4 | n |  | TRUE
23 | bus_LV_1082-12_0_3_node_18 | 0.4 | n |  | TRUE
24 | bus_LV_1082-12_0_3_node_16 | 0.4 | n |  | TRUE
25 | bus_LV_1082-12_0_3_node_17 | 0.4 | n |  | TRUE
26 | bus_LV_1082-12_0_3_node_19 | 0.4 | n |  | TRUE
27 | bus_LV_1082-12_0_3_node_29 | 0.4 | n |  | TRUE
28 | bus_LV_1082-12_0_3_node_30 | 0.4 | n |  | TRUE
29 | bus_LV_1082-12_0_3_node_21 | 0.4 | n |  | TRUE
30 | bus_LV_1082-12_0_3_node_35 | 0.4 | n |  | TRUE
31 | bus_LV_1082-12_0_3_node_44 | 0.4 | n |  | TRUE
32 | bus_LV_1082-12_0_3_node_36 | 0.4 | n |  | TRUE
33 | bus_LV_1082-12_0_3_node_33 | 0.4 | n |  | TRUE
34 | bus_LV_1082-12_0_3_node_22 | 0.4 | n |  | TRUE
35 | bus_LV_1082-12_0_3_node_23 | 0.4 | n |  | TRUE
36 | bus_LV_1082-12_0_3_node_74 | 0.4 | n |  | TRUE
37 | bus_LV_1082-12_0_3_node_71 | 0.4 | n |  | TRUE
38 | bus_LV_1082-12_0_3_node_68 | 0.4 | n |  | TRUE
39 | bus_LV_1082-12_0_3_node_59 | 0.4 | n |  | TRUE
40 | bus_LV_1082-12_0_3_node_77 | 0.4 | n |  | TRUE
41 | bus_LV_1082-12_0_3_node_70 | 0.4 | n |  | TRUE
42 | bus_LV_1082-12_0_3_node_72 | 0.4 | n |  | TRUE
43 | bus_LV_1082-12_0_3_node_57 | 0.4 | n |  | TRUE
44 | bus_LV_1082-12_0_3_node_25 | 0.4 | n |  | TRUE
45 | bus_LV_1082-12_0_3_node_26 | 0.4 | n |  | TRUE
46 | bus_LV_1082-12_0_3_node_27 | 0.4 | n |  | TRUE
47 | bus_LV_1082-12_0_3_node_28 | 0.4 | n |  | TRUE
48 | bus_LV_1082-12_0_3_node_31 | 0.4 | n |  | TRUE
49 | bus_LV_1082-12_0_3_node_37 | 0.4 | n |  | TRUE
50 | bus_LV_1082-12_0_3_node_38 | 0.4 | n |  | TRUE
51 | bus_LV_1082-12_0_3_node_63 | 0.4 | n |  | TRUE
52 | bus_LV_1082-12_0_3_node_64 | 0.4 | n |  | TRUE
53 | bus_LV_1082-12_0_3_node_39 | 0.4 | n |  | TRUE
54 | bus_LV_1082-12_0_3_node_40 | 0.4 | n |  | TRUE
55 | bus_LV_1082-12_0_3_node_41 | 0.4 | n |  | TRUE
56 | bus_LV_1082-12_0_3_node_42 | 0.4 | n |  | TRUE
57 | bus_LV_1082-12_0_3_node_43 | 0.4 | n |  | TRUE
58 | bus_LV_1082-12_0_3_node_48 | 0.4 | n |  | TRUE
59 | bus_LV_1082-12_0_3_node_79 | 0.4 | n |  | TRUE
60 | bus_LV_1082-12_0_3_node_47 | 0.4 | n |  | TRUE
61 | bus_LV_1082-12_0_3_node_80 | 0.4 | n |  | TRUE
62 | bus_LV_1082-12_0_3_node_49 | 0.4 | n |  | TRUE
63 | bus_LV_1082-12_0_3_node_50 | 0.4 | n |  | TRUE
64 | bus_LV_1082-12_0_3_node_51 | 0.4 | n |  | TRUE
65 | bus_LV_1082-12_0_3_node_52 | 0.4 | n |  | TRUE
66 | bus_LV_1082-12_0_3_node_56 | 0.4 | n |  | TRUE
67 | bus_LV_1082-12_0_3_node_53 | 0.4 | n |  | TRUE
68 | bus_LV_1082-12_0_3_node_58 | 0.4 | n |  | TRUE
69 | bus_LV_1082-12_0_3_node_62 | 0.4 | n |  | TRUE
70 | bus_LV_1082-12_0_3_node_69 | 0.4 | n |  | TRUE
71 | bus_LV_1082-12_0_3_node_78 | 0.4 | n |  | TRUE
72 | bus_LV_1082-12_0_3_node_65 | 0.4 | n |  | TRUE
73 | bus_LV_1082-12_0_3_node_66 | 0.4 | n |  | TRUE
74 | bus_LV_1082-12_0_3_node_67 | 0.4 | n |  | TRUE
75 | bus_LV_1082-12_0_3_node_73 | 0.4 | n |  | TRUE
76 | bus_LV_1082-12_0_3_node_75 | 0.4 | n |  | TRUE
77 | bus_MV_472_0_node_6 | 20 | n |  | TRUE

## load
| name | bus | p_mw | q_mvar | const_z_percent | const_i_percent | sn_mva | scaling | in_service | type
0 | LV_1082-12_0_3_load_0 | 0 | 0.005827 | 0.0014604 | 0 | 0 |  | 1 | TRUE | wye
1 | LV_1082-12_0_3_load_3 | 3 | 0.0044603 | 0.0011179 | 0 | 0 |  | 1 | TRUE | wye
2 | LV_1082-12_0_3_load_4 | 4 | 0.0060828 | 0.0015245 | 0 | 0 |  | 1 | TRUE | wye
3 | LV_1082-12_0_3_load_5 | 5 | 0.0026035 | 0.00065249 | 0 | 0 |  | 1 | TRUE | wye
4 | LV_1082-12_0_3_load_6 | 6 | 0.0029068 | 0.0007285 | 0 | 0 |  | 1 | TRUE | wye
5 | LV_1082-12_0_3_load_7 | 7 | 0.0059219 | 0.0014842 | 0 | 0 |  | 1 | TRUE | wye
6 | LV_1082-12_0_3_load_34 | 8 | 0.0016469 | 0.00041275 | 0 | 0 |  | 1 | TRUE | wye
7 | LV_1082-12_0_3_load_60 | 9 | 0.0027273 | 0.00068352 | 0 | 0 |  | 1 | TRUE | wye
8 | LV_1082-12_0_3_load_55 | 10 | 0.0027249 | 0.00068294 | 0 | 0 |  | 1 | TRUE | wye
9 | LV_1082-12_0_3_load_15 | 11 | 0.0075785 | 0.0018994 | 0 | 0 |  | 1 | TRUE | wye
10 | LV_1082-12_0_3_load_9 | 12 | 0.0037172 | 0.00093161 | 0 | 0 |  | 1 | TRUE | wye
11 | LV_1082-12_0_3_load_61 | 14 | 0.004758 | 0.0011925 | 0 | 0 |  | 1 | TRUE | wye
12 | LV_1082-12_0_3_load_54 | 15 | 0.003152 | 0.00078997 | 0 | 0 |  | 1 | TRUE | wye
13 | LV_1082-12_0_3_load_14 | 16 | 0.015439 | 0.0038694 | 0 | 0 |  | 1 | TRUE | wye
14 | LV_1082-12_0_3_load_8 | 17 | 0.0037904 | 0.00094996 | 0 | 0 |  | 1 | TRUE | wye
15 | LV_1082-12_0_3_load_10 | 18 | 0.0022405 | 0.00056153 | 0 | 0 |  | 1 | TRUE | wye
16 | LV_1082-12_0_3_load_11 | 19 | 0.0097566 | 0.0024452 | 0 | 0 |  | 1 | TRUE | wye
17 | LV_1082-12_0_3_load_13 | 21 | 0.0032887 | 0.00082422 | 0 | 0 |  | 1 | TRUE | wye
18 | LV_1082-12_0_3_load_20 | 22 | 0.0024319 | 0.0006095 | 0 | 0 |  | 1 | TRUE | wye
19 | LV_1082-12_0_3_load_18 | 23 | 0.0032179 | 0.00080647 | 0 | 0 |  | 1 | TRUE | wye
20 | LV_1082-12_0_3_load_16 | 24 | 0.0025533 | 0.00063993 | 0 | 0 |  | 1 | TRUE | wye
21 | LV_1082-12_0_3_load_17 | 25 | 0.0032178 | 0.00080647 | 0 | 0 |  | 1 | TRUE | wye
22 | LV_1082-12_0_3_load_19 | 26 | 0.0029486 | 0.00073898 | 0 | 0 |  | 1 | TRUE | wye
23 | LV_1082-12_0_3_load_29 | 27 | 0.0023903 | 0.00059906 | 0 | 0 |  | 1 | TRUE | wye
24 | LV_1082-12_0_3_load_30 | 28 | 0.0030625 | 0.00076752 | 0 | 0 |  | 1 | TRUE | wye
25 | LV_1082-12_0_3_load_21 | 29 | 0.0021049 | 0.00052755 | 0 | 0 |  | 1 | TRUE | wye
26 | LV_1082-12_0_3_load_35 | 30 | 0.00095905 | 0.00024036 | 0 | 0 |  | 1 | TRUE | wye
27 | LV_1082-12_0_3_load_44 | 31 | 0.0040733 | 0.0010209 | 0 | 0 |  | 1 | TRUE | wye
28 | LV_1082-12_0_3_load_36 | 32 | 0.0023431 | 0.00058723 | 0 | 0 |  | 1 | TRUE | wye
29 | LV_1082-12_0_3_load_33 | 33 | 0.0012177 | 0.00030518 | 0 | 0 |  | 1 | TRUE | wye
30 | LV_1082-12_0_3_load_22 | 34 | 0.0049269 | 0.0012348 | 0 | 0 |  | 1 | TRUE | wye
31 | LV_1082-12_0_3_load_23 | 35 | 0.003892 | 0.00097544 | 0 | 0 |  | 1 | TRUE | wye
32 | LV_1082-12_0_3_load_74 | 36 | 0.0045301 | 0.0011354 | 0 | 0 |  | 1 | TRUE | wye
33 | LV_1082-12_0_3_load_71 | 37 | 0.003071 | 0.00076966 | 0 | 0 |  | 1 | TRUE | wye
34 | LV_1082-12_0_3_load_68 | 38 | 0.0075644 | 0.0018958 | 0 | 0 |  | 1 | TRUE | wye
35 | LV_1082-12_0_3_load_59 | 39 | 0.0057112 | 0.0014314 | 0 | 0 |  | 1 | TRUE | wye
36 | LV_1082-12_0_3_load_77 | 40 | 0.0039409 | 0.00098767 | 0 | 0 |  | 1 | TRUE | wye
37 | LV_1082-12_0_3_load_70 | 41 | 0.0020301 | 0.00050878 | 0 | 0 |  | 1 | TRUE | wye
38 | LV_1082-12_0_3_load_72 | 42 | 0.0022188 | 0.00055608 | 0 | 0 |  | 1 | TRUE | wye
39 | LV_1082-12_0_3_load_57 | 43 | 0.0042206 | 0.0010578 | 0 | 0 |  | 1 | TRUE | wye
40 | LV_1082-12_0_3_load_25 | 44 | 0.0021663 | 0.00054293 | 0 | 0 |  | 1 | TRUE | wye
41 | LV_1082-12_0_3_load_26 | 45 | 0.0028177 | 0.00070619 | 0 | 0 |  | 1 | TRUE | wye
42 | LV_1082-12_0_3_load_27 | 46 | 0.0026512 | 0.00066447 | 0 | 0 |  | 1 | TRUE | wye
43 | LV_1082-12_0_3_load_28 | 47 | 0.0025783 | 0.00064618 | 0 | 0 |  | 1 | TRUE | wye
44 | LV_1082-12_0_3_load_31 | 48 | 0.00286 | 0.00071678 | 0 | 0 |  | 1 | TRUE | wye
45 | LV_1082-12_0_3_load_37 | 49 | 0.0023066 | 0.0005781 | 0 | 0 |  | 1 | TRUE | wye
46 | LV_1082-12_0_3_load_38 | 50 | 0.0013576 | 0.00034024 | 0 | 0 |  | 1 | TRUE | wye
47 | LV_1082-12_0_3_load_63 | 51 | 0.0018849 | 0.00047239 | 0 | 0 |  | 1 | TRUE | wye
48 | LV_1082-12_0_3_load_64 | 52 | 0.00068036 | 0.00017051 | 0 | 0 |  | 1 | TRUE | wye
49 | LV_1082-12_0_3_load_39 | 53 | 0.00062377 | 0.00015633 | 0 | 0 |  | 1 | TRUE | wye
50 | LV_1082-12_0_3_load_40 | 54 | 0.0045901 | 0.0011504 | 0 | 0 |  | 1 | TRUE | wye
51 | LV_1082-12_0_3_load_41 | 55 | 0.00058266 | 0.00014603 | 0 | 0 |  | 1 | TRUE | wye
52 | LV_1082-12_0_3_load_42 | 56 | 0.0037424 | 0.00093794 | 0 | 0 |  | 1 | TRUE | wye
53 | LV_1082-12_0_3_load_79 | 59 | 0.0031106 | 0.00077959 | 0 | 0 |  | 1 | TRUE | wye
54 | LV_1082-12_0_3_load_80 | 61 | 0.0074472 | 0.0018665 | 0 | 0 |  | 1 | TRUE | wye
55 | LV_1082-12_0_3_load_49 | 62 | 0.00077814 | 0.00019502 | 0 | 0 |  | 1 | TRUE | wye
56 | LV_1082-12_0_3_load_50 | 63 | 0.00056983 | 0.00014281 | 0 | 0 |  | 1 | TRUE | wye
57 | LV_1082-12_0_3_load_51 | 64 | 0.0016418 | 0.00041147 | 0 | 0 |  | 1 | TRUE | wye
58 | LV_1082-12_0_3_load_52 | 65 | 0.001642 | 0.00041152 | 0 | 0 |  | 1 | TRUE | wye
59 | LV_1082-12_0_3_load_56 | 66 | 0.0056831 | 0.0014243 | 0 | 0 |  | 1 | TRUE | wye
60 | LV_1082-12_0_3_load_53 | 67 | 0.0029222 | 0.00073238 | 0 | 0 |  | 1 | TRUE | wye
61 | LV_1082-12_0_3_load_62 | 69 | 0.0013323 | 0.00033392 | 0 | 0 |  | 1 | TRUE | wye
62 | LV_1082-12_0_3_load_69 | 70 | 0.00080802 | 0.00020251 | 0 | 0 |  | 1 | TRUE | wye
63 | LV_1082-12_0_3_load_78 | 71 | 0.0013333 | 0.00033415 | 0 | 0 |  | 1 | TRUE | wye
64 | LV_1082-12_0_3_load_65 | 72 | 0.002348 | 0.00058845 | 0 | 0 |  | 1 | TRUE | wye
65 | LV_1082-12_0_3_load_66 | 73 | 0.0022863 | 0.000573 | 0 | 0 |  | 1 | TRUE | wye
66 | LV_1082-12_0_3_load_67 | 74 | 0.0028868 | 0.0007235 | 0 | 0 |  | 1 | TRUE | wye
67 | LV_1082-12_0_3_load_73 | 75 | 0.0022824 | 0.00057203 | 0 | 0 |  | 1 | TRUE | wye
68 | LV_1082-12_0_3_load_75 | 76 | 0.0021282 | 0.00053338 | 0 | 0 |  | 1 | TRUE | wye

## ext_grid
| name | bus | vm_pu | va_degree | slack_weight | in_service
0 |  | 5 | 1 | 0 | 1 | TRUE

## line
| name | std_type | from_bus | to_bus | length_km | r_ohm_per_km | x_ohm_per_km | c_nf_per_km | g_us_per_km | max_i_ka | df | parallel | type | in_service
0 | LV_1082-12_0_3_line_0 | NAYY 4x150 SE | 0 | 1 | 0.071718 | 0.208 | 0.08 | 261 | 0 | 0.27 | 1 | 1 | cs | TRUE
1 | LV_1082-12_0_3_line_1 | NAYY 4x150 SE | 0 | 2 | 0.021216 | 0.208 | 0.08 | 261 | 0 | 0.27 | 1 | 1 | cs | TRUE
2 | LV_1082-12_0_3_line_2 | NAYY 4x150 SE | 1 | 3 | 0.008598 | 0.208 | 0.08 | 261 | 0 | 0.27 | 1 | 1 | cs | TRUE
3 | LV_1082-12_0_3_line_3 | NAYY 4x150 SE | 1 | 4 | 0.044616 | 0.208 | 0.08 | 261 | 0 | 0.27 | 1 | 1 | cs | TRUE
4 | LV_1082-12_0_3_line_4 | NAYY 4x150 SE | 1 | 5 | 0.014561 | 0.208 | 0.08 | 261 | 0 | 0.27 | 1 | 2 | cs | TRUE
5 | LV_1082-12_0_3_line_5 | NAYY 4x150 SE | 2 | 6 | 0.043001 | 0.208 | 0.08 | 261 | 0 | 0.27 | 1 | 1 | cs | TRUE
6 | LV_1082-12_0_3_line_6 | NAYY 4x150 SE | 2 | 7 | 0.032414 | 0.208 | 0.08 | 261 | 0 | 0.27 | 1 | 1 | cs | TRUE
7 | LV_1082-12_0_3_line_7 | NAYY 4x150 SE | 3 | 8 | 0.06307 | 0.208 | 0.08 | 261 | 0 | 0.27 | 1 | 1 | cs | TRUE
8 | LV_1082-12_0_3_line_8 | NAYY 4x150 SE | 4 | 9 | 0.018231 | 0.208 | 0.08 | 261 | 0 | 0.27 | 1 | 1 | cs | TRUE
9 | LV_1082-12_0_3_line_9 | NAYY 4x150 SE | 5 | 10 | 0.0065606 | 0.208 | 0.08 | 261 | 0 | 0.27 | 1 | 1 | cs | TRUE
10 | LV_1082-12_0_3_line_10 | NAYY 4x150 SE | 6 | 11 | 0.024924 | 0.208 | 0.08 | 261 | 0 | 0.27 | 1 | 1 | cs | TRUE
11 | LV_1082-12_0_3_line_11 | NAYY 4x150 SE | 7 | 12 | 0.033613 | 0.208 | 0.08 | 261 | 0 | 0.27 | 1 | 1 | cs | TRUE
12 | LV_1082-12_0_3_line_12 | NAYY 4x150 SE | 8 | 13 | 0.062603 | 0.208 | 0.08 | 261 | 0 | 0.27 | 1 | 1 | cs | TRUE
13 | LV_1082-12_0_3_line_13 | NAYY 4x150 SE | 9 | 14 | 0.021577 | 0.208 | 0.08 | 261 | 0 | 0.27 | 1 | 1 | cs | TRUE
14 | LV_1082-12_0_3_line_14 | NAYY 4x150 SE | 10 | 15 | 0.017197 | 0.208 | 0.08 | 261 | 0 | 0.27 | 1 | 1 | cs | TRUE
15 | LV_1082-12_0_3_line_15 | NAYY 4x150 SE | 11 | 16 | 0.02642 | 0.208 | 0.08 | 261 | 0 | 0.27 | 1 | 1 | cs | TRUE
16 | LV_1082-12_0_3_line_16 | NAYY 4x150 SE | 12 | 17 | 0.026345 | 0.208 | 0.08 | 261 | 0 | 0.27 | 1 | 1 | cs | TRUE
17 | LV_1082-12_0_3_line_17 | NAYY 4x150 SE | 13 | 33 | 0.014976 | 0.208 | 0.08 | 261 | 0 | 0.27 | 1 | 1 | cs | TRUE
18 | LV_1082-12_0_3_line_18 | NAYY 4x150 SE | 13 | 47 | 0.005469 | 0.208 | 0.08 | 261 | 0 | 0.27 | 1 | 1 | cs | TRUE
19 | LV_1082-12_0_3_line_19 | NAYY 4x150 SE | 14 | 69 | 0.027355 | 0.208 | 0.08 | 261 | 0 | 0.27 | 1 | 1 | cs | TRUE
20 | LV_1082-12_0_3_line_20 | NAYY 4x150 SE | 15 | 67 | 0.016749 | 0.208 | 0.08 | 261 | 0 | 0.27 | 1 | 1 | cs | TRUE
21 | LV_1082-12_0_3_line_21 | NAYY 4x150 SE | 16 | 20 | 0.041105 | 0.208 | 0.08 | 261 | 0 | 0.27 | 1 | 1 | cs | TRUE
22 | LV_1082-12_0_3_line_22 | NAYY 4x150 SE | 18 | 19 | 0.012651 | 0.208 | 0.08 | 261 | 0 | 0.27 | 1 | 1 | cs | TRUE
23 | LV_1082-12_0_3_line_23 | NAYY 4x150 SE | 18 | 20 | 0.020768 | 0.208 | 0.08 | 261 | 0 | 0.27 | 1 | 1 | cs | TRUE
24 | LV_1082-12_0_3_line_24 | NAYY 4x150 SE | 19 | 21 | 0.01902 | 0.208 | 0.08 | 261 | 0 | 0.27 | 1 | 1 | cs | TRUE
25 | LV_1082-12_0_3_line_25 | NAYY 4x150 SE | 21 | 22 | 0.0093767 | 0.208 | 0.08 | 261 | 0 | 0.27 | 1 | 1 | cs | TRUE
26 | LV_1082-12_0_3_line_26 | NAYY 4x150 SE | 22 | 23 | 0.026873 | 0.208 | 0.08 | 261 | 0 | 0.27 | 1 | 1 | cs | TRUE
27 | LV_1082-12_0_3_line_27 | NAYY 4x150 SE | 23 | 24 | 0.003055 | 0.208 | 0.08 | 261 | 0 | 0.27 | 1 | 1 | cs | TRUE
28 | LV_1082-12_0_3_line_28 | NAYY 4x150 SE | 24 | 25 | 0.016544 | 0.208 | 0.08 | 261 | 0 | 0.27 | 1 | 1 | cs | TRUE
29 | LV_1082-12_0_3_line_29 | NAYY 4x150 SE | 25 | 26 | 0.025976 | 0.208 | 0.08 | 261 | 0 | 0.27 | 1 | 1 | cs | TRUE
30 | LV_1082-12_0_3_line_30 | NAYY 4x150 SE | 26 | 27 | 0.0014249 | 0.208 | 0.08 | 261 | 0 | 0.27 | 1 | 1 | cs | TRUE
31 | LV_1082-12_0_3_line_31 | NAYY 4x150 SE | 27 | 28 | 0.031425 | 0.208 | 0.08 | 261 | 0 | 0.27 | 1 | 1 | cs | TRUE
32 | LV_1082-12_0_3_line_32 | NAYY 4x150 SE | 28 | 48 | 0.011248 | 0.208 | 0.08 | 261 | 0 | 0.27 | 1 | 1 | cs | TRUE
33 | LV_1082-12_0_3_line_33 | NAYY 4x150 SE | 29 | 30 | 0.029412 | 0.208 | 0.08 | 261 | 0 | 0.27 | 1 | 1 | cs | TRUE
34 | LV_1082-12_0_3_line_34 | NAYY 4x150 SE | 29 | 31 | 0.055783 | 0.208 | 0.08 | 261 | 0 | 0.27 | 1 | 1 | cs | TRUE
35 | LV_1082-12_0_3_line_35 | NAYY 4x150 SE | 30 | 32 | 0.022588 | 0.208 | 0.08 | 261 | 0 | 0.27 | 1 | 1 | cs | TRUE
36 | LV_1082-12_0_3_line_36 | NAYY 4x150 SE | 30 | 33 | 0.0093999 | 0.208 | 0.08 | 261 | 0 | 0.27 | 1 | 1 | cs | TRUE
37 | LV_1082-12_0_3_line_37 | NAYY 4x150 SE | 32 | 49 | 0.032733 | 0.208 | 0.08 | 261 | 0 | 0.27 | 1 | 1 | cs | TRUE
38 | LV_1082-12_0_3_line_38 | NAYY 4x150 SE | 34 | 35 | 0.018994 | 0.208 | 0.08 | 261 | 0 | 0.27 | 1 | 1 | cs | TRUE
39 | LV_1082-12_0_3_line_39 | NAYY 4x150 SE | 35 | 36 | 0.022111 | 0.208 | 0.08 | 261 | 0 | 0.27 | 1 | 1 | cs | TRUE
40 | LV_1082-12_0_3_line_40 | NAYY 4x150 SE | 35 | 37 | 0.030477 | 0.208 | 0.08 | 261 | 0 | 0.27 | 1 | 1 | cs | TRUE
41 | LV_1082-12_0_3_line_41 | NAYY 4x150 SE | 36 | 40 | 0.024829 | 0.208 | 0.08 | 261 | 0 | 0.27 | 1 | 1 | cs | TRUE
42 | LV_1082-12_0_3_line_42 | NAYY 4x150 SE | 37 | 41 | 0.014478 | 0.208 | 0.08 | 261 | 0 | 0.27 | 1 | 1 | cs | TRUE
43 | LV_1082-12_0_3_line_43 | NAYY 4x150 SE | 38 | 39 | 0.012464 | 0.208 | 0.08 | 261 | 0 | 0.27 | 1 | 1 | cs | TRUE
44 | LV_1082-12_0_3_line_44 | NAYY 4x150 SE | 39 | 43 | 0.01156 | 0.208 | 0.08 | 261 | 0 | 0.27 | 1 | 1 | cs | TRUE
45 | LV_1082-12_0_3_line_45 | NAYY 4x150 SE | 40 | 68 | 0.032786 | 0.208 | 0.08 | 261 | 0 | 0.27 | 1 | 1 | cs | TRUE
46 | LV_1082-12_0_3_line_46 | NAYY 4x150 SE | 41 | 42 | 0.018792 | 0.208 | 0.08 | 261 | 0 | 0.27 | 1 | 1 | cs | TRUE
47 | LV_1082-12_0_3_line_47 | NAYY 4x150 SE | 42 | 75 | 0.014487 | 0.208 | 0.08 | 261 | 0 | 0.27 | 1 | 1 | cs | TRUE
48 | LV_1082-12_0_3_line_48 | NAYY 4x150 SE | 42 | 59 | 0.034594 | 0.208 | 0.08 | 261 | 0 | 0.27 | 1 | 1 | cs | TRUE
49 | LV_1082-12_0_3_line_49 | NAYY 4x150 SE | 43 | 66 | 0.020664 | 0.208 | 0.08 | 261 | 0 | 0.27 | 1 | 1 | cs | TRUE
50 | LV_1082-12_0_3_line_50 | NAYY 4x150 SE | 44 | 45 | 0.0050118 | 0.208 | 0.08 | 261 | 0 | 0.27 | 1 | 1 | cs | TRUE
51 | LV_1082-12_0_3_line_51 | NAYY 4x150 SE | 45 | 46 | 0.026386 | 0.208 | 0.08 | 261 | 0 | 0.27 | 1 | 1 | cs | TRUE
52 | LV_1082-12_0_3_line_52 | NAYY 4x150 SE | 46 | 47 | 0.001331 | 0.208 | 0.08 | 261 | 0 | 0.27 | 1 | 1 | cs | TRUE
53 | LV_1082-12_0_3_line_53 | NAYY 4x150 SE | 49 | 50 | 0.013927 | 0.208 | 0.08 | 261 | 0 | 0.27 | 1 | 1 | cs | TRUE
54 | LV_1082-12_0_3_line_54 | NAYY 4x150 SE | 50 | 51 | 0.015322 | 0.208 | 0.08 | 261 | 0 | 0.27 | 1 | 1 | cs | TRUE
55 | LV_1082-12_0_3_line_55 | NAYY 4x150 SE | 51 | 52 | 0.031449 | 0.208 | 0.08 | 261 | 0 | 0.27 | 1 | 1 | cs | TRUE
56 | LV_1082-12_0_3_line_56 | NAYY 4x150 SE | 52 | 72 | 0.010191 | 0.208 | 0.08 | 261 | 0 | 0.27 | 1 | 1 | cs | TRUE
57 | LV_1082-12_0_3_line_57 | NAYY 4x150 SE | 53 | 54 | 0.032635 | 0.208 | 0.08 | 261 | 0 | 0.27 | 1 | 1 | cs | TRUE
58 | LV_1082-12_0_3_line_58 | NAYY 4x150 SE | 53 | 55 | 0.011164 | 0.208 | 0.08 | 261 | 0 | 0.27 | 1 | 1 | cs | TRUE
59 | LV_1082-12_0_3_line_59 | NAYY 4x150 SE | 54 | 56 | 0.026054 | 0.208 | 0.08 | 261 | 0 | 0.27 | 1 | 1 | cs | TRUE
60 | LV_1082-12_0_3_line_60 | NAYY 4x150 SE | 55 | 57 | 0.039983 | 0.208 | 0.08 | 261 | 0 | 0.27 | 1 | 1 | cs | TRUE
61 | LV_1082-12_0_3_line_61 | NAYY 4x150 SE | 57 | 59 | 0.050051 | 0.208 | 0.08 | 261 | 0 | 0.27 | 1 | 1 | cs | TRUE
62 | LV_1082-12_0_3_line_62 | NAYY 4x150 SE | 58 | 59 | 0.044581 | 0.208 | 0.08 | 261 | 0 | 0.27 | 1 | 1 | cs | TRUE
63 | LV_1082-12_0_3_line_63 | NAYY 4x150 SE | 58 | 60 | 0.03139 | 0.208 | 0.08 | 261 | 0 | 0.27 | 1 | 1 | cs | TRUE
64 | LV_1082-12_0_3_line_64 | NAYY 4x150 SE | 60 | 61 | 0.035398 | 0.208 | 0.08 | 261 | 0 | 0.27 | 1 | 1 | cs | TRUE
65 | LV_1082-12_0_3_line_65 | NAYY 4x150 SE | 62 | 63 | 0.024653 | 0.208 | 0.08 | 261 | 0 | 0.27 | 1 | 1 | cs | TRUE
66 | LV_1082-12_0_3_line_66 | NAYY 4x150 SE | 62 | 64 | 0.0020451 | 0.208 | 0.08 | 261 | 0 | 0.27 | 1 | 1 | cs | TRUE
67 | LV_1082-12_0_3_line_67 | NAYY 4x150 SE | 63 | 65 | 0.011763 | 0.208 | 0.08 | 261 | 0 | 0.27 | 1 | 1 | cs | TRUE
68 | LV_1082-12_0_3_line_68 | NAYY 4x150 SE | 63 | 66 | 0.030354 | 0.208 | 0.08 | 261 | 0 | 0.27 | 1 | 1 | cs | TRUE
69 | LV_1082-12_0_3_line_69 | NAYY 4x150 SE | 65 | 67 | 0.058601 | 0.208 | 0.08 | 261 | 0 | 0.27 | 1 | 1 | cs | TRUE
70 | LV_1082-12_0_3_line_70 | NAYY 4x150 SE | 66 | 68 | 0.01318 | 0.208 | 0.08 | 261 | 0 | 0.27 | 1 | 1 | cs | TRUE
71 | LV_1082-12_0_3_line_71 | NAYY 4x150 SE | 69 | 70 | 0.032685 | 0.208 | 0.08 | 261 | 0 | 0.27 | 1 | 1 | cs | TRUE
72 | LV_1082-12_0_3_line_72 | NAYY 4x150 SE | 70 | 71 | 0.019324 | 0.208 | 0.08 | 261 | 0 | 0.27 | 1 | 1 | cs | TRUE
73 | LV_1082-12_0_3_line_73 | NAYY 4x150 SE | 72 | 73 | 0.0079256 | 0.208 | 0.08 | 261 | 0 | 0.27 | 1 | 1 | cs | TRUE
74 | LV_1082-12_0_3_line_74 | NAYY 4x150 SE | 73 | 74 | 0.0044917 | 0.208 | 0.08 | 261 | 0 | 0.27 | 1 | 1 | cs | TRUE
75 | LV_1082-12_0_3_line_75 | NAYY 4x150 SE | 75 | 76 | 0.0018039 | 0.208 | 0.08 | 261 | 0 | 0.27 | 1 | 1 | cs | TRUE

## trafo
| name | std_type | hv_bus | lv_bus | sn_mva | vn_hv_kv | vn_lv_kv | vk_percent | vkr_percent | pfe_kw | i0_percent | shift_degree | tap_side | tap_neutral | tap_min | tap_max | tap_step_percent | tap_step_degree | tap_pos | tap_phase_shifter | parallel | df | in_service
0 | LV_1082-12_0_3_trafo_5 | 0.25 MVA 20/0.4 kV | 77 | 5 | 0.25 | 20 | 0.4 | 6 | 1.44 | 0.8 | 0.32 | 150 | hv | 0 | -2 | 2 | 2.5 | 0 | 0 | FALSE | 1 | 1 | TRUE

## line_geodata
| x0 | y0 | x1 | y1 | x2 | y2 | x3 | y3 | x4 | y4 | x5 | y5 | x6 | y6
0 | 2650035.5327 | 1228953.4101 | 2650034.2025 | 1228964.7394 | 2650032.1623 | 1228971.3041 | 2650028.9923 | 1228976.1805 | 2650001.2954 | 1229005.733 | 2649996.9749 | 1229011.3891
1 | 2650000.2862 | 1229030.251 | 2649996.5916 | 1229027.2514 | 2649994.971 | 1229021.7566 | 2649995.0307 | 1229016.4538 | 2649996.9749 | 1229011.3891
2 | 2650035.5327 | 1228953.4101 | 2650028.2513 | 1228957.9827
3 | 2650035.5327 | 1228953.4101 | 2650064.5746 | 1228937.8335 | 2650075.4636 | 1228933.6626
4 | 2650035.5327 | 1228953.4101 | 2650039.6424 | 1228939.4915 | 2650039.6708 | 1228939.4525
5 | 2650000.2862 | 1229030.251 | 2650004.7733 | 1229031.8119 | 2650009.7807 | 1229030.9646 | 2650014.7601 | 1229028.9385 | 2650034.3388 | 1229009.2081
6 | 2650000.2862 | 1229030.251 | 2649979.0046 | 1229054.6997
7 | 2650028.2513 | 1228957.9827 | 2649974.9443 | 1228991.4583 | 2649974.8398 | 1228991.5244
8 | 2650092.4888 | 1228927.1414 | 2650075.4636 | 1228933.6626
9 | 2650039.6708 | 1228939.4525 | 2650042.6318 | 1228935.3807 | 2650043.7594 | 1228934.3526
10 | 2650051.8948 | 1228991.516 | 2650034.3388 | 1229009.2081
11 | 2649957.7576 | 1229080.698 | 2649963.6813 | 1229072.3033 | 2649979.0046 | 1229054.6997
12 | 2649921.9254 | 1229024.9788 | 2649974.8398 | 1228991.5244
13 | 2650092.4888 | 1228927.1414 | 2650109.0238 | 1228920.8079 | 2650112.3376 | 1228918.8089
14 | 2650056.4674 | 1228922.7664 | 2650043.7594 | 1228934.3526
15 | 2650051.8948 | 1228991.516 | 2650051.8948 | 1228991.516 | 2650061.78 | 1228985.4176 | 2650072.4793 | 1228981.6163 | 2650075.8896 | 1228981.0897
16 | 2649947.6329 | 1229104.9545 | 2649956.4357 | 1229082.5712 | 2649957.7576 | 1229080.698
17 | 2649921.9254 | 1229024.9788 | 2649926.6286 | 1229015.2344 | 2649929.2597 | 1229012.0175
18 | 2649921.9254 | 1229024.9788 | 2649919.919 | 1229030.0664
19 | 2650112.3376 | 1228918.8089 | 2650122.4566 | 1228912.7048 | 2650134.591 | 1228903.001
20 | 2650068.8443 | 1228911.4822 | 2650056.4674 | 1228922.7664
21 | 2650116.3979 | 1228985.266 | 2650094.4355 | 1228980.656 | 2650083.608 | 1228979.8977 | 2650075.8896 | 1228981.0897
22 | 2650090.0155 | 1229005.7804 | 2650100.0028 | 1228998.0145
23 | 2650116.3979 | 1228985.266 | 2650100.0028 | 1228998.0145
24 | 2650090.0155 | 1229005.7804 | 2650075.1789 | 1229017.317 | 2650074.9984 | 1229017.4534
25 | 2650067.518 | 1229023.1072 | 2650074.9984 | 1229017.4534
26 | 2650067.518 | 1229023.1072 | 2650058.0997 | 1229030.2258 | 2650047.8008 | 1229041.224
27 | 2650045.7126 | 1229043.4539 | 2650047.8008 | 1229041.224
28 | 2650045.7126 | 1229043.4539 | 2650034.4044 | 1229055.5299
29 | 2650016.6491 | 1229074.4907 | 2650034.4044 | 1229055.5299
30 | 2650016.6491 | 1229074.4907 | 2650015.6752 | 1229075.5307
31 | 2649994.1325 | 1229098.4094 | 2650011.7496 | 1229079.7228 | 2650015.6752 | 1229075.5307
32 | 2649986.4168 | 1229106.5935 | 2649994.1325 | 1229098.4094
33 | 2649935.211 | 1229004.7415 | 2649914.1307 | 1228984.2301
34 | 2649914.1307 | 1228984.2301 | 2649875.0767 | 1228944.3987
35 | 2649949.5121 | 1228987.2569 | 2649935.211 | 1229004.7415
36 | 2649929.2597 | 1229012.0175 | 2649935.211 | 1229004.7415
37 | 2649949.5121 | 1228987.2569 | 2649970.236 | 1228961.9198
38 | 2650028.2513 | 1228842.4532 | 2650041.6935 | 1228829.0341
39 | 2650059.1075 | 1228815.4486 | 2650043.6871 | 1228827.0439 | 2650041.6935 | 1228829.0341
40 | 2650041.6935 | 1228829.0341 | 2650016.1916 | 1228812.3451
41 | 2650059.1075 | 1228815.4486 | 2650077.815 | 1228801.3815 | 2650078.8578 | 1228800.4131
42 | 2650025.58 | 1228801.3234 | 2650016.1916 | 1228812.3451
43 | 2650055.7351 | 1228865.5805 | 2650065.1042 | 1228857.3596
44 | 2650065.1042 | 1228857.3596 | 2650073.7935 | 1228849.7353
45 | 2650078.8578 | 1228800.4131 | 2650098.5054 | 1228826.6603
46 | 2650025.58 | 1228801.3234 | 2650037.7654 | 1228787.0181
47 | 2650047.1594 | 1228775.9898 | 2650037.7654 | 1228787.0181
48 | 2650007.7791 | 1228769.7689 | 2650037.7654 | 1228787.0181
49 | 2650089.326 | 1228836.1067 | 2650073.7935 | 1228849.7353
50 | 2649907.9118 | 1229060.5127 | 2649909.7505 | 1229055.8503
51 | 2649919.4307 | 1229031.3046 | 2649909.7505 | 1229055.8503
52 | 2649919.4307 | 1229031.3046 | 2649919.919 | 1229030.0664
53 | 2649978.7765 | 1228950.925 | 2649974.6775 | 1228956.4897 | 2649970.236 | 1228961.9198
54 | 2649978.7765 | 1228950.925 | 2649987.8638 | 1228938.5884
55 | 2649987.8638 | 1228938.5884 | 2650006.5156 | 1228913.2673
56 | 2650012.5595 | 1228905.0622 | 2650006.5156 | 1228913.2673
57 | 2649933.1266 | 1228776.5312 | 2649910.7964 | 1228800.3308
58 | 2649933.1266 | 1228776.5312 | 2649940.7656 | 1228768.3896
59 | 2649892.969 | 1228819.3312 | 2649910.7964 | 1228800.3308
60 | 2649968.1232 | 1228739.2318 | 2649940.7656 | 1228768.3896
61 | 2650007.7791 | 1228769.7689 | 2649968.1232 | 1228739.2318
62 | 2649978.7651 | 1228803.617 | 2650007.7791 | 1228769.7689
63 | 2649978.7651 | 1228803.617 | 2649979.3592 | 1228812.2608 | 2649973.3392 | 1228827.2085 | 2649972.2901 | 1228831.2466 | 2649973.2865 | 1228833.4786
64 | 2649978.3268 | 1228862.0944 | 2649985.7319 | 1228851.8169 | 2649985.7523 | 1228849.3933 | 2649984.1524 | 1228845.9332 | 2649973.2865 | 1228833.4786
65 | 2650128.1405 | 1228841.7244 | 2650109.9575 | 1228858.3716
66 | 2650128.1405 | 1228841.7244 | 2650129.6489 | 1228840.3434
67 | 2650109.9575 | 1228858.3716 | 2650101.2811 | 1228866.3151
68 | 2650109.9575 | 1228858.3716 | 2650089.326 | 1228836.1067
69 | 2650068.8443 | 1228911.4822 | 2650086.4328 | 1228895.4463 | 2650087.7627 | 1228892.2666 | 2650087.2759 | 1228885.3026 | 2650088.1292 | 1228880.2399 | 2650092.4438 | 1228874.4059 | 2650101.2811 | 1228866.3151
70 | 2650098.5054 | 1228826.6603 | 2650090.9524 | 1228834.6796 | 2650089.326 | 1228836.1067
71 | 2650160.1177 | 1228882.5873 | 2650134.591 | 1228903.001
72 | 2650175.3704 | 1228870.726 | 2650168.9856 | 1228875.4957 | 2650160.1177 | 1228882.5873
73 | 2650012.5595 | 1228905.0622 | 2650017.26 | 1228898.681
74 | 2650019.9239 | 1228895.0646 | 2650017.26 | 1228898.681
75 | 2650047.1594 | 1228775.9898 | 2650048.3291 | 1228774.6166

## bus_geodata
| x | y | coords
0 | 2649996.9749 | 1229011.3891
1 | 2650035.5327 | 1228953.4101
2 | 2650000.2862 | 1229030.251
3 | 2650028.2513 | 1228957.9827
4 | 2650075.4636 | 1228933.6626
5 | 2650039.6708 | 1228939.4525
6 | 2650034.3388 | 1229009.2081
7 | 2649979.0046 | 1229054.6997
8 | 2649974.8398 | 1228991.5244
9 | 2650092.4888 | 1228927.1414
10 | 2650043.7594 | 1228934.3526
11 | 2650051.8948 | 1228991.516
12 | 2649957.7576 | 1229080.698
13 | 2649921.9254 | 1229024.9788
14 | 2650112.3376 | 1228918.8089
15 | 2650056.4674 | 1228922.7664
16 | 2650075.8896 | 1228981.0897
17 | 2649947.6329 | 1229104.9545
18 | 2650100.0028 | 1228998.0145
19 | 2650090.0155 | 1229005.7804
20 | 2650116.3979 | 1228985.266
21 | 2650074.9984 | 1229017.4534
22 | 2650067.518 | 1229023.1072
23 | 2650047.8008 | 1229041.224
24 | 2650045.7126 | 1229043.4539
25 | 2650034.4044 | 1229055.5299
26 | 2650016.6491 | 1229074.4907
27 | 2650015.6752 | 1229075.5307
28 | 2649994.1325 | 1229098.4094
29 | 2649914.1307 | 1228984.2301
30 | 2649935.211 | 1229004.7415
31 | 2649875.0767 | 1228944.3987
32 | 2649949.5121 | 1228987.2569
33 | 2649929.2597 | 1229012.0175
34 | 2650028.2513 | 1228842.4532
35 | 2650041.6935 | 1228829.0341
36 | 2650059.1075 | 1228815.4486
37 | 2650016.1916 | 1228812.3451
38 | 2650055.7351 | 1228865.5805
39 | 2650065.1042 | 1228857.3596
40 | 2650078.8578 | 1228800.4131
41 | 2650025.58 | 1228801.3234
42 | 2650037.7654 | 1228787.0181
43 | 2650073.7935 | 1228849.7353
44 | 2649907.9118 | 1229060.5127
45 | 2649909.7505 | 1229055.8503
46 | 2649919.4307 | 1229031.3046
47 | 2649919.919 | 1229030.0664
48 | 2649986.4168 | 1229106.5935
49 | 2649970.236 | 1228961.9198
50 | 2649978.7765 | 1228950.925
51 | 2649987.8638 | 1228938.5884
52 | 2650006.5155 | 1228913.2673
53 | 2649933.1266 | 1228776.5312
54 | 2649910.7964 | 1228800.3308
55 | 2649940.7656 | 1228768.3896
56 | 2649892.969 | 1228819.3312
57 | 2649968.1232 | 1228739.2318
58 | 2649978.7651 | 1228803.617
59 | 2650007.7791 | 1228769.7689
60 | 2649973.2865 | 1228833.4786
61 | 2649978.3268 | 1228862.0944
62 | 2650128.1405 | 1228841.7244
63 | 2650109.9575 | 1228858.3716
64 | 2650129.6489 | 1228840.3434
65 | 2650101.2811 | 1228866.3151
66 | 2650089.326 | 1228836.1067
67 | 2650068.8443 | 1228911.4822
68 | 2650098.5054 | 1228826.6603
69 | 2650134.591 | 1228903.001
70 | 2650160.1177 | 1228882.5873
71 | 2650175.3704 | 1228870.726
72 | 2650012.5595 | 1228905.0622
73 | 2650017.26 | 1228898.681
74 | 2650019.9239 | 1228895.0645
75 | 2650047.1594 | 1228775.9898
76 | 2650048.3291 | 1228774.6166
77 | 2650035.5327 | 1228953.4101

## line_std_types
| c_nf_per_km | r_ohm_per_km | x_ohm_per_km | max_i_ka | type | q_mm2 | alpha | voltage_rating
NAYY 4x50 SE | 210 | 0.642 | 0.083 | 0.142 | cs | 50 | 0.00403 | LV
NAYY 4x120 SE | 264 | 0.225 | 0.08 | 0.242 | cs | 120 | 0.00403 | LV
NAYY 4x150 SE | 261 | 0.208 | 0.08 | 0.27 | cs | 150 | 0.00403 | LV
NA2XS2Y 1x95 RM/25 12/20 kV | 216 | 0.313 | 0.132 | 0.252 | cs | 95 | 0.00403 | MV
NA2XS2Y 1x185 RM/25 12/20 kV | 273 | 0.161 | 0.117 | 0.362 | cs | 185 | 0.00403 | MV
NA2XS2Y 1x240 RM/25 12/20 kV | 304 | 0.122 | 0.112 | 0.421 | cs | 240 | 0.00403 | MV
NA2XS2Y 1x95 RM/25 6/10 kV | 315 | 0.313 | 0.123 | 0.249 | cs | 95 | 0.00403 | MV
NA2XS2Y 1x185 RM/25 6/10 kV | 406 | 0.161 | 0.11 | 0.358 | cs | 185 | 0.00403 | MV
NA2XS2Y 1x240 RM/25 6/10 kV | 456 | 0.122 | 0.105 | 0.416 | cs | 240 | 0.00403 | MV
NA2XS2Y 1x150 RM/25 12/20 kV | 250 | 0.206 | 0.116 | 0.319 | cs | 150 | 0.00403 | MV
NA2XS2Y 1x120 RM/25 12/20 kV | 230 | 0.253 | 0.119 | 0.283 | cs | 120 | 0.00403 | MV
NA2XS2Y 1x70 RM/25 12/20 kV | 190 | 0.443 | 0.132 | 0.22 | cs | 70 | 0.00403 | MV
NA2XS2Y 1x150 RM/25 6/10 kV | 360 | 0.206 | 0.11 | 0.315 | cs | 150 | 0.00403 | MV
NA2XS2Y 1x120 RM/25 6/10 kV | 340 | 0.253 | 0.113 | 0.28 | cs | 120 | 0.00403 | MV
NA2XS2Y 1x70 RM/25 6/10 kV | 280 | 0.443 | 0.123 | 0.217 | cs | 70 | 0.00403 | MV
N2XS(FL)2Y 1x120 RM/35 64/110 kV | 112 | 0.153 | 0.166 | 0.366 | cs | 120 | 0.00393 | HV
N2XS(FL)2Y 1x185 RM/35 64/110 kV | 125 | 0.099 | 0.156 | 0.457 | cs | 185 | 0.00393 | HV
N2XS(FL)2Y 1x240 RM/35 64/110 kV | 135 | 0.075 | 0.149 | 0.526 | cs | 240 | 0.00393 | HV
N2XS(FL)2Y 1x300 RM/35 64/110 kV | 144 | 0.06 | 0.144 | 0.588 | cs | 300 | 0.00393 | HV
15-AL1/3-ST1A 0.4 | 11 | 1.8769 | 0.35 | 0.105 | ol | 16 | 0.00403 | LV
24-AL1/4-ST1A 0.4 | 11.25 | 1.2012 | 0.335 | 0.14 | ol | 24 | 0.00403 | LV
48-AL1/8-ST1A 0.4 | 12.2 | 0.5939 | 0.3 | 0.21 | ol | 48 | 0.00403 | LV
94-AL1/15-ST1A 0.4 | 13.2 | 0.306 | 0.29 | 0.35 | ol | 94 | 0.00403 | LV
34-AL1/6-ST1A 10.0 | 9.7 | 0.8342 | 0.36 | 0.17 | ol | 34 | 0.00403 | MV
48-AL1/8-ST1A 10.0 | 10.1 | 0.5939 | 0.35 | 0.21 | ol | 48 | 0.00403 | MV
70-AL1/11-ST1A 10.0 | 10.4 | 0.4132 | 0.339 | 0.29 | ol | 70 | 0.00403 | MV
94-AL1/15-ST1A 10.0 | 10.75 | 0.306 | 0.33 | 0.35 | ol | 94 | 0.00403 | MV
122-AL1/20-ST1A 10.0 | 11.1 | 0.2376 | 0.323 | 0.41 | ol | 122 | 0.00403 | MV
149-AL1/24-ST1A 10.0 | 11.25 | 0.194 | 0.315 | 0.47 | ol | 149 | 0.00403 | MV
34-AL1/6-ST1A 20.0 | 9.15 | 0.8342 | 0.382 | 0.17 | ol | 34 | 0.00403 | MV
48-AL1/8-ST1A 20.0 | 9.5 | 0.5939 | 0.372 | 0.21 | ol | 48 | 0.00403 | MV
70-AL1/11-ST1A 20.0 | 9.7 | 0.4132 | 0.36 | 0.29 | ol | 70 | 0.00403 | MV
94-AL1/15-ST1A 20.0 | 10 | 0.306 | 0.35 | 0.35 | ol | 94 | 0.00403 | MV
122-AL1/20-ST1A 20.0 | 10.3 | 0.2376 | 0.344 | 0.41 | ol | 122 | 0.00403 | MV
149-AL1/24-ST1A 20.0 | 10.5 | 0.194 | 0.337 | 0.47 | ol | 149 | 0.00403 | MV
184-AL1/30-ST1A 20.0 | 10.75 | 0.1571 | 0.33 | 0.535 | ol | 184 | 0.00403 | MV
243-AL1/39-ST1A 20.0 | 11 | 0.1188 | 0.32 | 0.645 | ol | 243 | 0.00403 | MV
48-AL1/8-ST1A 110.0 | 8 | 0.5939 | 0.46 | 0.21 | ol | 48 | 0.00403 | HV
70-AL1/11-ST1A 110.0 | 8.4 | 0.4132 | 0.45 | 0.29 | ol | 70 | 0.00403 | HV
94-AL1/15-ST1A 110.0 | 8.65 | 0.306 | 0.44 | 0.35 | ol | 94 | 0.00403 | HV
122-AL1/20-ST1A 110.0 | 8.5 | 0.2376 | 0.43 | 0.41 | ol | 122 | 0.00403 | HV
149-AL1/24-ST1A 110.0 | 8.75 | 0.194 | 0.41 | 0.47 | ol | 149 | 0.00403 | HV
184-AL1/30-ST1A 110.0 | 8.8 | 0.1571 | 0.4 | 0.535 | ol | 184 | 0.00403 | HV
243-AL1/39-ST1A 110.0 | 9 | 0.1188 | 0.39 | 0.645 | ol | 243 | 0.00403 | HV
305-AL1/39-ST1A 110.0 | 9.2 | 0.0949 | 0.38 | 0.74 | ol | 305 | 0.00403 | HV
490-AL1/64-ST1A 110.0 | 9.75 | 0.059 | 0.37 | 0.96 | ol | 490 | 0.00403 | HV
679-AL1/86-ST1A 110.0 | 9.95 | 0.042 | 0.36 | 1.15 | ol | 679 | 0.00403 | HV
490-AL1/64-ST1A 220.0 | 10 | 0.059 | 0.285 | 0.96 | ol | 490 | 0.00403 | HV
679-AL1/86-ST1A 220.0 | 11.7 | 0.042 | 0.275 | 1.15 | ol | 679 | 0.00403 | HV
490-AL1/64-ST1A 380.0 | 11 | 0.059 | 0.253 | 0.96 | ol | 490 | 0.00403 | HV
679-AL1/86-ST1A 380.0 | 14.6 | 0.042 | 0.25 | 1.15 | ol | 679 | 0.00403 | HV

## trafo_std_types
| i0_percent | pfe_kw | vkr_percent | sn_mva | vn_lv_kv | vn_hv_kv | vk_percent | shift_degree | vector_group | tap_side | tap_neutral | tap_min | tap_max | tap_step_degree | tap_step_percent | tap_phase_shifter
160 MVA 380/110 kV | 0.06 | 60 | 0.25 | 160 | 110 | 380 | 12.2 | 0 | Yy0 | hv | 0 | -9 | 9 | 0 | 1.5 | FALSE
100 MVA 220/110 kV | 0.06 | 55 | 0.26 | 100 | 110 | 220 | 12 | 0 | Yy0 | hv | 0 | -9 | 9 | 0 | 1.5 | FALSE
63 MVA 110/20 kV | 0.04 | 22 | 0.32 | 63 | 20 | 110 | 18 | 150 | YNd5 | hv | 0 | -9 | 9 | 0 | 1.5 | FALSE
40 MVA 110/20 kV | 0.05 | 18 | 0.34 | 40 | 20 | 110 | 16.2 | 150 | YNd5 | hv | 0 | -9 | 9 | 0 | 1.5 | FALSE
25 MVA 110/20 kV | 0.07 | 14 | 0.41 | 25 | 20 | 110 | 12 | 150 | YNd5 | hv | 0 | -9 | 9 | 0 | 1.5 | FALSE
63 MVA 110/10 kV | 0.04 | 22 | 0.32 | 63 | 10 | 110 | 18 | 150 | YNd5 | hv | 0 | -9 | 9 | 0 | 1.5 | FALSE
40 MVA 110/10 kV | 0.05 | 18 | 0.34 | 40 | 10 | 110 | 16.2 | 150 | YNd5 | hv | 0 | -9 | 9 | 0 | 1.5 | FALSE
25 MVA 110/10 kV | 0.07 | 14 | 0.41 | 25 | 10 | 110 | 12 | 150 | YNd5 | hv | 0 | -9 | 9 | 0 | 1.5 | FALSE
0.25 MVA 20/0.4 kV | 0.32 | 0.8 | 1.44 | 0.25 | 0.4 | 20 | 6 | 150 | Yzn5 | hv | 0 | -2 | 2 | 0 | 2.5 | FALSE
0.4 MVA 20/0.4 kV | 0.3375 | 1.35 | 1.425 | 0.4 | 0.4 | 20 | 6 | 150 | Dyn5 | hv | 0 | -2 | 2 | 0 | 2.5 | FALSE
0.63 MVA 20/0.4 kV | 0.2619 | 1.65 | 1.206 | 0.63 | 0.4 | 20 | 6 | 150 | Dyn5 | hv | 0 | -2 | 2 | 0 | 2.5 | FALSE
0.25 MVA 10/0.4 kV | 0.24 | 0.6 | 1.2 | 0.25 | 0.4 | 10 | 4 | 150 | Dyn5 | hv | 0 | -2 | 2 | 0 | 2.5 | FALSE
0.4 MVA 10/0.4 kV | 0.2375 | 0.95 | 1.325 | 0.4 | 0.4 | 10 | 4 | 150 | Dyn5 | hv | 0 | -2 | 2 | 0 | 2.5 | FALSE
0.63 MVA 10/0.4 kV | 0.1873 | 1.18 | 1.0794 | 0.63 | 0.4 | 10 | 4 | 150 | Dyn5 | hv | 0 | -2 | 2 | 0 | 2.5 | FALSE

## trafo3w_std_types
| sn_hv_mva | sn_mv_mva | sn_lv_mva | vn_hv_kv | vn_mv_kv | vn_lv_kv | vk_hv_percent | vk_mv_percent | vk_lv_percent | vkr_hv_percent | vkr_mv_percent | vkr_lv_percent | pfe_kw | i0_percent | shift_mv_degree | shift_lv_degree | vector_group | tap_side | tap_neutral | tap_min | tap_max | tap_step_percent
63/25/38 MVA 110/20/10 kV | 63 | 25 | 38 | 110 | 20 | 10 | 10.4 | 10.4 | 10.4 | 0.28 | 0.32 | 0.35 | 35 | 0.89 | 0 | 0 | YN0yn0yn0 | hv | 0 | -10 | 10 | 1.2
63/25/38 MVA 110/10/10 kV | 63 | 25 | 38 | 110 | 10 | 10 | 10.4 | 10.4 | 10.4 | 0.28 | 0.32 | 0.35 | 35 | 0.89 | 0 | 0 | YN0yn0yn0 | hv | 0 | -10 | 10 | 1.2

## fuse_std_types
| fuse_type | i_rated_a | t_avg | t_min | t_total | x_avg | x_min | x_total
HV 100A | HV 100A | 100 | 0 | [10.0, 3.64, 0.854, 0.281, 0.1, 0.0531, 0.022, 0.01] | [10.0, 4.267, 1.21, 0.403, 0.1, 0.058, 0.022, 0.01] | 0 | [300.0, 350.0, 450.0, 550.0, 700.0, 850.0, 1200.0, 1752.0] | [600.0, 700.0, 900.0, 1150.0, 1665.0, 2000.0, 3000.0, 4313.0]
HV 10A | HV 10A | 10 | 0 | [10.0, 1675.0, 0.344, 0.156, 0.1, 0.0417, 0.0171, 0.01] | [10.0, 1.3, 0.3, 0.155, 0.1, 0.0555, 0.023, 0.01] | 0 | [30.0, 32.0, 35.0, 37.0, 39.0, 50.0, 70.0, 88.0] | [60.0, 70.0, 80.0, 87.0, 94.0, 110.0, 150.0, 216.0]
HV 125A | HV 125A | 125 | 0 | [10.0, 1.82, 0.344, 0.1, 0.0467, 0.0269, 0.01] | [10.0, 2.478, 0.426, 0.1, 0.0427, 0.0211, 0.01] | 0 | [375.0, 500.0, 700.0, 925.0, 1200.0, 1500.0, 2341.0] | [750.0, 1000.0, 1500.0, 2200.0, 3000.0, 4000.0, 5765.0]
HV 160A | HV 160A | 160 | 0 | [10.0, 4.15, 1.03, 0.198, 0.1, 0.051, 0.0172, 0.01] | [10.0, 2.3, 0.734, 0.274, 0.1, 0.046, 0.0177, 0.01] | 0 | [480.0, 550.0, 700.0, 1000.0, 1260.0, 1600.0, 2500.0, 3227.0] | [960.0, 1300.0, 1700.0, 2200.0, 2996.0, 4000.0, 6000.0, 7946.0]
HV 16A | HV 16A | 16 | 0 | [10.0, 0.352, 0.164, 0.1, 0.0649, 0.0342, 0.01] | [10.0, 2.34, 0.722, 0.181, 0.1, 0.055, 0.0296, 0.01] | 0 | [48.0, 60.0, 65.0, 71.0, 80.0, 100.0, 162.0] | [96.0, 110.0, 125.0, 150.0, 168.0, 200.0, 250.0, 398.0]
HV 200A | HV 200A | 200 | 0 | [10.0, 4.267, 1.21, 0.403, 0.1, 0.058, 0.022, 0.01] | [10.0, 3.73, 1.654, 0.328, 0.1, 0.0531, 0.019, 0.01] | 0 | [600.0, 700.0, 900.0, 1150.0, 1665.0, 2000.0, 3000.0, 4313.0] | [1200.0, 1500.0, 1800.0, 2700.0, 3960.0, 5000.0, 7500.0, 10620.0]
HV 20A | HV 20A | 20 | 0 | [10.0, 1.3, 0.3, 0.155, 0.1, 0.0555, 0.023, 0.01] | [10.0, 1.3, 0.161, 0.1, 0.0611, 0.0399, 0.0141, 0.01] | 0 | [60.0, 70.0, 80.0, 87.0, 94.0, 110.0, 150.0, 216.0] | [120.0, 150.0, 200.0, 223.0, 260.0, 300.0, 450.0, 532.0]
HV 25A | HV 25A | 25 | 0 | [10.0, 2.512, 0.833, 0.299, 0.1, 0.0372, 0.0223, 0.01] | [10.0, 3.125, 0.597, 0.198, 0.1, 0.0378, 0.022, 0.01] | 0 | [75.0, 82.0, 90.0, 100.0, 124.0, 170.0, 200.0, 289.0] | [150.0, 170.0, 210.0, 250.0, 294.0, 400.0, 500.0, 711.0]
HV 31.5A | HV 31.5A | 31.5 | 0 | [10.0, 2.34, 0.722, 0.181, 0.1, 0.055, 0.0296, 0.01] | [10.0, 2.84, 0.368, 0.164, 0.1, 0.0621, 0.0378, 0.0195, 0.01] | 0 | [95.0, 110.0, 125.0, 150.0, 165.0, 200.0, 250.0, 390.0] | [189.0, 220.0, 300.0, 350.0, 393.0, 450.0, 530.0, 700.0, 960.0]
HV 40A | HV 40A | 40 | 0 | [10.0, 1.3, 0.161, 0.1, 0.0611, 0.0399, 0.0141, 0.01] | [10.0, 2.05, 0.369, 0.198, 0.1, 0.051, 0.0298, 0.01] | 0 | [120.0, 150.0, 200.0, 223.0, 260.0, 300.0, 450.0, 532.0] | [240.0, 300.0, 400.0, 450.0, 530.0, 650.0, 800.0, 1311.0]
HV 50A | HV 50A | 50 | 0 | [10.0, 3.215, 0.597, 0.198, 0.1, 0.0378, 0.022, 0.01] | [10.0, 3.64, 0.854, 0.281, 0.1, 0.0531, 0.022, 0.01] | 0 | [150.0, 170.0, 210.0, 250.0, 294.0, 400.0, 500.0, 711.0] | [300.0, 350.0, 450.0, 550.0, 700.0, 850.0, 1200.0, 1752.0]
HV 6.3A | HV 6.3A | 6.3 | 0 | [10.0, 1.39, 0.344, 0.168, 0.1, 0.056, 0.0263, 0.01] | [10.0, 1.711, 0.516, 0.198, 0.1, 0.0634, 0.0303, 0.01] | 0 | [19.0, 19.5, 20.4, 20.8, 22.0, 25.0, 32.0, 48.0] | [38.0, 40.0, 43.0, 48.0, 53.0, 60.0, 75.0, 118.0]
HV 63A | HV 63A | 63 | 0 | [10.0, 2.84, 0.368, 0.164, 0.1, 0.0621, 0.0378, 0.0195, 0.01] | [10.0, 1.82, 0.344, 0.1, 0.0467, 0.0269, 0.01] | 0 | [189.0, 220.0, 300.0, 350.0, 393.0, 450.0, 530.0, 700.0, 961.0] | [378.0, 500.0, 700.0, 934.0, 1200.0, 1500.0, 2366.0]
HV 80A | HV 80A | 80 | 0 | [10.0, 2.05, 0.369, 0.198, 0.1, 0.051, 0.0298, 0.01] | [10.0, 4.15, 1.03, 0.198, 0.1, 0.051, 0.0172, 0.01] | 0 | [240.0, 300.0, 400.0, 450.0, 530.0, 650.0, 800.0, 1311.0] | [480.0, 550.0, 700.0, 1000.0, 1260.0, 1600.0, 2500.0, 3227.0]
Siemens NH-1-100 | Siemens NH-1-100 | 100 | [5400.0, 2000.0, 400.0, 20.0, 1.0, 0.2, 0.012, 0.004] | 0 | 0 | [150.0, 190.0, 250.0, 430.0, 900.0, 1250.0, 2700.0, 3600.0] | 0 | 0
Siemens NH-1-125 | Siemens NH-1-125 | 125 | [4800.0, 120.0, 7.0, 0.1, 0.004] | 0 | 0 | [180.0, 400.0, 740.0, 2000.0, 4250.0] | 0 | 0
Siemens NH-1-16 | Siemens NH-1-16 | 16 | [4000.0, 400.0, 2.0, 0.1, 0.04, 0.01] | 0 | 0 | [26.0, 35.0, 75.0, 150.0, 200.0, 300.0] | 0 | 0
Siemens NH-1-160 | Siemens NH-1-160 | 160 | [4800.0, 120.0, 7.0, 0.1, 0.004] | 0 | 0 | [210.0, 500.0, 900.0, 2300.0, 5000.0] | 0 | 0
Siemens NH-1-25 | Siemens NH-1-25 | 25 | [4000.0, 1000.0, 10.0, 0.2, 0.02, 0.01] | 0 | 0 | [40.0, 50.0, 100.0, 210.0, 400.0, 500.0] | 0 | 0
Siemens NH-1-50 | Siemens NH-1-50 | 50 | [4000.0, 40.0, 4.0, 1.0, 0.02, 0.01] | 0 | 0 | [86.0, 200.0, 300.0, 400.0, 1000.0, 1280.0] | 0 | 0
Siemens NH-1-63 | Siemens NH-1-63 | 63 | [4000.0, 100.0, 10.0, 2.0, 0.04, 0.01] | 0 | 0 | [100.0, 200.0, 300.0, 400.0, 1000.0, 1500.0] | 0 | 0
Siemens NH-1-80 | Siemens NH-1-80 | 80 | [4800.0, 120.0, 7.0, 0.1, 0.01] | 0 | 0 | [150.58, 250.0, 450.0, 1150.0, 2470.0] | 0 | 0
Siemens NH-2-1000 | Siemens NH-2-1000 | 1000 | [4800.0, 120.0, 7.0, 0.1, 0.004] | 0 | 0 | [1900.0, 3500.0, 8400.0, 24000.0, 52000.0] | 0 | 0
Siemens NH-2-200 | Siemens NH-2-200 | 200 | [4800.0, 120.0, 7.0, 0.1, 0.004] | 0 | 0 | [280.0, 650.0, 1200.0, 3000.0, 7000.0] | 0 | 0
Siemens NH-2-224 | Siemens NH-2-224 | 224 | [4800.0, 120.0, 7.0, 0.2, 0.04, 0.004] | 0 | 0 | [400.0, 750.0, 1453.0, 3025.0, 4315.0, 7600.0] | 0 | 0
Siemens NH-2-250 | Siemens NH-2-250 | 250 | [4800.0, 120.0, 7.0, 0.1, 0.004] | 0 | 0 | [450.0, 800.0, 1650.0, 4000.0, 8500.0] | 0 | 0
Siemens NH-2-315 | Siemens NH-2-315 | 315 | [4800.0, 120.0, 7.0, 0.1, 0.004] | 0 | 0 | [550.0, 920.0, 1900.0, 5000.0, 11000.0] | 0 | 0
Siemens NH-2-355 | Siemens NH-2-355 | 355 | [4800.0, 120.0, 6.0, 0.1, 0.004] | 0 | 0 | [650.0, 1116.27, 2350.0, 5840.0, 12790.0] | 0 | 0
Siemens NH-2-400 | Siemens NH-2-400 | 400 | [4800.0, 120.0, 7.0, 0.1, 0.004] | 0 | 0 | [720.0, 1350.0, 2800.0, 6500.0, 15000.0] | 0 | 0
Siemens NH-2-425 | Siemens NH-2-425 | 425 | [4800.0, 120.0, 7.0, 0.1, 0.004] | 0 | 0 | [850.0, 1500.0, 3050.0, 7500.0, 16500.0] | 0 | 0
Siemens NH-2-630 | Siemens NH-2-630 | 630 | [4800.0, 120.0, 7.0, 0.1, 0.004] | 0 | 0 | [1200.0, 2000.0, 4800.0, 12000.0, 26000.0] | 0 | 0

## res_bus
| vm_pu | va_degree | p_mw | q_mvar
0 | 0.98983 | -0.070513 | 0.005827 | 0.0014604
1 | 0.99851 | -0.010265 | 0 | 0
2 | 0.98744 | -0.087272 | 0 | 0
3 | 0.99801 | -0.013779 | 0.0044603 | 0.0011179
4 | 0.99743 | -0.017891 | 0.0060828 | 0.0015245
5 | 1 | 0 | -0.23128 | -0.058248
6 | 0.98343 | -0.11552 | 0.0029068 | 0.0007285
7 | 0.98681 | -0.091733 | 0.0059219 | 0.0014842
8 | 0.99471 | -0.036825 | 0.0016469 | 0.00041275
9 | 0.99714 | -0.019897 | 0.0027273 | 0.00068352
10 | 0.99918 | -0.0056221 | 0.0027249 | 0.00068294
11 | 0.98121 | -0.13125 | 0.0075785 | 0.0018994
12 | 0.98645 | -0.094322 | 0.0037172 | 0.00093161
13 | 0.99159 | -0.058801 | 0 | 0
14 | 0.99689 | -0.021683 | 0.004758 | 0.0011925
15 | 0.99711 | -0.019932 | 0.003152 | 0.00078997
16 | 0.97914 | -0.14591 | 0.015439 | 0.0038694
17 | 0.9863 | -0.095346 | 0.0037904 | 0.00094996
18 | 0.97571 | -0.17047 | 0.0022405 | 0.00056153
19 | 0.97504 | -0.17521 | 0.0097566 | 0.0024452
20 | 0.97686 | -0.16221 | 0 | 0
21 | 0.97432 | -0.1804 | 0.0032887 | 0.00082422
22 | 0.97401 | -0.18264 | 0.0024319 | 0.0006095
23 | 0.97321 | -0.18837 | 0.0032179 | 0.00080647
24 | 0.97313 | -0.18892 | 0.0025533 | 0.00063993
25 | 0.97278 | -0.19145 | 0.0032178 | 0.00080647
26 | 0.97235 | -0.19453 | 0.0029486 | 0.00073898
27 | 0.97234 | -0.19466 | 0.0023903 | 0.00059906
28 | 0.97206 | -0.19663 | 0.0030625 | 0.00076752
29 | 0.99049 | -0.066594 | 0.0021049 | 0.00052755
30 | 0.99075 | -0.064744 | 0.00095905 | 0.00024036
31 | 0.99016 | -0.068908 | 0.0040733 | 0.0010209
32 | 0.99022 | -0.068445 | 0.0023431 | 0.00058723
33 | 0.99106 | -0.062523 | 0.0012177 | 0.00030518
34 | 0.97771 | -0.15617 | 0.0049269 | 0.0012348
35 | 0.97785 | -0.15519 | 0.003892 | 0.00097544
36 | 0.97917 | -0.14582 | 0.0045301 | 0.0011354
37 | 0.97643 | -0.16534 | 0.003071 | 0.00076966
38 | 0.98322 | -0.11707 | 0.0075644 | 0.0018958
39 | 0.98336 | -0.1161 | 0.0057112 | 0.0014314
40 | 0.9808 | -0.13415 | 0.0039409 | 0.00098767
41 | 0.97582 | -0.16971 | 0.0020301 | 0.00050878
42 | 0.97509 | -0.17498 | 0.0022188 | 0.00055608
43 | 0.98358 | -0.11451 | 0.0042206 | 0.0010578
44 | 0.99129 | -0.060917 | 0.0021663 | 0.00054293
45 | 0.99131 | -0.060807 | 0.0028177 | 0.00070619
46 | 0.9915 | -0.059471 | 0.0026512 | 0.00066447
47 | 0.99151 | -0.059368 | 0.0025783 | 0.00064618
48 | 0.97202 | -0.19697 | 0.00286 | 0.00071678
49 | 0.98958 | -0.073033 | 0.0023066 | 0.0005781
50 | 0.98935 | -0.074658 | 0.0013576 | 0.00034024
51 | 0.98912 | -0.076235 | 0.0018849 | 0.00047239
52 | 0.98875 | -0.078869 | 0.00068036 | 0.00017051
53 | 0.97266 | -0.19241 | 0.00062377 | 0.00015633
54 | 0.97226 | -0.19528 | 0.0045901 | 0.0011504
55 | 0.97281 | -0.19135 | 0.00058266 | 0.00014603
56 | 0.97212 | -0.19631 | 0.0037424 | 0.00093794
57 | 0.97337 | -0.18733 | 0 | 0
58 | 0.97358 | -0.1858 | 0 | 0
59 | 0.97407 | -0.1823 | 0.0031106 | 0.00077959
60 | 0.97324 | -0.18826 | 0 | 0
61 | 0.97285 | -0.19104 | 0.0074472 | 0.0018665
62 | 0.98722 | -0.088836 | 0.00077814 | 0.00019502
63 | 0.9873 | -0.088225 | 0.00056983 | 0.00014281
64 | 0.98721 | -0.088871 | 0.0016418 | 0.00041147
65 | 0.98859 | -0.079162 | 0.001642 | 0.00041152
66 | 0.9841 | -0.11078 | 0.0056831 | 0.0014243
67 | 0.99516 | -0.033394 | 0.0029222 | 0.00073238
68 | 0.98316 | -0.11747 | 0 | 0
69 | 0.99675 | -0.022639 | 0.0013323 | 0.00033392
70 | 0.99665 | -0.023343 | 0.00080802 | 0.00020251
71 | 0.99661 | -0.023602 | 0.0013333 | 0.00033415
72 | 0.98864 | -0.079651 | 0.002348 | 0.00058845
73 | 0.98858 | -0.08007 | 0.0022863 | 0.000573
74 | 0.98856 | -0.080203 | 0.0028868 | 0.0007235
75 | 0.97499 | -0.17565 | 0.0022824 | 0.00057203
76 | 0.97499 | -0.17569 | 0.0021282 | 0.00053338
77 | 0.99998 | 149.9947 | 0 | 0

## res_line
| p_from_mw | q_from_mvar | p_to_mw | q_to_mvar | pl_mw | ql_mvar | i_from_ka | i_to_ka | i_ka | vm_from_pu | va_from_degree | vm_to_pu | va_to_degree | loading_percent
0 | -0.08405 | -0.02118 | 0.084765 | 0.021454 | 0.00071493 | 0.00027404 | 0.12639 | 0.12639 | 0.12639 | 0.98983 | -0.070513 | 0.99851 | -0.010265 | 46.8127
1 | 0.078223 | 0.01972 | -0.07804 | -0.01965 | 0.0001832 | 7.0188e-05 | 0.11763 | 0.11763 | 0.11763 | 0.98983 | -0.070513 | 0.98744 | -0.087272 | 43.5684
2 | 0.041063 | 0.010325 | -0.041043 | -0.010318 | 2.0099e-05 | 7.6178e-06 | 0.061205 | 0.061205 | 0.061205 | 0.99851 | -0.010265 | 0.99801 | -0.013779 | 22.6687
3 | 0.017065 | 0.0042781 | -0.017047 | -0.0042717 | 1.8007e-05 | 6.3427e-06 | 0.025432 | 0.025432 | 0.025432 | 0.99851 | -0.010265 | 0.99743 | -0.017891 | 9.4193
4 | -0.14289 | -0.036058 | 0.1431 | 0.036137 | 0.00020617 | 7.8915e-05 | 0.21303 | 0.21303 | 0.21303 | 0.99851 | -0.010265 | 1 | 0 | 39.4502
5 | 0.064599 | 0.016281 | -0.064345 | -0.016184 | 0.00025445 | 9.7318e-05 | 0.09738 | 0.09738 | 0.09738 | 0.98744 | -0.087272 | 0.98343 | -0.11552 | 36.0666
6 | 0.013441 | 0.003369 | -0.013433 | -0.0033662 | 8.2981e-06 | 2.7772e-06 | 0.020255 | 0.020255 | 0.020255 | 0.98744 | -0.087272 | 0.98681 | -0.091733 | 7.5019
7 | 0.036583 | 0.0091998 | -0.036466 | -0.0091556 | 0.00011713 | 4.423e-05 | 0.054555 | 0.054555 | 0.054555 | 0.99801 | -0.013779 | 0.99471 | -0.036825 | 20.2057
8 | 0.010965 | 0.0027472 | -0.010962 | -0.0027463 | 3.0439e-06 | 9.3286e-07 | 0.016357 | 0.016357 | 0.016357 | 0.99743 | -0.017891 | 0.99714 | -0.019897 | 6.0583
9 | 0.087377 | 0.022111 | -0.087308 | -0.022084 | 6.9285e-05 | 2.6562e-05 | 0.13009 | 0.13009 | 0.13009 | 1 | 0 | 0.99918 | -0.0056221 | 48.1828
10 | 0.061438 | 0.015455 | -0.061303 | -0.015404 | 0.00013446 | 5.1401e-05 | 0.092982 | 0.092982 | 0.092982 | 0.98343 | -0.11552 | 0.98121 | -0.13125 | 34.4377
11 | 0.0075108 | 0.001882 | -0.0075081 | -0.0018814 | 2.6903e-06 | 6.0548e-07 | 0.011325 | 0.011326 | 0.011326 | 0.98681 | -0.091733 | 0.98645 | -0.094322 | 4.1947
12 | 0.034819 | 0.0087428 | -0.034713 | -0.0087029 | 0.000106 | 3.9961e-05 | 0.052092 | 0.052092 | 0.052092 | 0.99471 | -0.036825 | 0.99159 | -0.058801 | 19.2934
13 | 0.0082344 | 0.0020628 | -0.0082323 | -0.0020623 | 2.0329e-06 | 5.0049e-07 | 0.012288 | 0.012288 | 0.012288 | 0.99714 | -0.019897 | 0.99689 | -0.021683 | 4.551
14 | 0.084583 | 0.021401 | -0.084413 | -0.021336 | 0.00017046 | 6.5337e-05 | 0.12604 | 0.12604 | 0.12604 | 0.99918 | -0.0056221 | 0.99711 | -0.019932 | 46.6799
15 | 0.053725 | 0.013504 | -0.053615 | -0.013463 | 0.00010948 | 4.1773e-05 | 0.081489 | 0.081489 | 0.081489 | 0.98121 | -0.13125 | 0.97914 | -0.14591 | 30.1811
16 | 0.0037909 | 0.00094983 | -0.0037904 | -0.00094996 | 5.3757e-07 | -1.2951e-07 | 0.0057184 | 0.0057185 | 0.0057185 | 0.98645 | -0.094322 | 0.9863 | -0.095346 | 2.118
17 | 0.024497 | 0.0061429 | -0.024485 | -0.0061382 | 1.263e-05 | 4.6645e-06 | 0.036763 | 0.036763 | 0.036763 | 0.99159 | -0.058801 | 0.99106 | -0.062523 | 13.6158
18 | 0.010215 | 0.00256 | -0.010215 | -0.0025598 | 8.0196e-07 | 2.379e-07 | 0.01533 | 0.01533 | 0.01533 | 0.99159 | -0.058801 | 0.99151 | -0.059368 | 5.6776
19 | 0.0034743 | 0.00086981 | -0.0034739 | -0.00086999 | 4.5903e-07 | -1.8005e-07 | 0.0051857 | 0.0051858 | 0.0051858 | 0.99689 | -0.021683 | 0.99675 | -0.022639 | 1.9207
20 | 0.081261 | 0.020546 | -0.081107 | -0.020487 | 0.00015386 | 5.8958e-05 | 0.12133 | 0.12133 | 0.12133 | 0.99711 | -0.019932 | 0.99516 | -0.033394 | 44.9377
21 | 0.038176 | 0.0095931 | -0.03809 | -0.0095604 | 8.6363e-05 | 3.2701e-05 | 0.058026 | 0.058026 | 0.058026 | 0.97914 | -0.14591 | 0.97686 | -0.16221 | 21.4913
22 | 0.035806 | 0.0089824 | -0.035782 | -0.0089735 | 2.3543e-05 | 8.897e-06 | 0.05461 | 0.05461 | 0.05461 | 0.97571 | -0.17047 | 0.97504 | -0.17521 | 20.2258
23 | -0.038047 | -0.0095439 | 0.03809 | 0.0095604 | 4.3635e-05 | 1.6523e-05 | 0.058027 | 0.058026 | 0.058027 | 0.97571 | -0.17047 | 0.97686 | -0.16221 | 21.4913
24 | 0.026026 | 0.0065283 | -0.026007 | -0.0065213 | 1.8725e-05 | 6.9649e-06 | 0.03972 | 0.03972 | 0.03972 | 0.97504 | -0.17521 | 0.97432 | -0.1804 | 14.7112
25 | 0.022718 | 0.0056971 | -0.022711 | -0.0056945 | 7.0442e-06 | 2.5926e-06 | 0.034698 | 0.034698 | 0.034698 | 0.97432 | -0.1804 | 0.97401 | -0.18264 | 12.851
26 | 0.020279 | 0.005085 | -0.020263 | -0.0050791 | 1.6097e-05 | 5.8568e-06 | 0.030982 | 0.030982 | 0.030982 | 0.97401 | -0.18264 | 0.97321 | -0.18837 | 11.475
27 | 0.017046 | 0.0042727 | -0.017044 | -0.0042722 | 1.2949e-06 | 4.6007e-07 | 0.026062 | 0.026062 | 0.026062 | 0.97321 | -0.18837 | 0.97313 | -0.18892 | 9.6528
28 | 0.014491 | 0.0036323 | -0.014486 | -0.0036305 | 5.0687e-06 | 1.744e-06 | 0.022158 | 0.022158 | 0.022158 | 0.97313 | -0.18892 | 0.97278 | -0.19145 | 8.2068
29 | 0.011268 | 0.0028241 | -0.011263 | -0.0028225 | 4.8155e-06 | 1.5298e-06 | 0.017236 | 0.017236 | 0.017236 | 0.97278 | -0.19145 | 0.97235 | -0.19453 | 6.3838
30 | 0.0083146 | 0.0020835 | -0.0083145 | -0.0020835 | 1.4395e-07 | 3.7692e-08 | 0.012724 | 0.012724 | 0.012724 | 0.97235 | -0.19453 | 0.97234 | -0.19466 | 4.7126
31 | 0.0059242 | 0.0014844 | -0.0059226 | -0.0014842 | 1.6117e-06 | 2.3023e-07 | 0.009066 | 0.0090661 | 0.0090661 | 0.97234 | -0.19466 | 0.97206 | -0.19663 | 3.3578
32 | 0.0028601 | 0.00071669 | -0.00286 | -0.00071678 | 1.3454e-07 | -8.7681e-08 | 0.0043782 | 0.0043782 | 0.0043782 | 0.97206 | -0.19663 | 0.97202 | -0.19697 | 1.6216
33 | -0.0061796 | -0.0015482 | 0.0061812 | 0.0015484 | 1.5817e-06 | 2.2969e-07 | 0.0092834 | 0.0092833 | 0.0092834 | 0.99049 | -0.066594 | 0.99075 | -0.064744 | 3.4383
34 | 0.0040746 | 0.0010207 | -0.0040733 | -0.0010209 | 1.3043e-06 | -2.1609e-07 | 0.0061212 | 0.0061214 | 0.0061214 | 0.99049 | -0.066594 | 0.99016 | -0.068908 | 2.2672
35 | 0.01612 | 0.0040416 | -0.016111 | -0.0040387 | 8.262e-06 | 2.887e-06 | 0.024211 | 0.024211 | 0.024211 | 0.99075 | -0.064744 | 0.99022 | -0.068445 | 8.967
36 | -0.02326 | -0.0058304 | 0.023267 | 0.0058331 | 7.1584e-06 | 2.6321e-06 | 0.034934 | 0.034934 | 0.034934 | 0.99075 | -0.064744 | 0.99106 | -0.062523 | 12.9387
37 | 0.013768 | 0.0034515 | -0.013759 | -0.0034486 | 8.7436e-06 | 2.9421e-06 | 0.02069 | 0.02069 | 0.02069 | 0.99022 | -0.068445 | 0.98958 | -0.073033 | 7.663
38 | -0.0049269 | -0.0012348 | 0.0049276 | 0.0012348 | 6.664e-07 | 1.8072e-08 | 0.0074985 | 0.0074984 | 0.0074985 | 0.97771 | -0.15617 | 0.97785 | -0.15519 | 2.7772
39 | -0.040776 | -0.010232 | 0.040829 | 0.010252 | 5.3128e-05 | 2.0156e-05 | 0.062054 | 0.062054 | 0.062054 | 0.97785 | -0.15519 | 0.97917 | -0.14582 | 22.9829
40 | 0.031956 | 0.0080215 | -0.031911 | -0.0080045 | 4.498e-05 | 1.6918e-05 | 0.048633 | 0.048633 | 0.048633 | 0.97785 | -0.15519 | 0.97643 | -0.16534 | 18.0122
41 | -0.045359 | -0.011387 | 0.045433 | 0.011415 | 7.3632e-05 | 2.8007e-05 | 0.068938 | 0.068938 | 0.068938 | 0.97917 | -0.14582 | 0.9808 | -0.13415 | 25.5327
42 | 0.02884 | 0.0072349 | -0.028823 | -0.0072284 | 1.7453e-05 | 6.5318e-06 | 0.043953 | 0.043953 | 0.043953 | 0.97643 | -0.16534 | 0.97582 | -0.16971 | 16.2789
43 | -0.0075644 | -0.0018958 | 0.0075655 | 0.0018961 | 1.0193e-06 | 2.3395e-07 | 0.011448 | 0.011448 | 0.011448 | 0.98322 | -0.11707 | 0.98336 | -0.1161 | 4.24
44 | -0.013277 | -0.0033274 | 0.01328 | 0.0033284 | 2.9115e-06 | 9.7312e-07 | 0.02009 | 0.02009 | 0.02009 | 0.98336 | -0.1161 | 0.98358 | -0.11451 | 7.4409
45 | -0.049374 | -0.012403 | 0.049488 | 0.012447 | 0.00011482 | 4.3749e-05 | 0.074917 | 0.074917 | 0.074917 | 0.9808 | -0.13415 | 0.98316 | -0.11747 | 27.747
46 | 0.026793 | 0.0067196 | -0.026773 | -0.0067123 | 1.9575e-05 | 7.2941e-06 | 0.040858 | 0.040858 | 0.040858 | 0.97582 | -0.16971 | 0.97509 | -0.17498 | 15.1325
47 | 0.004411 | 0.0011054 | -0.0044106 | -0.0011054 | 4.0961e-07 | -2.3148e-08 | 0.0067313 | 0.0067314 | 0.0067314 | 0.97509 | -0.17498 | 0.97499 | -0.17565 | 2.4931
48 | 0.020143 | 0.0050508 | -0.020123 | -0.0050434 | 2.0399e-05 | 7.4145e-06 | 0.03074 | 0.03074 | 0.03074 | 0.97509 | -0.17498 | 0.97407 | -0.1823 | 11.3854
49 | -0.0175 | -0.0043862 | 0.017509 | 0.0043894 | 9.0382e-06 | 3.2138e-06 | 0.026475 | 0.026475 | 0.026475 | 0.98358 | -0.11451 | 0.9841 | -0.11078 | 9.8057
50 | -0.0021663 | -0.00054293 | 0.0021663 | 0.00054287 | 3.3069e-08 | -5.1893e-08 | 0.0032518 | 0.0032518 | 0.0032518 | 0.99129 | -0.060917 | 0.99131 | -0.060807 | 1.2044
51 | -0.0049841 | -0.0012491 | 0.004985 | 0.0012491 | 9.2153e-07 | 1.4202e-08 | 0.0074814 | 0.0074813 | 0.0074814 | 0.99131 | -0.060807 | 0.9915 | -0.059471 | 2.7709
52 | -0.0076362 | -0.0019135 | 0.0076363 | 0.0019136 | 1.0908e-07 | 2.4787e-08 | 0.01146 | 0.01146 | 0.01146 | 0.9915 | -0.059471 | 0.99151 | -0.059368 | 4.2445
53 | 0.011453 | 0.0028705 | -0.01145 | -0.0028697 | 2.5773e-06 | 8.1241e-07 | 0.017222 | 0.017222 | 0.017222 | 0.98958 | -0.073033 | 0.98935 | -0.074658 | 6.3784
54 | 0.010093 | 0.0025294 | -0.01009 | -0.0025288 | 2.2031e-06 | 6.5064e-07 | 0.01518 | 0.01518 | 0.01518 | 0.98935 | -0.074658 | 0.98912 | -0.076235 | 5.6221
55 | 0.0082056 | 0.0020564 | -0.0082026 | -0.0020556 | 2.9904e-06 | 7.4663e-07 | 0.012344 | 0.012344 | 0.012344 | 0.98912 | -0.076235 | 0.98875 | -0.078869 | 4.572
56 | 0.0075222 | 0.0018851 | -0.0075214 | -0.0018849 | 8.1493e-07 | 1.8275e-07 | 0.01132 | 0.011321 | 0.011321 | 0.98875 | -0.078869 | 0.98864 | -0.079651 | 4.1928
57 | 0.0083364 | 0.0020891 | -0.0083331 | -0.0020882 | 3.3122e-06 | 8.6903e-07 | 0.012753 | 0.012753 | 0.012753 | 0.97266 | -0.19241 | 0.97226 | -0.19528 | 4.7235
58 | -0.0089602 | -0.0022454 | 0.0089615 | 0.0022458 | 1.309e-06 | 3.6486e-07 | 0.013708 | 0.013707 | 0.013708 | 0.97266 | -0.19241 | 0.97281 | -0.19135 | 5.0769
59 | 0.003743 | 0.00093782 | -0.0037424 | -0.00093794 | 5.3351e-07 | -1.1787e-07 | 0.0057284 | 0.0057285 | 0.0057285 | 0.97226 | -0.19528 | 0.97212 | -0.19631 | 2.1217
60 | -0.0095441 | -0.0023918 | 0.0095494 | 0.0023934 | 5.3172e-06 | 1.5484e-06 | 0.014599 | 0.014599 | 0.014599 | 0.97281 | -0.19135 | 0.97337 | -0.18733 | 5.4069
61 | -0.0095494 | -0.0023934 | 0.0095561 | 0.0023953 | 6.6559e-06 | 1.9374e-06 | 0.014599 | 0.014598 | 0.014599 | 0.97337 | -0.18733 | 0.97407 | -0.1823 | 5.4069
62 | -0.0074526 | -0.0018677 | 0.0074562 | 0.0018685 | 3.6093e-06 | 8.3352e-07 | 0.011391 | 0.01139 | 0.011391 | 0.97358 | -0.1858 | 0.97407 | -0.1823 | 4.2187
63 | 0.0074526 | 0.0018677 | -0.0074501 | -0.0018671 | 2.5414e-06 | 5.8725e-07 | 0.011391 | 0.011391 | 0.011391 | 0.97358 | -0.1858 | 0.97324 | -0.18826 | 4.2188
64 | 0.0074501 | 0.0018671 | -0.0074472 | -0.0018665 | 2.8659e-06 | 6.6259e-07 | 0.011391 | 0.011391 | 0.011391 | 0.97324 | -0.18826 | 0.97285 | -0.19104 | 4.2188
65 | -0.0024199 | -0.00060647 | 0.0024202 | 0.00060623 | 2.0466e-07 | -2.3652e-07 | 0.0036475 | 0.0036474 | 0.0036475 | 0.98722 | -0.088836 | 0.9873 | -0.088225 | 1.3509
66 | 0.0016418 | 0.00041145 | -0.0016418 | -0.00041147 | 7.815e-09 | -2.3142e-08 | 0.0024747 | 0.0024747 | 0.0024747 | 0.98722 | -0.088836 | 0.98721 | -0.088871 | 0.91654
67 | -0.075946 | -0.019115 | 0.076042 | 0.019152 | 9.622e-05 | 3.6857e-05 | 0.11449 | 0.11449 | 0.11449 | 0.9873 | -0.088225 | 0.98859 | -0.079162 | 42.4041
68 | 0.072956 | 0.018366 | -0.072727 | -0.018278 | 0.00022912 | 8.7738e-05 | 0.10998 | 0.10999 | 0.10999 | 0.9873 | -0.088225 | 0.9841 | -0.11078 | 40.7352
69 | -0.077684 | -0.019563 | 0.078184 | 0.019755 | 0.00050024 | 0.00019164 | 0.11696 | 0.11696 | 0.11696 | 0.98859 | -0.079162 | 0.99516 | -0.033394 | 43.3195
70 | 0.049535 | 0.012464 | -0.049488 | -0.012447 | 4.6159e-05 | 1.7586e-05 | 0.074917 | 0.074917 | 0.074917 | 0.9841 | -0.11078 | 0.98316 | -0.11747 | 27.7469
71 | 0.0021415 | 0.00053608 | -0.0021413 | -0.00053642 | 2.0844e-07 | -3.4581e-07 | 0.0031968 | 0.0031969 | 0.0031969 | 0.99675 | -0.022639 | 0.99665 | -0.023343 | 1.1841
72 | 0.0013333 | 0.00033391 | -0.0013333 | -0.00033415 | 4.7781e-08 | -2.3344e-07 | 0.0019906 | 0.0019906 | 0.0019906 | 0.99665 | -0.023343 | 0.99661 | -0.023602 | 0.73728
73 | 0.0051734 | 0.0012965 | -0.0051731 | -0.0012965 | 2.9985e-07 | 1.3705e-08 | 0.0077866 | 0.0077866 | 0.0077866 | 0.98864 | -0.079651 | 0.98858 | -0.08007 | 2.8839
74 | 0.0028868 | 0.00072346 | -0.0028868 | -0.0007235 | 5.2921e-08 | -3.7234e-08 | 0.0043453 | 0.0043453 | 0.0043453 | 0.98858 | -0.08007 | 0.98856 | -0.080203 | 1.6094
75 | 0.0021282 | 0.00053336 | -0.0021282 | -0.00053338 | 1.1875e-08 | -1.793e-08 | 0.003248 | 0.003248 | 0.003248 | 0.97499 | -0.17565 | 0.97499 | -0.17569 | 1.203

## res_trafo
| p_hv_mw | q_hv_mvar | p_lv_mw | q_lv_mvar | pl_mw | ql_mvar | i_hv_ka | i_lv_ka | vm_hv_pu | va_hv_degree | vm_lv_pu | va_lv_degree | loading_percent
0 | 2.5187e-16 | 8.8016e-16 | 0.00079998 | 7.4552e-08 | 0.00079998 | 7.4552e-08 | 2.6429e-17 | 0.0011547 | 0.99998 | 149.9947 | 1 | 0 | 0.31999

## res_ext_grid
| p_mw | q_mvar
0 | 0.23388 | 0.0589

## res_load
| p_mw | q_mvar
0 | 0.005827 | 0.0014604
1 | 0.0044603 | 0.0011179
2 | 0.0060828 | 0.0015245
3 | 0.0026035 | 0.00065249
4 | 0.0029068 | 0.0007285
5 | 0.0059219 | 0.0014842
6 | 0.0016469 | 0.00041275
7 | 0.0027273 | 0.00068352
8 | 0.0027249 | 0.00068294
9 | 0.0075785 | 0.0018994
10 | 0.0037172 | 0.00093161
11 | 0.004758 | 0.0011925
12 | 0.003152 | 0.00078997
13 | 0.015439 | 0.0038694
14 | 0.0037904 | 0.00094996
15 | 0.0022405 | 0.00056153
16 | 0.0097566 | 0.0024452
17 | 0.0032887 | 0.00082422
18 | 0.0024319 | 0.0006095
19 | 0.0032179 | 0.00080647
20 | 0.0025533 | 0.00063993
21 | 0.0032178 | 0.00080647
22 | 0.0029486 | 0.00073898
23 | 0.0023903 | 0.00059906
24 | 0.0030625 | 0.00076752
25 | 0.0021049 | 0.00052755
26 | 0.00095905 | 0.00024036
27 | 0.0040733 | 0.0010209
28 | 0.0023431 | 0.00058723
29 | 0.0012177 | 0.00030518
30 | 0.0049269 | 0.0012348
31 | 0.003892 | 0.00097544
32 | 0.0045301 | 0.0011354
33 | 0.003071 | 0.00076966
34 | 0.0075644 | 0.0018958
35 | 0.0057112 | 0.0014314
36 | 0.0039409 | 0.00098767
37 | 0.0020301 | 0.00050878
38 | 0.0022188 | 0.00055608
39 | 0.0042206 | 0.0010578
40 | 0.0021663 | 0.00054293
41 | 0.0028177 | 0.00070619
42 | 0.0026512 | 0.00066447
43 | 0.0025783 | 0.00064618
44 | 0.00286 | 0.00071678
45 | 0.0023066 | 0.0005781
46 | 0.0013576 | 0.00034024
47 | 0.0018849 | 0.00047239
48 | 0.00068036 | 0.00017051
49 | 0.00062377 | 0.00015633
50 | 0.0045901 | 0.0011504
51 | 0.00058266 | 0.00014603
52 | 0.0037424 | 0.00093794
53 | 0.0031106 | 0.00077959
54 | 0.0074472 | 0.0018665
55 | 0.00077814 | 0.00019502
56 | 0.00056983 | 0.00014281
57 | 0.0016418 | 0.00041147
58 | 0.001642 | 0.00041152
59 | 0.0056831 | 0.0014243
60 | 0.0029222 | 0.00073238
61 | 0.0013323 | 0.00033392
62 | 0.00080802 | 0.00020251
63 | 0.0013333 | 0.00033415
64 | 0.002348 | 0.00058845
65 | 0.0022863 | 0.000573
66 | 0.0028868 | 0.0007235
67 | 0.0022824 | 0.00057203
68 | 0.0021282 | 0.00053338

## dtypes
| element | column | dtype
0 | bus | name | object
1 | bus | vn_kv | float64
2 | bus | type | object
3 | bus | zone | object
4 | bus | in_service | bool
5 | load | name | object
6 | load | bus | uint32
7 | load | p_mw | float64
8 | load | q_mvar | float64
9 | load | const_z_percent | float64
10 | load | const_i_percent | float64
11 | load | sn_mva | float64
12 | load | scaling | float64
13 | load | in_service | bool
14 | load | type | object
15 | ext_grid | name | object
16 | ext_grid | bus | uint32
17 | ext_grid | vm_pu | float64
18 | ext_grid | va_degree | float64
19 | ext_grid | slack_weight | float64
20 | ext_grid | in_service | bool
21 | line | name | object
22 | line | std_type | object
23 | line | from_bus | uint32
24 | line | to_bus | uint32
25 | line | length_km | float64
26 | line | r_ohm_per_km | float64
27 | line | x_ohm_per_km | float64
28 | line | c_nf_per_km | float64
29 | line | g_us_per_km | float64
30 | line | max_i_ka | float64
31 | line | df | float64
32 | line | parallel | uint32
33 | line | type | object
34 | line | in_service | bool
35 | trafo | name | object
36 | trafo | std_type | object
37 | trafo | hv_bus | uint32
38 | trafo | lv_bus | uint32
39 | trafo | sn_mva | float64
40 | trafo | vn_hv_kv | float64
41 | trafo | vn_lv_kv | float64
42 | trafo | vk_percent | float64
43 | trafo | vkr_percent | float64
44 | trafo | pfe_kw | float64
45 | trafo | i0_percent | float64
46 | trafo | shift_degree | float64
47 | trafo | tap_side | object
48 | trafo | tap_neutral | int32
49 | trafo | tap_min | int32
50 | trafo | tap_max | int32
51 | trafo | tap_step_percent | float64
52 | trafo | tap_step_degree | float64
53 | trafo | tap_pos | int32
54 | trafo | tap_phase_shifter | bool
55 | trafo | parallel | uint32
56 | trafo | df | float64
57 | trafo | in_service | bool
58 | line_geodata | coords | object
59 | bus_geodata | x | float64
60 | bus_geodata | y | float64
61 | bus_geodata | coords | object
62 | res_bus | vm_pu | float64
63 | res_bus | va_degree | float64
64 | res_bus | p_mw | float64
65 | res_bus | q_mvar | float64
66 | res_line | p_from_mw | float64
67 | res_line | q_from_mvar | float64
68 | res_line | p_to_mw | float64
69 | res_line | q_to_mvar | float64
70 | res_line | pl_mw | float64
71 | res_line | ql_mvar | float64
72 | res_line | i_from_ka | float64
73 | res_line | i_to_ka | float64
74 | res_line | i_ka | float64
75 | res_line | vm_from_pu | float64
76 | res_line | va_from_degree | float64
77 | res_line | vm_to_pu | float64
78 | res_line | va_to_degree | float64
79 | res_line | loading_percent | float64
80 | res_trafo | p_hv_mw | float64
81 | res_trafo | q_hv_mvar | float64
82 | res_trafo | p_lv_mw | float64
83 | res_trafo | q_lv_mvar | float64
84 | res_trafo | pl_mw | float64
85 | res_trafo | ql_mvar | float64
86 | res_trafo | i_hv_ka | float64
87 | res_trafo | i_lv_ka | float64
88 | res_trafo | vm_hv_pu | float64
89 | res_trafo | va_hv_degree | float64
90 | res_trafo | vm_lv_pu | float64
91 | res_trafo | va_lv_degree | float64
92 | res_trafo | loading_percent | float64
93 | res_ext_grid | p_mw | float64
94 | res_ext_grid | q_mvar | float64
95 | res_load | p_mw | float64
96 | res_load | q_mvar | float64

## parameters
| version | format_version | converged | OPF_converged | name | f_hz | sn_mva
0 | 2.14.6 | 2.14.0 | TRUE | FALSE |  | 50 | 1