## bus
| name | vn_kv | type | zone | in_service
0 | bus_LV_1084-10_0_3_node_0 | 0.4 | n |  | TRUE
1 | bus_LV_1084-10_0_3_node_8 | 0.4 | n |  | TRUE
2 | bus_LV_1084-10_0_3_node_9 | 0.4 | n |  | TRUE
3 | bus_LV_1084-10_0_3_node_1 | 0.4 | n |  | TRUE
4 | bus_LV_1084-10_0_3_node_2 | 0.4 | n |  | TRUE
5 | bus_LV_1084-10_0_3_node_3 | 0.4 | n |  | TRUE
6 | bus_LV_1084-10_0_3_node_4 | 0.4 | n |  | TRUE
7 | bus_LV_1084-10_0_3_node_61 | 0.4 | n |  | TRUE
8 | bus_LV_1084-10_0_3_node_59 | 0.4 | n |  | TRUE
9 | bus_LV_1084-10_0_3_node_6 | 0.4 | n |  | TRUE
10 | bus_LV_1084-10_0_3_node_7 | 0.4 | n |  | TRUE
11 | bus_LV_1084-10_0_3_node_75 | 0.4 | n |  | TRUE
12 | bus_LV_1084-10_0_3_node_60 | 0.4 | n |  | TRUE
13 | bus_LV_1084-10_0_3_node_5 | 0.4 | n |  | TRUE
14 | bus_LV_1084-10_0_3_node_47 | 0.4 | n |  | TRUE
15 | bus_LV_1084-10_0_3_node_76 | 0.4 | n |  | TRUE
16 | bus_LV_1084-10_0_3_node_74 | 0.4 | n |  | TRUE
17 | bus_LV_1084-10_0_3_node_78 | 0.4 | n |  | TRUE
18 | bus_LV_1084-10_0_3_node_10 | 0.4 | n |  | TRUE
19 | bus_LV_1084-10_0_3_node_11 | 0.4 | n |  | TRUE
20 | bus_LV_1084-10_0_3_node_20 | 0.4 | n |  | TRUE
21 | bus_LV_1084-10_0_3_node_17 | 0.4 | n |  | TRUE
22 | bus_LV_1084-10_0_3_node_16 | 0.4 | n |  | TRUE
23 | bus_LV_1084-10_0_3_node_48 | 0.4 | n |  | TRUE
24 | bus_LV_1084-10_0_3_node_18 | 0.4 | n |  | TRUE
25 | bus_LV_1084-10_0_3_node_15 | 0.4 | n |  | TRUE
26 | bus_LV_1084-10_0_3_node_12 | 0.4 | n |  | TRUE
27 | bus_LV_1084-10_0_3_node_13 | 0.4 | n |  | TRUE
28 | bus_LV_1084-10_0_3_node_14 | 0.4 | n |  | TRUE
29 | bus_LV_1084-10_0_3_node_37 | 0.4 | n |  | TRUE
30 | bus_LV_1084-10_0_3_node_23 | 0.4 | n |  | TRUE
31 | bus_LV_1084-10_0_3_node_36 | 0.4 | n |  | TRUE
32 | bus_LV_1084-10_0_3_node_19 | 0.4 | n |  | TRUE
33 | bus_LV_1084-10_0_3_node_40 | 0.4 | n |  | TRUE
34 | bus_LV_1084-10_0_3_node_41 | 0.4 | n |  | TRUE
35 | bus_LV_1084-10_0_3_node_38 | 0.4 | n |  | TRUE
36 | bus_LV_1084-10_0_3_node_49 | 0.4 | n |  | TRUE
37 | bus_LV_1084-10_0_3_node_21 | 0.4 | n |  | TRUE
38 | bus_LV_1084-10_0_3_node_22 | 0.4 | n |  | TRUE
39 | bus_LV_1084-10_0_3_node_24 | 0.4 | n |  | TRUE
40 | bus_LV_1084-10_0_3_node_42 | 0.4 | n |  | TRUE
41 | bus_LV_1084-10_0_3_node_43 | 0.4 | n |  | TRUE
42 | bus_LV_1084-10_0_3_node_25 | 0.4 | n |  | TRUE
43 | bus_LV_1084-10_0_3_node_35 | 0.4 | n |  | TRUE
44 | bus_LV_1084-10_0_3_node_31 | 0.4 | n |  | TRUE
45 | bus_LV_1084-10_0_3_node_29 | 0.4 | n |  | TRUE
46 | bus_LV_1084-10_0_3_node_28 | 0.4 | n |  | TRUE
47 | bus_LV_1084-10_0_3_node_30 | 0.4 | n |  | TRUE
48 | bus_LV_1084-10_0_3_node_39 | 0.4 | n |  | TRUE
49 | bus_LV_1084-10_0_3_node_34 | 0.4 | n |  | TRUE
50 | bus_LV_1084-10_0_3_node_33 | 0.4 | n |  | TRUE
51 | bus_LV_1084-10_0_3_node_32 | 0.4 | n |  | TRUE
52 | bus_LV_1084-10_0_3_node_44 | 0.4 | n |  | TRUE
53 | bus_LV_1084-10_0_3_node_45 | 0.4 | n |  | TRUE
54 | bus_LV_1084-10_0_3_node_46 | 0.4 | n |  | TRUE
55 | bus_LV_1084-10_0_3_node_50 | 0.4 | n |  | TRUE
56 | bus_LV_1084-10_0_3_node_51 | 0.4 | n |  | TRUE
57 | bus_LV_1084-10_0_3_node_52 | 0.4 | n |  | TRUE
58 | bus_LV_1084-10_0_3_node_53 | 0.4 | n |  | TRUE
59 | bus_LV_1084-10_0_3_node_55 | 0.4 | n |  | TRUE
60 | bus_LV_1084-10_0_3_node_54 | 0.4 | n |  | TRUE
61 | bus_LV_1084-10_0_3_node_56 | 0.4 | n |  | TRUE
62 | bus_LV_1084-10_0_3_node_57 | 0.4 | n |  | TRUE
63 | bus_LV_1084-10_0_3_node_58 | 0.4 | n |  | TRUE
64 | bus_LV_1084-10_0_3_node_62 | 0.4 | n |  | TRUE
65 | bus_LV_1084-10_0_3_node_63 | 0.4 | n |  | TRUE
66 | bus_LV_1084-10_0_3_node_64 | 0.4 | n |  | TRUE
67 | bus_LV_1084-10_0_3_node_65 | 0.4 | n |  | TRUE
68 | bus_LV_1084-10_0_3_node_67 | 0.4 | n |  | TRUE
69 | bus_LV_1084-10_0_3_node_68 | 0.4 | n |  | TRUE
70 | bus_LV_1084-10_0_3_node_69 | 0.4 | n |  | TRUE
71 | bus_LV_1084-10_0_3_node_70 | 0.4 | n |  | TRUE
72 | bus_LV_1084-10_0_3_node_73 | 0.4 | n |  | TRUE
73 | bus_LV_1084-10_0_3_node_71 | 0.4 | n |  | TRUE
74 | bus_LV_1084-10_0_3_node_72 | 0.4 | n |  | TRUE
75 | bus_LV_1084-10_0_3_node_77 | 0.4 | n |  | TRUE
76 | bus_LV_1084-10_0_3_node_79 | 0.4 | n |  | TRUE
77 | bus_MV_354_0_node_36 | 20 | n |  | TRUE

## load
| name | bus | p_mw | q_mvar | const_z_percent | const_i_percent | sn_mva | scaling | in_service | type
0 | LV_1084-10_0_3_load_0 | 0 | 0.0024069 | 0.00060321 | 0 | 0 |  | 1 | TRUE | wye
1 | LV_1084-10_0_3_load_8 | 1 | 0.0036933 | 0.00092563 | 0 | 0 |  | 1 | TRUE | wye
2 | LV_1084-10_0_3_load_1 | 3 | 0.0038349 | 0.00096111 | 0 | 0 |  | 1 | TRUE | wye
3 | LV_1084-10_0_3_load_2 | 4 | 0.0024711 | 0.00061932 | 0 | 0 |  | 1 | TRUE | wye
4 | LV_1084-10_0_3_load_61 | 7 | 0.0017547 | 0.00043976 | 0 | 0 |  | 1 | TRUE | wye
5 | LV_1084-10_0_3_load_6 | 9 | 0.0066429 | 0.0016649 | 0 | 0 |  | 1 | TRUE | wye
6 | LV_1084-10_0_3_load_7 | 10 | 0.0023319 | 0.00058442 | 0 | 0 |  | 1 | TRUE | wye
7 | LV_1084-10_0_3_load_75 | 11 | 0.00074133 | 0.0001858 | 0 | 0 |  | 1 | TRUE | wye
8 | LV_1084-10_0_3_load_60 | 12 | 0.001871 | 0.00046892 | 0 | 0 |  | 1 | TRUE | wye
9 | LV_1084-10_0_3_load_47 | 14 | 0.0024928 | 0.00062477 | 0 | 0 |  | 1 | TRUE | wye
10 | LV_1084-10_0_3_load_76 | 15 | 0.00074226 | 0.00018603 | 0 | 0 |  | 1 | TRUE | wye
11 | LV_1084-10_0_3_load_74 | 16 | 0.0022664 | 0.00056802 | 0 | 0 |  | 1 | TRUE | wye
12 | LV_1084-10_0_3_load_78 | 17 | 0.0013049 | 0.00032705 | 0 | 0 |  | 1 | TRUE | wye
13 | LV_1084-10_0_3_load_11 | 19 | 0.0018207 | 0.00045632 | 0 | 0 |  | 1 | TRUE | wye
14 | LV_1084-10_0_3_load_20 | 20 | 0.00444 | 0.0011128 | 0 | 0 |  | 1 | TRUE | wye
15 | LV_1084-10_0_3_load_17 | 21 | 0.0015785 | 0.00039561 | 0 | 0 |  | 1 | TRUE | wye
16 | LV_1084-10_0_3_load_16 | 22 | 0.0017622 | 0.00044165 | 0 | 0 |  | 1 | TRUE | wye
17 | LV_1084-10_0_3_load_48 | 23 | 0.0030436 | 0.00076279 | 0 | 0 |  | 1 | TRUE | wye
18 | LV_1084-10_0_3_load_18 | 24 | 0.0040951 | 0.0010263 | 0 | 0 |  | 1 | TRUE | wye
19 | LV_1084-10_0_3_load_15 | 25 | 0.0049304 | 0.0012357 | 0 | 0 |  | 1 | TRUE | wye
20 | LV_1084-10_0_3_load_12 | 26 | 0.0025556 | 0.0006405 | 0 | 0 |  | 1 | TRUE | wye
21 | LV_1084-10_0_3_load_13 | 27 | 0.0057226 | 0.0014342 | 0 | 0 |  | 1 | TRUE | wye
22 | LV_1084-10_0_3_load_14 | 28 | 0.0029452 | 0.00073814 | 0 | 0 |  | 1 | TRUE | wye
23 | LV_1084-10_0_3_load_37 | 29 | 0.0017293 | 0.0004334 | 0 | 0 |  | 1 | TRUE | wye
24 | LV_1084-10_0_3_load_23 | 30 | 0.0030439 | 0.00076286 | 0 | 0 |  | 1 | TRUE | wye
25 | LV_1084-10_0_3_load_36 | 31 | 0.0014567 | 0.00036507 | 0 | 0 |  | 1 | TRUE | wye
26 | LV_1084-10_0_3_load_19 | 32 | 0.0023209 | 0.00058168 | 0 | 0 |  | 1 | TRUE | wye
27 | LV_1084-10_0_3_load_41 | 34 | 0.0064948 | 0.0016278 | 0 | 0 |  | 1 | TRUE | wye
28 | LV_1084-10_0_3_load_38 | 35 | 0.0087307 | 0.0021881 | 0 | 0 |  | 1 | TRUE | wye
29 | LV_1084-10_0_3_load_49 | 36 | 0.003324 | 0.00083307 | 0 | 0 |  | 1 | TRUE | wye
30 | LV_1084-10_0_3_load_21 | 37 | 0.0021015 | 0.00052668 | 0 | 0 |  | 1 | TRUE | wye
31 | LV_1084-10_0_3_load_22 | 38 | 0.0019373 | 0.00048554 | 0 | 0 |  | 1 | TRUE | wye
32 | LV_1084-10_0_3_load_42 | 40 | 0.0010616 | 0.00026606 | 0 | 0 |  | 1 | TRUE | wye
33 | LV_1084-10_0_3_load_43 | 41 | 0.0015588 | 0.00039067 | 0 | 0 |  | 1 | TRUE | wye
34 | LV_1084-10_0_3_load_25 | 42 | 0.0036408 | 0.00091247 | 0 | 0 |  | 1 | TRUE | wye
35 | LV_1084-10_0_3_load_35 | 43 | 0.0018405 | 0.00046128 | 0 | 0 |  | 1 | TRUE | wye
36 | LV_1084-10_0_3_load_31 | 44 | 0.0035063 | 0.00087876 | 0 | 0 |  | 1 | TRUE | wye
37 | LV_1084-10_0_3_load_29 | 45 | 0.0015363 | 0.00038504 | 0 | 0 |  | 1 | TRUE | wye
38 | LV_1084-10_0_3_load_28 | 46 | 0.0023582 | 0.00059103 | 0 | 0 |  | 1 | TRUE | wye
39 | LV_1084-10_0_3_load_30 | 47 | 0.0032554 | 0.00081588 | 0 | 0 |  | 1 | TRUE | wye
40 | LV_1084-10_0_3_load_39 | 48 | 0.0065977 | 0.0016535 | 0 | 0 |  | 1 | TRUE | wye
41 | LV_1084-10_0_3_load_34 | 49 | 0.0056466 | 0.0014152 | 0 | 0 |  | 1 | TRUE | wye
42 | LV_1084-10_0_3_load_33 | 50 | 0.0021055 | 0.0005277 | 0 | 0 |  | 1 | TRUE | wye
43 | LV_1084-10_0_3_load_32 | 51 | 0.0021127 | 0.00052948 | 0 | 0 |  | 1 | TRUE | wye
44 | LV_1084-10_0_3_load_44 | 52 | 0.003478 | 0.00087166 | 0 | 0 |  | 1 | TRUE | wye
45 | LV_1084-10_0_3_load_45 | 53 | 0.0018801 | 0.00047121 | 0 | 0 |  | 1 | TRUE | wye
46 | LV_1084-10_0_3_load_46 | 54 | 0.0042688 | 0.0010699 | 0 | 0 |  | 1 | TRUE | wye
47 | LV_1084-10_0_3_load_50 | 55 | 0.0065542 | 0.0016426 | 0 | 0 |  | 1 | TRUE | wye
48 | LV_1084-10_0_3_load_51 | 56 | 0.0019296 | 0.0004836 | 0 | 0 |  | 1 | TRUE | wye
49 | LV_1084-10_0_3_load_52 | 57 | 0.0036116 | 0.00090514 | 0 | 0 |  | 1 | TRUE | wye
50 | LV_1084-10_0_3_load_53 | 58 | 0.0019296 | 0.0004836 | 0 | 0 |  | 1 | TRUE | wye
51 | LV_1084-10_0_3_load_55 | 59 | 0.0009198 | 0.00023052 | 0 | 0 |  | 1 | TRUE | wye
52 | LV_1084-10_0_3_load_54 | 60 | 0.0024388 | 0.00061121 | 0 | 0 |  | 1 | TRUE | wye
53 | LV_1084-10_0_3_load_56 | 61 | 0.00072076 | 0.00018064 | 0 | 0 |  | 1 | TRUE | wye
54 | LV_1084-10_0_3_load_57 | 62 | 0.0022234 | 0.00055723 | 0 | 0 |  | 1 | TRUE | wye
55 | LV_1084-10_0_3_load_58 | 63 | 0.001011 | 0.00025339 | 0 | 0 |  | 1 | TRUE | wye
56 | LV_1084-10_0_3_load_62 | 64 | 0.0017679 | 0.00044307 | 0 | 0 |  | 1 | TRUE | wye
57 | LV_1084-10_0_3_load_63 | 65 | 0.00051907 | 0.00013009 | 0 | 0 |  | 1 | TRUE | wye
58 | LV_1084-10_0_3_load_64 | 66 | 0.00088716 | 0.00022234 | 0 | 0 |  | 1 | TRUE | wye
59 | LV_1084-10_0_3_load_65 | 67 | 0.00047956 | 0.00012019 | 0 | 0 |  | 1 | TRUE | wye
60 | LV_1084-10_0_3_load_67 | 68 | 0.0056692 | 0.0014208 | 0 | 0 |  | 1 | TRUE | wye
61 | LV_1084-10_0_3_load_69 | 70 | 0.0025435 | 0.00063747 | 0 | 0 |  | 1 | TRUE | wye
62 | LV_1084-10_0_3_load_71 | 73 | 0.0031689 | 0.0007942 | 0 | 0 |  | 1 | TRUE | wye
63 | LV_1084-10_0_3_load_72 | 74 | 0.0025274 | 0.00063341 | 0 | 0 |  | 1 | TRUE | wye
64 | LV_1084-10_0_3_load_77 | 75 | 0.0011298 | 0.00028316 | 0 | 0 |  | 1 | TRUE | wye
65 | LV_1084-10_0_3_load_79 | 76 | 0.0025124 | 0.00062967 | 0 | 0 |  | 1 | TRUE | wye

## ext_grid
| name | bus | vm_pu | va_degree | slack_weight | in_service
0 |  | 32 | 1 | 0 | 1 | TRUE

## line
| name | std_type | from_bus | to_bus | length_km | r_ohm_per_km | x_ohm_per_km | c_nf_per_km | g_us_per_km | max_i_ka | df | parallel | type | in_service
0 | LV_1084-10_0_3_line_0 | NAYY 4x150 SE | 0 | 1 | 0.25582 | 0.208 | 0.08 | 261 | 0 | 0.27 | 1 | 1 | cs | TRUE
1 | LV_1084-10_0_3_line_1 | NAYY 4x150 SE | 1 | 2 | 0.045931 | 0.208 | 0.08 | 261 | 0 | 0.27 | 1 | 1 | cs | TRUE
2 | LV_1084-10_0_3_line_2 | NAYY 4x150 SE | 2 | 18 | 0.01755 | 0.208 | 0.08 | 261 | 0 | 0.27 | 1 | 1 | cs | TRUE
3 | LV_1084-10_0_3_line_3 | NAYY 4x150 SE | 2 | 19 | 0.011948 | 0.208 | 0.08 | 261 | 0 | 0.27 | 1 | 1 | cs | TRUE
4 | LV_1084-10_0_3_line_4 | NAYY 4x150 SE | 3 | 4 | 0.024953 | 0.208 | 0.08 | 261 | 0 | 0.27 | 1 | 1 | cs | TRUE
5 | LV_1084-10_0_3_line_5 | NAYY 4x150 SE | 3 | 5 | 0.031624 | 0.208 | 0.08 | 261 | 0 | 0.27 | 1 | 1 | cs | TRUE
6 | LV_1084-10_0_3_line_6 | NAYY 4x150 SE | 4 | 6 | 0.022856 | 0.208 | 0.08 | 261 | 0 | 0.27 | 1 | 1 | cs | TRUE
7 | LV_1084-10_0_3_line_7 | NAYY 4x150 SE | 5 | 7 | 0.035061 | 0.208 | 0.08 | 261 | 0 | 0.27 | 1 | 2 | cs | TRUE
8 | LV_1084-10_0_3_line_8 | NAYY 4x150 SE | 6 | 9 | 0.011614 | 0.208 | 0.08 | 261 | 0 | 0.27 | 1 | 1 | cs | TRUE
9 | LV_1084-10_0_3_line_9 | NAYY 4x150 SE | 6 | 10 | 0.0010732 | 0.208 | 0.08 | 261 | 0 | 0.27 | 1 | 1 | cs | TRUE
10 | LV_1084-10_0_3_line_10 | NAYY 4x150 SE | 6 | 11 | 0.063181 | 0.208 | 0.08 | 261 | 0 | 0.27 | 1 | 1 | cs | TRUE
11 | LV_1084-10_0_3_line_11 | NAYY 4x150 SE | 7 | 8 | 0.029428 | 0.208 | 0.08 | 261 | 0 | 0.27 | 1 | 2 | cs | TRUE
12 | LV_1084-10_0_3_line_12 | NAYY 4x150 SE | 8 | 64 | 0.019932 | 0.208 | 0.08 | 261 | 0 | 0.27 | 1 | 1 | cs | TRUE
13 | LV_1084-10_0_3_line_13 | NAYY 4x150 SE | 8 | 63 | 0.0052105 | 0.208 | 0.08 | 261 | 0 | 0.27 | 1 | 2 | cs | TRUE
14 | LV_1084-10_0_3_line_14 | NAYY 4x150 SE | 9 | 13 | 0.026508 | 0.208 | 0.08 | 261 | 0 | 0.27 | 1 | 1 | cs | TRUE
15 | LV_1084-10_0_3_line_15 | NAYY 4x150 SE | 11 | 15 | 0.0046742 | 0.208 | 0.08 | 261 | 0 | 0.27 | 1 | 1 | cs | TRUE
16 | LV_1084-10_0_3_line_16 | NAYY 4x150 SE | 11 | 16 | 0.025593 | 0.208 | 0.08 | 261 | 0 | 0.27 | 1 | 1 | cs | TRUE
17 | LV_1084-10_0_3_line_17 | NAYY 4x150 SE | 12 | 13 | 0.03603 | 0.208 | 0.08 | 261 | 0 | 0.27 | 1 | 1 | cs | TRUE
18 | LV_1084-10_0_3_line_18 | NAYY 4x150 SE | 12 | 14 | 0.023409 | 0.208 | 0.08 | 261 | 0 | 0.27 | 1 | 1 | cs | TRUE
19 | LV_1084-10_0_3_line_19 | NAYY 4x150 SE | 14 | 53 | 0.026986 | 0.208 | 0.08 | 261 | 0 | 0.27 | 1 | 1 | cs | TRUE
20 | LV_1084-10_0_3_line_20 | NAYY 4x150 SE | 15 | 17 | 0.00745 | 0.208 | 0.08 | 261 | 0 | 0.27 | 1 | 1 | cs | TRUE
21 | LV_1084-10_0_3_line_21 | NAYY 4x150 SE | 16 | 72 | 0.015811 | 0.208 | 0.08 | 261 | 0 | 0.27 | 1 | 1 | cs | TRUE
22 | LV_1084-10_0_3_line_22 | NAYY 4x150 SE | 17 | 75 | 0.0085204 | 0.208 | 0.08 | 261 | 0 | 0.27 | 1 | 1 | cs | TRUE
23 | LV_1084-10_0_3_line_23 | NAYY 4x150 SE | 18 | 20 | 0.040211 | 0.208 | 0.08 | 261 | 0 | 0.27 | 1 | 2 | cs | TRUE
24 | LV_1084-10_0_3_line_24 | NAYY 4x150 SE | 18 | 21 | 0.011866 | 0.208 | 0.08 | 261 | 0 | 0.27 | 1 | 2 | cs | TRUE
25 | LV_1084-10_0_3_line_25 | NAYY 4x150 SE | 19 | 22 | 0.022752 | 0.208 | 0.08 | 261 | 0 | 0.27 | 1 | 1 | cs | TRUE
26 | LV_1084-10_0_3_line_26 | NAYY 4x150 SE | 20 | 23 | 0.021512 | 0.208 | 0.08 | 261 | 0 | 0.27 | 1 | 2 | cs | TRUE
27 | LV_1084-10_0_3_line_27 | NAYY 4x150 SE | 21 | 24 | 0.023539 | 0.208 | 0.08 | 261 | 0 | 0.27 | 1 | 2 | cs | TRUE
28 | LV_1084-10_0_3_line_28 | NAYY 4x150 SE | 22 | 25 | 0.025421 | 0.208 | 0.08 | 261 | 0 | 0.27 | 1 | 1 | cs | TRUE
29 | LV_1084-10_0_3_line_29 | NAYY 4x150 SE | 23 | 36 | 0.016279 | 0.208 | 0.08 | 261 | 0 | 0.27 | 1 | 2 | cs | TRUE
30 | LV_1084-10_0_3_line_30 | NAYY 4x150 SE | 24 | 32 | 0.035227 | 0.208 | 0.08 | 261 | 0 | 0.27 | 1 | 2 | cs | TRUE
31 | LV_1084-10_0_3_line_31 | NAYY 4x150 SE | 25 | 28 | 0.0084435 | 0.208 | 0.08 | 261 | 0 | 0.27 | 1 | 1 | cs | TRUE
32 | LV_1084-10_0_3_line_32 | NAYY 4x150 SE | 26 | 27 | 0.030668 | 0.208 | 0.08 | 261 | 0 | 0.27 | 1 | 1 | cs | TRUE
33 | LV_1084-10_0_3_line_33 | NAYY 4x150 SE | 27 | 28 | 0.026955 | 0.208 | 0.08 | 261 | 0 | 0.27 | 1 | 1 | cs | TRUE
34 | LV_1084-10_0_3_line_34 | NAYY 4x150 SE | 29 | 30 | 0.058575 | 0.208 | 0.08 | 261 | 0 | 0.27 | 1 | 1 | cs | TRUE
35 | LV_1084-10_0_3_line_35 | NAYY 4x150 SE | 29 | 31 | 0.023295 | 0.208 | 0.08 | 261 | 0 | 0.27 | 1 | 1 | cs | TRUE
36 | LV_1084-10_0_3_line_36 | NAYY 4x150 SE | 30 | 37 | 0.0005775 | 0.208 | 0.08 | 261 | 0 | 0.27 | 1 | 1 | cs | TRUE
37 | LV_1084-10_0_3_line_37 | NAYY 4x150 SE | 31 | 43 | 0.0043901 | 0.208 | 0.08 | 261 | 0 | 0.27 | 1 | 1 | cs | TRUE
38 | LV_1084-10_0_3_line_38 | NAYY 4x150 SE | 32 | 33 | 0.0097951 | 0.208 | 0.08 | 261 | 0 | 0.27 | 1 | 1 | cs | TRUE
39 | LV_1084-10_0_3_line_39 | NAYY 4x150 SE | 33 | 34 | 0.041436 | 0.208 | 0.08 | 261 | 0 | 0.27 | 1 | 1 | cs | TRUE
40 | LV_1084-10_0_3_line_40 | NAYY 4x150 SE | 33 | 35 | 0.015688 | 0.208 | 0.08 | 261 | 0 | 0.27 | 1 | 1 | cs | TRUE
41 | LV_1084-10_0_3_line_41 | NAYY 4x150 SE | 34 | 41 | 0.025516 | 0.208 | 0.08 | 261 | 0 | 0.27 | 1 | 1 | cs | TRUE
42 | LV_1084-10_0_3_line_42 | NAYY 4x150 SE | 35 | 48 | 0.0024262 | 0.208 | 0.08 | 261 | 0 | 0.27 | 1 | 1 | cs | TRUE
43 | LV_1084-10_0_3_line_43 | NAYY 4x150 SE | 36 | 55 | 0.013572 | 0.208 | 0.08 | 261 | 0 | 0.27 | 1 | 2 | cs | TRUE
44 | LV_1084-10_0_3_line_44 | NAYY 4x150 SE | 37 | 38 | 0.015388 | 0.208 | 0.08 | 261 | 0 | 0.27 | 1 | 1 | cs | TRUE
45 | LV_1084-10_0_3_line_45 | NAYY 4x150 SE | 38 | 39 | 0.026548 | 0.208 | 0.08 | 261 | 0 | 0.27 | 1 | 1 | cs | TRUE
46 | LV_1084-10_0_3_line_46 | NAYY 4x150 SE | 39 | 42 | 0.019284 | 0.208 | 0.08 | 261 | 0 | 0.27 | 1 | 1 | cs | TRUE
47 | LV_1084-10_0_3_line_47 | NAYY 4x150 SE | 40 | 41 | 0.033104 | 0.208 | 0.08 | 261 | 0 | 0.27 | 1 | 1 | cs | TRUE
48 | LV_1084-10_0_3_line_48 | NAYY 4x150 SE | 41 | 49 | 0.044826 | 0.208 | 0.08 | 261 | 0 | 0.27 | 1 | 1 | cs | TRUE
49 | LV_1084-10_0_3_line_49 | NAYY 4x150 SE | 43 | 44 | 0.0080156 | 0.208 | 0.08 | 261 | 0 | 0.27 | 1 | 1 | cs | TRUE
50 | LV_1084-10_0_3_line_50 | NAYY 4x150 SE | 44 | 45 | 0.0084298 | 0.208 | 0.08 | 261 | 0 | 0.27 | 1 | 1 | cs | TRUE
51 | LV_1084-10_0_3_line_51 | NAYY 4x150 SE | 45 | 46 | 0.021515 | 0.208 | 0.08 | 261 | 0 | 0.27 | 1 | 1 | cs | TRUE
52 | LV_1084-10_0_3_line_52 | NAYY 4x150 SE | 46 | 47 | 0.004316 | 0.208 | 0.08 | 261 | 0 | 0.27 | 1 | 1 | cs | TRUE
53 | LV_1084-10_0_3_line_53 | NAYY 4x150 SE | 47 | 51 | 0.014868 | 0.208 | 0.08 | 261 | 0 | 0.27 | 1 | 1 | cs | TRUE
54 | LV_1084-10_0_3_line_54 | NAYY 4x150 SE | 49 | 50 | 0.027181 | 0.208 | 0.08 | 261 | 0 | 0.27 | 1 | 1 | cs | TRUE
55 | LV_1084-10_0_3_line_55 | NAYY 4x150 SE | 50 | 51 | 0.0081812 | 0.208 | 0.08 | 261 | 0 | 0.27 | 1 | 1 | cs | TRUE
56 | LV_1084-10_0_3_line_56 | NAYY 4x150 SE | 52 | 53 | 0.019341 | 0.208 | 0.08 | 261 | 0 | 0.27 | 1 | 1 | cs | TRUE
57 | LV_1084-10_0_3_line_57 | NAYY 4x150 SE | 52 | 54 | 0.0032411 | 0.208 | 0.08 | 261 | 0 | 0.27 | 1 | 1 | cs | TRUE
58 | LV_1084-10_0_3_line_58 | NAYY 4x150 SE | 55 | 56 | 0.02082 | 0.208 | 0.08 | 261 | 0 | 0.27 | 1 | 2 | cs | TRUE
59 | LV_1084-10_0_3_line_59 | NAYY 4x150 SE | 56 | 57 | 0.00022554 | 0.208 | 0.08 | 261 | 0 | 0.27 | 1 | 2 | cs | TRUE
60 | LV_1084-10_0_3_line_60 | NAYY 4x150 SE | 57 | 58 | 0.0085059 | 0.208 | 0.08 | 261 | 0 | 0.27 | 1 | 2 | cs | TRUE
61 | LV_1084-10_0_3_line_61 | NAYY 4x150 SE | 58 | 59 | 0.008581 | 0.208 | 0.08 | 261 | 0 | 0.27 | 1 | 2 | cs | TRUE
62 | LV_1084-10_0_3_line_62 | NAYY 4x150 SE | 59 | 60 | 0.010406 | 0.208 | 0.08 | 261 | 0 | 0.27 | 1 | 2 | cs | TRUE
63 | LV_1084-10_0_3_line_63 | NAYY 4x150 SE | 60 | 61 | 0.0080314 | 0.208 | 0.08 | 261 | 0 | 0.27 | 1 | 2 | cs | TRUE
64 | LV_1084-10_0_3_line_64 | NAYY 4x150 SE | 61 | 62 | 0.015572 | 0.208 | 0.08 | 261 | 0 | 0.27 | 1 | 2 | cs | TRUE
65 | LV_1084-10_0_3_line_65 | NAYY 4x150 SE | 62 | 63 | 0.021551 | 0.208 | 0.08 | 261 | 0 | 0.27 | 1 | 2 | cs | TRUE
66 | LV_1084-10_0_3_line_66 | NAYY 4x150 SE | 64 | 65 | 0.01445 | 0.208 | 0.08 | 261 | 0 | 0.27 | 1 | 1 | cs | TRUE
67 | LV_1084-10_0_3_line_67 | NAYY 4x150 SE | 65 | 66 | 0.011753 | 0.208 | 0.08 | 261 | 0 | 0.27 | 1 | 1 | cs | TRUE
68 | LV_1084-10_0_3_line_68 | NAYY 4x150 SE | 66 | 67 | 0.0084818 | 0.208 | 0.08 | 261 | 0 | 0.27 | 1 | 1 | cs | TRUE
69 | LV_1084-10_0_3_line_69 | NAYY 4x150 SE | 68 | 69 | 0.055555 | 0.208 | 0.08 | 261 | 0 | 0.27 | 1 | 1 | cs | TRUE
70 | LV_1084-10_0_3_line_70 | NAYY 4x150 SE | 68 | 70 | 0.01116 | 0.208 | 0.08 | 261 | 0 | 0.27 | 1 | 1 | cs | TRUE
71 | LV_1084-10_0_3_line_71 | NAYY 4x150 SE | 69 | 71 | 0.029533 | 0.208 | 0.08 | 261 | 0 | 0.27 | 1 | 1 | cs | TRUE
72 | LV_1084-10_0_3_line_72 | NAYY 4x150 SE | 71 | 72 | 0.023142 | 0.208 | 0.08 | 261 | 0 | 0.27 | 1 | 1 | cs | TRUE
73 | LV_1084-10_0_3_line_73 | NAYY 4x150 SE | 71 | 73 | 0.021498 | 0.208 | 0.08 | 261 | 0 | 0.27 | 1 | 1 | cs | TRUE
74 | LV_1084-10_0_3_line_74 | NAYY 4x150 SE | 73 | 74 | 0.0207 | 0.208 | 0.08 | 261 | 0 | 0.27 | 1 | 1 | cs | TRUE
75 | LV_1084-10_0_3_line_75 | NAYY 4x150 SE | 75 | 76 | 0.011968 | 0.208 | 0.08 | 261 | 0 | 0.27 | 1 | 1 | cs | TRUE

## trafo
| name | std_type | hv_bus | lv_bus | sn_mva | vn_hv_kv | vn_lv_kv | vk_percent | vkr_percent | pfe_kw | i0_percent | shift_degree | tap_side | tap_neutral | tap_min | tap_max | tap_step_percent | tap_step_degree | tap_pos | tap_phase_shifter | parallel | df | in_service
0 | LV_1084-10_0_3_trafo_19 | 0.25 MVA 20/0.4 kV | 77 | 32 | 0.25 | 20 | 0.4 | 6 | 1.44 | 0.8 | 0.32 | 150 | hv | 0 | -2 | 2 | 2.5 | 0 | 0 | FALSE | 1 | 1 | TRUE

## line_geodata
| x0 | y0 | x1 | y1 | x2 | y2 | x3 | y3 | x4 | y4 | x5 | y5 | x6 | y6
0 | 2655476.5802 | 1223616.6224 | 2655559.4286 | 1223858.6572
1 | 2655480.3254 | 1223570.8448 | 2655476.5802 | 1223616.6224
2 | 2655480.3254 | 1223570.8448 | 2655494.6016 | 1223560.5825
3 | 2655480.3254 | 1223570.8448 | 2655469.9477 | 1223576.7665
4 | 2655647.1825 | 1223406.5195 | 2655643.6346 | 1223403.9864 | 2655638.6584 | 1223391.9769 | 2655638.2565 | 1223391.9731 | 2655631.3306 | 1223390.0351
5 | 2655657.1494 | 1223433.8757 | 2655656.7053 | 1223419.7294 | 2655655.1528 | 1223412.2102 | 2655647.1825 | 1223406.5195
6 | 2655609.5443 | 1223395.3627 | 2655628.5145 | 1223389.2471 | 2655631.3306 | 1223390.0351
7 | 2655653.4488 | 1223468.7407 | 2655657.1494 | 1223433.8757
8 | 2655609.5443 | 1223395.3627 | 2655605.5748 | 1223406.2768
9 | 2655609.5443 | 1223395.3627 | 2655609.9844 | 1223394.3839
10 | 2655547.1762 | 1223385.2613 | 2655609.5443 | 1223395.3627
11 | 2655669.3999 | 1223490.2809 | 2655668.2102 | 1223484.5106 | 2655665.7085 | 1223476.3155 | 2655662.3107 | 1223472.3146 | 2655658.9726 | 1223470.0264 | 2655653.4488 | 1223468.7407 | 2655653.4488 | 1223468.7407
12 | 2655669.3999 | 1223490.2809 | 2655688.5881 | 1223484.8878
13 | 2655669.3999 | 1223490.2809 | 2655664.3459 | 1223491.5481
14 | 2655614.9285 | 1223431.0796 | 2655605.5748 | 1223406.2768
15 | 2655548.0934 | 1223380.678 | 2655547.1762 | 1223385.2613
16 | 2655544.5668 | 1223410.5716 | 2655544.3421 | 1223399.4235 | 2655547.1762 | 1223385.2613
17 | 2655603.0086 | 1223465.0804 | 2655614.9285 | 1223431.0796
18 | 2655579.6655 | 1223463.3284 | 2655602.9781 | 1223465.0781 | 2655603.0086 | 1223465.0804
19 | 2655552.7551 | 1223461.3086 | 2655579.6655 | 1223463.3284
20 | 2655548.0934 | 1223380.678 | 2655548.375 | 1223379.2708 | 2655549.1772 | 1223373.3097
21 | 2655544.0831 | 1223426.3712 | 2655544.622 | 1223413.3125 | 2655544.5668 | 1223410.5716
22 | 2655550.3136 | 1223364.8654 | 2655549.1772 | 1223373.3097
23 | 2655494.6016 | 1223560.5825 | 2655523.9633 | 1223539.4986 | 2655527.502 | 1223537.5015
24 | 2655494.6016 | 1223560.5825 | 2655490.6793 | 1223549.3835
25 | 2655469.9477 | 1223576.7665 | 2655451.6069 | 1223587.2321 | 2655450.1316 | 1223587.9373
26 | 2655546.2366 | 1223526.9288 | 2655527.502 | 1223537.5015
27 | 2655490.6793 | 1223549.3835 | 2655490.753 | 1223541.4792 | 2655493.543 | 1223526.0956 | 2655493.543 | 1223526.0956
28 | 2655427.1963 | 1223598.9015 | 2655450.1316 | 1223587.9373
29 | 2655546.2366 | 1223526.9288 | 2655549.6617 | 1223524.9958 | 2655561.1629 | 1223520.5063
30 | 2655484.4714 | 1223492.0703 | 2655488.8412 | 1223506.5841 | 2655493.543 | 1223526.0956
31 | 2655419.5785 | 1223602.5432 | 2655427.1963 | 1223598.9015
32 | 2655367.59 | 1223627.3964 | 2655395.2593 | 1223614.1691
33 | 2655419.5785 | 1223602.5432 | 2655395.2593 | 1223614.1691
34 | 2655309.7814 | 1223556.0433 | 2655274.4241 | 1223509.3438
35 | 2655327.9318 | 1223541.4405 | 2655309.7814 | 1223556.0433
36 | 2655274.878 | 1223508.9867 | 2655274.4241 | 1223509.3438
37 | 2655327.9318 | 1223541.4405 | 2655331.3523 | 1223538.6886
38 | 2655481.6475 | 1223482.6911 | 2655484.4714 | 1223492.0703
39 | 2655481.6475 | 1223482.6911 | 2655446.2236 | 1223504.1869
40 | 2655481.6475 | 1223482.6911 | 2655482.6431 | 1223479.1982 | 2655482.0533 | 1223475.7683 | 2655478.8637 | 1223467.8078
41 | 2655446.2236 | 1223504.1869 | 2655432.4572 | 1223512.5406 | 2655427.9457 | 1223516.5567 | 2655426.0919 | 1223519.3745 | 2655426.0919 | 1223519.3745
42 | 2655478.8637 | 1223467.8078 | 2655477.9613 | 1223465.5556
43 | 2655573.8056 | 1223515.5713 | 2655561.1629 | 1223520.5063
44 | 2655274.878 | 1223508.9867 | 2655286.9727 | 1223499.4727
45 | 2655294.8294 | 1223477.3395 | 2655296.6991 | 1223485.8733 | 2655296.8312 | 1223488.7985 | 2655295.7876 | 1223491.7462 | 2655293.2211 | 1223494.5575 | 2655286.9727 | 1223499.4727
46 | 2655294.8294 | 1223477.3395 | 2655313.6183 | 1223472.9954
47 | 2655407.1888 | 1223542.4713 | 2655422.286 | 1223534.7487 | 2655423.7304 | 1223532.7387 | 2655425.3984 | 1223527.8845 | 2655426.0919 | 1223519.3745
48 | 2655426.0919 | 1223519.3745 | 2655403.4276 | 1223480.7008
49 | 2655337.5975 | 1223533.664 | 2655331.3523 | 1223538.6886
50 | 2655344.1655 | 1223528.3798 | 2655337.5975 | 1223533.664
51 | 2655360.929 | 1223514.8928 | 2655344.1655 | 1223528.3798
52 | 2655360.929 | 1223514.8928 | 2655364.2918 | 1223512.1873
53 | 2655375.8756 | 1223502.8676 | 2655364.2918 | 1223512.1873
54 | 2655403.4276 | 1223480.7008 | 2655382.2499 | 1223497.7392
55 | 2655375.8756 | 1223502.8676 | 2655382.2499 | 1223497.7392
56 | 2655533.4686 | 1223459.861 | 2655552.7551 | 1223461.3086
57 | 2655530.2366 | 1223459.6184 | 2655533.4686 | 1223459.861
58 | 2655573.8056 | 1223515.5713 | 2655575.6152 | 1223514.8649 | 2655593.8067 | 1223509.8241
59 | 2655594.0241 | 1223509.7639 | 2655593.8067 | 1223509.8241
60 | 2655594.0241 | 1223509.7639 | 2655602.2211 | 1223507.4925
61 | 2655610.4905 | 1223505.2011 | 2655602.2211 | 1223507.4925
62 | 2655620.5473 | 1223502.5296 | 2655616.1769 | 1223503.6254 | 2655610.4905 | 1223505.2011
63 | 2655620.5473 | 1223502.5296 | 2655628.3376 | 1223500.5764
64 | 2655643.4423 | 1223496.7892 | 2655628.3376 | 1223500.5764
65 | 2655643.4423 | 1223496.7892 | 2655664.3459 | 1223491.5481
66 | 2655688.5881 | 1223484.8878 | 2655702.4995 | 1223480.9778
67 | 2655713.814 | 1223477.7977 | 2655702.4995 | 1223480.9778
68 | 2655713.814 | 1223477.7977 | 2655719.7033 | 1223476.1424 | 2655721.8231 | 1223475.0956
69 | 2655491.6129 | 1223431.3408 | 2655489.4406 | 1223423.5713 | 2655474.2288 | 1223397.48 | 2655475.7016 | 1223392.4239 | 2655486.5057 | 1223387.1572
70 | 2655496.537 | 1223382.2672 | 2655486.5057 | 1223387.1572
71 | 2655491.6129 | 1223431.3408 | 2655511.5118 | 1223428.0686 | 2655520.9164 | 1223427.1335
72 | 2655544.0831 | 1223426.3712 | 2655529.539 | 1223426.28 | 2655520.9164 | 1223427.1335
73 | 2655520.9164 | 1223427.1335 | 2655519.4074 | 1223416.5462 | 2655516.4356 | 1223406.1592
74 | 2655510.7415 | 1223386.2576 | 2655516.4356 | 1223406.1592
75 | 2655550.3136 | 1223364.8654 | 2655551.9098 | 1223353.0042

## bus_geodata
| x | y | coords
0 | 2655559.4286 | 1223858.6572
1 | 2655476.5802 | 1223616.6224
2 | 2655480.3254 | 1223570.8448
3 | 2655647.1825 | 1223406.5195
4 | 2655631.3306 | 1223390.0351
5 | 2655657.1494 | 1223433.8757
6 | 2655609.5443 | 1223395.3627
7 | 2655653.4488 | 1223468.7407
8 | 2655669.3999 | 1223490.2809
9 | 2655605.5748 | 1223406.2768
10 | 2655609.9844 | 1223394.3839
11 | 2655547.1762 | 1223385.2613
12 | 2655603.0086 | 1223465.0804
13 | 2655614.9285 | 1223431.0796
14 | 2655579.6655 | 1223463.3284
15 | 2655548.0934 | 1223380.678
16 | 2655544.5668 | 1223410.5716
17 | 2655549.1772 | 1223373.3097
18 | 2655494.6016 | 1223560.5825
19 | 2655469.9477 | 1223576.7665
20 | 2655527.502 | 1223537.5015
21 | 2655490.6793 | 1223549.3835
22 | 2655450.1316 | 1223587.9373
23 | 2655546.2366 | 1223526.9288
24 | 2655493.543 | 1223526.0956
25 | 2655427.1963 | 1223598.9015
26 | 2655367.59 | 1223627.3964
27 | 2655395.2593 | 1223614.1691
28 | 2655419.5785 | 1223602.5432
29 | 2655309.7814 | 1223556.0433
30 | 2655274.4241 | 1223509.3438
31 | 2655327.9318 | 1223541.4405
32 | 2655484.4714 | 1223492.0703
33 | 2655481.6475 | 1223482.6911
34 | 2655446.2236 | 1223504.1869
35 | 2655478.8637 | 1223467.8078
36 | 2655561.1629 | 1223520.5063
37 | 2655274.878 | 1223508.9868
38 | 2655286.9727 | 1223499.4727
39 | 2655294.8294 | 1223477.3395
40 | 2655407.1888 | 1223542.4713
41 | 2655426.0919 | 1223519.3745
42 | 2655313.6183 | 1223472.9954
43 | 2655331.3523 | 1223538.6886
44 | 2655337.5975 | 1223533.664
45 | 2655344.1655 | 1223528.3798
46 | 2655360.929 | 1223514.8928
47 | 2655364.2918 | 1223512.1873
48 | 2655477.9613 | 1223465.5556
49 | 2655403.4276 | 1223480.7008
50 | 2655382.2499 | 1223497.7392
51 | 2655375.8756 | 1223502.8676
52 | 2655533.4686 | 1223459.861
53 | 2655552.7551 | 1223461.3086
54 | 2655530.2366 | 1223459.6184
55 | 2655573.8056 | 1223515.5713
56 | 2655593.8067 | 1223509.8241
57 | 2655594.0241 | 1223509.7639
58 | 2655602.2211 | 1223507.4925
59 | 2655610.4905 | 1223505.2011
60 | 2655620.5473 | 1223502.5296
61 | 2655628.3376 | 1223500.5764
62 | 2655643.4423 | 1223496.7892
63 | 2655664.3459 | 1223491.5481
64 | 2655688.5881 | 1223484.8878
65 | 2655702.4995 | 1223480.9778
66 | 2655713.814 | 1223477.7977
67 | 2655721.8231 | 1223475.0956
68 | 2655486.5057 | 1223387.1572
69 | 2655491.6129 | 1223431.3408
70 | 2655496.537 | 1223382.2672
71 | 2655520.9164 | 1223427.1335
72 | 2655544.0831 | 1223426.3712
73 | 2655516.4356 | 1223406.1592
74 | 2655510.7415 | 1223386.2576
75 | 2655550.3136 | 1223364.8654
76 | 2655551.9098 | 1223353.0042
77 | 2655481.6475 | 1223482.6911

## line_std_types
| c_nf_per_km | r_ohm_per_km | x_ohm_per_km | max_i_ka | type | q_mm2 | alpha | voltage_rating
NAYY 4x50 SE | 210 | 0.642 | 0.083 | 0.142 | cs | 50 | 0.00403 | LV
NAYY 4x120 SE | 264 | 0.225 | 0.08 | 0.242 | cs | 120 | 0.00403 | LV
NAYY 4x150 SE | 261 | 0.208 | 0.08 | 0.27 | cs | 150 | 0.00403 | LV
NA2XS2Y 1x95 RM/25 12/20 kV | 216 | 0.313 | 0.132 | 0.252 | cs | 95 | 0.00403 | MV
NA2XS2Y 1x185 RM/25 12/20 kV | 273 | 0.161 | 0.117 | 0.362 | cs | 185 | 0.00403 | MV
NA2XS2Y 1x240 RM/25 12/20 kV | 304 | 0.122 | 0.112 | 0.421 | cs | 240 | 0.00403 | MV
NA2XS2Y 1x95 RM/25 6/10 kV | 315 | 0.313 | 0.123 | 0.249 | cs | 95 | 0.00403 | MV
NA2XS2Y 1x185 RM/25 6/10 kV | 406 | 0.161 | 0.11 | 0.358 | cs | 185 | 0.00403 | MV
NA2XS2Y 1x240 RM/25 6/10 kV | 456 | 0.122 | 0.105 | 0.416 | cs | 240 | 0.00403 | MV
NA2XS2Y 1x150 RM/25 12/20 kV | 250 | 0.206 | 0.116 | 0.319 | cs | 150 | 0.00403 | MV
NA2XS2Y 1x120 RM/25 12/20 kV | 230 | 0.253 | 0.119 | 0.283 | cs | 120 | 0.00403 | MV
NA2XS2Y 1x70 RM/25 12/20 kV | 190 | 0.443 | 0.132 | 0.22 | cs | 70 | 0.00403 | MV
NA2XS2Y 1x150 RM/25 6/10 kV | 360 | 0.206 | 0.11 | 0.315 | cs | 150 | 0.00403 | MV
NA2XS2Y 1x120 RM/25 6/10 kV | 340 | 0.253 | 0.113 | 0.28 | cs | 120 | 0.00403 | MV
NA2XS2Y 1x70 RM/25 6/10 kV | 280 | 0.443 | 0.123 | 0.217 | cs | 70 | 0.00403 | MV
N2XS(FL)2Y 1x120 RM/35 64/110 kV | 112 | 0.153 | 0.166 | 0.366 | cs | 120 | 0.00393 | HV
N2XS(FL)2Y 1x185 RM/35 64/110 kV | 125 | 0.099 | 0.156 | 0.457 | cs | 185 | 0.00393 | HV
N2XS(FL)2Y 1x240 RM/35 64/110 kV | 135 | 0.075 | 0.149 | 0.526 | cs | 240 | 0.00393 | HV
N2XS(FL)2Y 1x300 RM/35 64/110 kV | 144 | 0.06 | 0.144 | 0.588 | cs | 300 | 0.00393 | HV
15-AL1/3-ST1A 0.4 | 11 | 1.8769 | 0.35 | 0.105 | ol | 16 | 0.00403 | LV
24-AL1/4-ST1A 0.4 | 11.25 | 1.2012 | 0.335 | 0.14 | ol | 24 | 0.00403 | LV
48-AL1/8-ST1A 0.4 | 12.2 | 0.5939 | 0.3 | 0.21 | ol | 48 | 0.00403 | LV
94-AL1/15-ST1A 0.4 | 13.2 | 0.306 | 0.29 | 0.35 | ol | 94 | 0.00403 | LV
34-AL1/6-ST1A 10.0 | 9.7 | 0.8342 | 0.36 | 0.17 | ol | 34 | 0.00403 | MV
48-AL1/8-ST1A 10.0 | 10.1 | 0.5939 | 0.35 | 0.21 | ol | 48 | 0.00403 | MV
70-AL1/11-ST1A 10.0 | 10.4 | 0.4132 | 0.339 | 0.29 | ol | 70 | 0.00403 | MV
94-AL1/15-ST1A 10.0 | 10.75 | 0.306 | 0.33 | 0.35 | ol | 94 | 0.00403 | MV
122-AL1/20-ST1A 10.0 | 11.1 | 0.2376 | 0.323 | 0.41 | ol | 122 | 0.00403 | MV
149-AL1/24-ST1A 10.0 | 11.25 | 0.194 | 0.315 | 0.47 | ol | 149 | 0.00403 | MV
34-AL1/6-ST1A 20.0 | 9.15 | 0.8342 | 0.382 | 0.17 | ol | 34 | 0.00403 | MV
48-AL1/8-ST1A 20.0 | 9.5 | 0.5939 | 0.372 | 0.21 | ol | 48 | 0.00403 | MV
70-AL1/11-ST1A 20.0 | 9.7 | 0.4132 | 0.36 | 0.29 | ol | 70 | 0.00403 | MV
94-AL1/15-ST1A 20.0 | 10 | 0.306 | 0.35 | 0.35 | ol | 94 | 0.00403 | MV
122-AL1/20-ST1A 20.0 | 10.3 | 0.2376 | 0.344 | 0.41 | ol | 122 | 0.00403 | MV
149-AL1/24-ST1A 20.0 | 10.5 | 0.194 | 0.337 | 0.47 | ol | 149 | 0.00403 | MV
184-AL1/30-ST1A 20.0 | 10.75 | 0.1571 | 0.33 | 0.535 | ol | 184 | 0.00403 | MV
243-AL1/39-ST1A 20.0 | 11 | 0.1188 | 0.32 | 0.645 | ol | 243 | 0.00403 | MV
48-AL1/8-ST1A 110.0 | 8 | 0.5939 | 0.46 | 0.21 | ol | 48 | 0.00403 | HV
70-AL1/11-ST1A 110.0 | 8.4 | 0.4132 | 0.45 | 0.29 | ol | 70 | 0.00403 | HV
94-AL1/15-ST1A 110.0 | 8.65 | 0.306 | 0.44 | 0.35 | ol | 94 | 0.00403 | HV
122-AL1/20-ST1A 110.0 | 8.5 | 0.2376 | 0.43 | 0.41 | ol | 122 | 0.00403 | HV
149-AL1/24-ST1A 110.0 | 8.75 | 0.194 | 0.41 | 0.47 | ol | 149 | 0.00403 | HV
184-AL1/30-ST1A 110.0 | 8.8 | 0.1571 | 0.4 | 0.535 | ol | 184 | 0.00403 | HV
243-AL1/39-ST1A 110.0 | 9 | 0.1188 | 0.39 | 0.645 | ol | 243 | 0.00403 | HV
305-AL1/39-ST1A 110.0 | 9.2 | 0.0949 | 0.38 | 0.74 | ol | 305 | 0.00403 | HV
490-AL1/64-ST1A 110.0 | 9.75 | 0.059 | 0.37 | 0.96 | ol | 490 | 0.00403 | HV
679-AL1/86-ST1A 110.0 | 9.95 | 0.042 | 0.36 | 1.15 | ol | 679 | 0.00403 | HV
490-AL1/64-ST1A 220.0 | 10 | 0.059 | 0.285 | 0.96 | ol | 490 | 0.00403 | HV
679-AL1/86-ST1A 220.0 | 11.7 | 0.042 | 0.275 | 1.15 | ol | 679 | 0.00403 | HV
490-AL1/64-ST1A 380.0 | 11 | 0.059 | 0.253 | 0.96 | ol | 490 | 0.00403 | HV
679-AL1/86-ST1A 380.0 | 14.6 | 0.042 | 0.25 | 1.15 | ol | 679 | 0.00403 | HV

## trafo_std_types
| i0_percent | pfe_kw | vkr_percent | sn_mva | vn_lv_kv | vn_hv_kv | vk_percent | shift_degree | vector_group | tap_side | tap_neutral | tap_min | tap_max | tap_step_degree | tap_step_percent | tap_phase_shifter
160 MVA 380/110 kV | 0.06 | 60 | 0.25 | 160 | 110 | 380 | 12.2 | 0 | Yy0 | hv | 0 | -9 | 9 | 0 | 1.5 | FALSE
100 MVA 220/110 kV | 0.06 | 55 | 0.26 | 100 | 110 | 220 | 12 | 0 | Yy0 | hv | 0 | -9 | 9 | 0 | 1.5 | FALSE
63 MVA 110/20 kV | 0.04 | 22 | 0.32 | 63 | 20 | 110 | 18 | 150 | YNd5 | hv | 0 | -9 | 9 | 0 | 1.5 | FALSE
40 MVA 110/20 kV | 0.05 | 18 | 0.34 | 40 | 20 | 110 | 16.2 | 150 | YNd5 | hv | 0 | -9 | 9 | 0 | 1.5 | FALSE
25 MVA 110/20 kV | 0.07 | 14 | 0.41 | 25 | 20 | 110 | 12 | 150 | YNd5 | hv | 0 | -9 | 9 | 0 | 1.5 | FALSE
63 MVA 110/10 kV | 0.04 | 22 | 0.32 | 63 | 10 | 110 | 18 | 150 | YNd5 | hv | 0 | -9 | 9 | 0 | 1.5 | FALSE
40 MVA 110/10 kV | 0.05 | 18 | 0.34 | 40 | 10 | 110 | 16.2 | 150 | YNd5 | hv | 0 | -9 | 9 | 0 | 1.5 | FALSE
25 MVA 110/10 kV | 0.07 | 14 | 0.41 | 25 | 10 | 110 | 12 | 150 | YNd5 | hv | 0 | -9 | 9 | 0 | 1.5 | FALSE
0.25 MVA 20/0.4 kV | 0.32 | 0.8 | 1.44 | 0.25 | 0.4 | 20 | 6 | 150 | Yzn5 | hv | 0 | -2 | 2 | 0 | 2.5 | FALSE
0.4 MVA 20/0.4 kV | 0.3375 | 1.35 | 1.425 | 0.4 | 0.4 | 20 | 6 | 150 | Dyn5 | hv | 0 | -2 | 2 | 0 | 2.5 | FALSE
0.63 MVA 20/0.4 kV | 0.2619 | 1.65 | 1.206 | 0.63 | 0.4 | 20 | 6 | 150 | Dyn5 | hv | 0 | -2 | 2 | 0 | 2.5 | FALSE
0.25 MVA 10/0.4 kV | 0.24 | 0.6 | 1.2 | 0.25 | 0.4 | 10 | 4 | 150 | Dyn5 | hv | 0 | -2 | 2 | 0 | 2.5 | FALSE
0.4 MVA 10/0.4 kV | 0.2375 | 0.95 | 1.325 | 0.4 | 0.4 | 10 | 4 | 150 | Dyn5 | hv | 0 | -2 | 2 | 0 | 2.5 | FALSE
0.63 MVA 10/0.4 kV | 0.1873 | 1.18 | 1.0794 | 0.63 | 0.4 | 10 | 4 | 150 | Dyn5 | hv | 0 | -2 | 2 | 0 | 2.5 | FALSE

## trafo3w_std_types
| sn_hv_mva | sn_mv_mva | sn_lv_mva | vn_hv_kv | vn_mv_kv | vn_lv_kv | vk_hv_percent | vk_mv_percent | vk_lv_percent | vkr_hv_percent | vkr_mv_percent | vkr_lv_percent | pfe_kw | i0_percent | shift_mv_degree | shift_lv_degree | vector_group | tap_side | tap_neutral | tap_min | tap_max | tap_step_percent
63/25/38 MVA 110/20/10 kV | 63 | 25 | 38 | 110 | 20 | 10 | 10.4 | 10.4 | 10.4 | 0.28 | 0.32 | 0.35 | 35 | 0.89 | 0 | 0 | YN0yn0yn0 | hv | 0 | -10 | 10 | 1.2
63/25/38 MVA 110/10/10 kV | 63 | 25 | 38 | 110 | 10 | 10 | 10.4 | 10.4 | 10.4 | 0.28 | 0.32 | 0.35 | 35 | 0.89 | 0 | 0 | YN0yn0yn0 | hv | 0 | -10 | 10 | 1.2

## fuse_std_types
| fuse_type | i_rated_a | t_avg | t_min | t_total | x_avg | x_min | x_total
HV 100A | HV 100A | 100 | 0 | [10.0, 3.64, 0.854, 0.281, 0.1, 0.0531, 0.022, 0.01] | [10.0, 4.267, 1.21, 0.403, 0.1, 0.058, 0.022, 0.01] | 0 | [300.0, 350.0, 450.0, 550.0, 700.0, 850.0, 1200.0, 1752.0] | [600.0, 700.0, 900.0, 1150.0, 1665.0, 2000.0, 3000.0, 4313.0]
HV 10A | HV 10A | 10 | 0 | [10.0, 1675.0, 0.344, 0.156, 0.1, 0.0417, 0.0171, 0.01] | [10.0, 1.3, 0.3, 0.155, 0.1, 0.0555, 0.023, 0.01] | 0 | [30.0, 32.0, 35.0, 37.0, 39.0, 50.0, 70.0, 88.0] | [60.0, 70.0, 80.0, 87.0, 94.0, 110.0, 150.0, 216.0]
HV 125A | HV 125A | 125 | 0 | [10.0, 1.82, 0.344, 0.1, 0.0467, 0.0269, 0.01] | [10.0, 2.478, 0.426, 0.1, 0.0427, 0.0211, 0.01] | 0 | [375.0, 500.0, 700.0, 925.0, 1200.0, 1500.0, 2341.0] | [750.0, 1000.0, 1500.0, 2200.0, 3000.0, 4000.0, 5765.0]
HV 160A | HV 160A | 160 | 0 | [10.0, 4.15, 1.03, 0.198, 0.1, 0.051, 0.0172, 0.01] | [10.0, 2.3, 0.734, 0.274, 0.1, 0.046, 0.0177, 0.01] | 0 | [480.0, 550.0, 700.0, 1000.0, 1260.0, 1600.0, 2500.0, 3227.0] | [960.0, 1300.0, 1700.0, 2200.0, 2996.0, 4000.0, 6000.0, 7946.0]
HV 16A | HV 16A | 16 | 0 | [10.0, 0.352, 0.164, 0.1, 0.0649, 0.0342, 0.01] | [10.0, 2.34, 0.722, 0.181, 0.1, 0.055, 0.0296, 0.01] | 0 | [48.0, 60.0, 65.0, 71.0, 80.0, 100.0, 162.0] | [96.0, 110.0, 125.0, 150.0, 168.0, 200.0, 250.0, 398.0]
HV 200A | HV 200A | 200 | 0 | [10.0, 4.267, 1.21, 0.403, 0.1, 0.058, 0.022, 0.01] | [10.0, 3.73, 1.654, 0.328, 0.1, 0.0531, 0.019, 0.01] | 0 | [600.0, 700.0, 900.0, 1150.0, 1665.0, 2000.0, 3000.0, 4313.0] | [1200.0, 1500.0, 1800.0, 2700.0, 3960.0, 5000.0, 7500.0, 10620.0]
HV 20A | HV 20A | 20 | 0 | [10.0, 1.3, 0.3, 0.155, 0.1, 0.0555, 0.023, 0.01] | [10.0, 1.3, 0.161, 0.1, 0.0611, 0.0399, 0.0141, 0.01] | 0 | [60.0, 70.0, 80.0, 87.0, 94.0, 110.0, 150.0, 216.0] | [120.0, 150.0, 200.0, 223.0, 260.0, 300.0, 450.0, 532.0]
HV 25A | HV 25A | 25 | 0 | [10.0, 2.512, 0.833, 0.299, 0.1, 0.0372, 0.0223, 0.01] | [10.0, 3.125, 0.597, 0.198, 0.1, 0.0378, 0.022, 0.01] | 0 | [75.0, 82.0, 90.0, 100.0, 124.0, 170.0, 200.0, 289.0] | [150.0, 170.0, 210.0, 250.0, 294.0, 400.0, 500.0, 711.0]
HV 31.5A | HV 31.5A | 31.5 | 0 | [10.0, 2.34, 0.722, 0.181, 0.1, 0.055, 0.0296, 0.01] | [10.0, 2.84, 0.368, 0.164, 0.1, 0.0621, 0.0378, 0.0195, 0.01] | 0 | [95.0, 110.0, 125.0, 150.0, 165.0, 200.0, 250.0, 390.0] | [189.0, 220.0, 300.0, 350.0, 393.0, 450.0, 530.0, 700.0, 960.0]
HV 40A | HV 40A | 40 | 0 | [10.0, 1.3, 0.161, 0.1, 0.0611, 0.0399, 0.0141, 0.01] | [10.0, 2.05, 0.369, 0.198, 0.1, 0.051, 0.0298, 0.01] | 0 | [120.0, 150.0, 200.0, 223.0, 260.0, 300.0, 450.0, 532.0] | [240.0, 300.0, 400.0, 450.0, 530.0, 650.0, 800.0, 1311.0]
HV 50A | HV 50A | 50 | 0 | [10.0, 3.215, 0.597, 0.198, 0.1, 0.0378, 0.022, 0.01] | [10.0, 3.64, 0.854, 0.281, 0.1, 0.0531, 0.022, 0.01] | 0 | [150.0, 170.0, 210.0, 250.0, 294.0, 400.0, 500.0, 711.0] | [300.0, 350.0, 450.0, 550.0, 700.0, 850.0, 1200.0, 1752.0]
HV 6.3A | HV 6.3A | 6.3 | 0 | [10.0, 1.39, 0.344, 0.168, 0.1, 0.056, 0.0263, 0.01] | [10.0, 1.711, 0.516, 0.198, 0.1, 0.0634, 0.0303, 0.01] | 0 | [19.0, 19.5, 20.4, 20.8, 22.0, 25.0, 32.0, 48.0] | [38.0, 40.0, 43.0, 48.0, 53.0, 60.0, 75.0, 118.0]
HV 63A | HV 63A | 63 | 0 | [10.0, 2.84, 0.368, 0.164, 0.1, 0.0621, 0.0378, 0.0195, 0.01] | [10.0, 1.82, 0.344, 0.1, 0.0467, 0.0269, 0.01] | 0 | [189.0, 220.0, 300.0, 350.0, 393.0, 450.0, 530.0, 700.0, 961.0] | [378.0, 500.0, 700.0, 934.0, 1200.0, 1500.0, 2366.0]
HV 80A | HV 80A | 80 | 0 | [10.0, 2.05, 0.369, 0.198, 0.1, 0.051, 0.0298, 0.01] | [10.0, 4.15, 1.03, 0.198, 0.1, 0.051, 0.0172, 0.01] | 0 | [240.0, 300.0, 400.0, 450.0, 530.0, 650.0, 800.0, 1311.0] | [480.0, 550.0, 700.0, 1000.0, 1260.0, 1600.0, 2500.0, 3227.0]
Siemens NH-1-100 | Siemens NH-1-100 | 100 | [5400.0, 2000.0, 400.0, 20.0, 1.0, 0.2, 0.012, 0.004] | 0 | 0 | [150.0, 190.0, 250.0, 430.0, 900.0, 1250.0, 2700.0, 3600.0] | 0 | 0
Siemens NH-1-125 | Siemens NH-1-125 | 125 | [4800.0, 120.0, 7.0, 0.1, 0.004] | 0 | 0 | [180.0, 400.0, 740.0, 2000.0, 4250.0] | 0 | 0
Siemens NH-1-16 | Siemens NH-1-16 | 16 | [4000.0, 400.0, 2.0, 0.1, 0.04, 0.01] | 0 | 0 | [26.0, 35.0, 75.0, 150.0, 200.0, 300.0] | 0 | 0
Siemens NH-1-160 | Siemens NH-1-160 | 160 | [4800.0, 120.0, 7.0, 0.1, 0.004] | 0 | 0 | [210.0, 500.0, 900.0, 2300.0, 5000.0] | 0 | 0
Siemens NH-1-25 | Siemens NH-1-25 | 25 | [4000.0, 1000.0, 10.0, 0.2, 0.02, 0.01] | 0 | 0 | [40.0, 50.0, 100.0, 210.0, 400.0, 500.0] | 0 | 0
Siemens NH-1-50 | Siemens NH-1-50 | 50 | [4000.0, 40.0, 4.0, 1.0, 0.02, 0.01] | 0 | 0 | [86.0, 200.0, 300.0, 400.0, 1000.0, 1280.0] | 0 | 0
Siemens NH-1-63 | Siemens NH-1-63 | 63 | [4000.0, 100.0, 10.0, 2.0, 0.04, 0.01] | 0 | 0 | [100.0, 200.0, 300.0, 400.0, 1000.0, 1500.0] | 0 | 0
Siemens NH-1-80 | Siemens NH-1-80 | 80 | [4800.0, 120.0, 7.0, 0.1, 0.01] | 0 | 0 | [150.58, 250.0, 450.0, 1150.0, 2470.0] | 0 | 0
Siemens NH-2-1000 | Siemens NH-2-1000 | 1000 | [4800.0, 120.0, 7.0, 0.1, 0.004] | 0 | 0 | [1900.0, 3500.0, 8400.0, 24000.0, 52000.0] | 0 | 0
Siemens NH-2-200 | Siemens NH-2-200 | 200 | [4800.0, 120.0, 7.0, 0.1, 0.004] | 0 | 0 | [280.0, 650.0, 1200.0, 3000.0, 7000.0] | 0 | 0
Siemens NH-2-224 | Siemens NH-2-224 | 224 | [4800.0, 120.0, 7.0, 0.2, 0.04, 0.004] | 0 | 0 | [400.0, 750.0, 1453.0, 3025.0, 4315.0, 7600.0] | 0 | 0
Siemens NH-2-250 | Siemens NH-2-250 | 250 | [4800.0, 120.0, 7.0, 0.1, 0.004] | 0 | 0 | [450.0, 800.0, 1650.0, 4000.0, 8500.0] | 0 | 0
Siemens NH-2-315 | Siemens NH-2-315 | 315 | [4800.0, 120.0, 7.0, 0.1, 0.004] | 0 | 0 | [550.0, 920.0, 1900.0, 5000.0, 11000.0] | 0 | 0
Siemens NH-2-355 | Siemens NH-2-355 | 355 | [4800.0, 120.0, 6.0, 0.1, 0.004] | 0 | 0 | [650.0, 1116.27, 2350.0, 5840.0, 12790.0] | 0 | 0
Siemens NH-2-400 | Siemens NH-2-400 | 400 | [4800.0, 120.0, 7.0, 0.1, 0.004] | 0 | 0 | [720.0, 1350.0, 2800.0, 6500.0, 15000.0] | 0 | 0
Siemens NH-2-425 | Siemens NH-2-425 | 425 | [4800.0, 120.0, 7.0, 0.1, 0.004] | 0 | 0 | [850.0, 1500.0, 3050.0, 7500.0, 16500.0] | 0 | 0
Siemens NH-2-630 | Siemens NH-2-630 | 630 | [4800.0, 120.0, 7.0, 0.1, 0.004] | 0 | 0 | [1200.0, 2000.0, 4800.0, 12000.0, 26000.0] | 0 | 0

## res_bus
| vm_pu | va_degree | p_mw | q_mvar
0 | 0.99198 | -0.055832 | 0.0024069 | 0.00060321
1 | 0.99287 | -0.049561 | 0.0036933 | 0.00092563
2 | 0.99327 | -0.046713 | 0 | 0
3 | 0.97874 | -0.14889 | 0.0038349 | 0.00096111
4 | 0.97698 | -0.16142 | 0.0024711 | 0.00061932
5 | 0.98114 | -0.13183 | 0 | 0
6 | 0.97546 | -0.17234 | 0 | 0
7 | 0.98247 | -0.1224 | 0.0017547 | 0.00043976
8 | 0.98363 | -0.11424 | 0 | 0
9 | 0.97511 | -0.17485 | 0.0066429 | 0.0016649
10 | 0.97545 | -0.17236 | 0.0023319 | 0.00058442
11 | 0.97336 | -0.18737 | 0.00074133 | 0.0001858
12 | 0.97383 | -0.18405 | 0.001871 | 0.00046892
13 | 0.97456 | -0.17875 | 0 | 0
14 | 0.97341 | -0.18704 | 0.0024928 | 0.00062477
15 | 0.97332 | -0.18765 | 0.00074226 | 0.00018603
16 | 0.97276 | -0.19173 | 0.0022664 | 0.00056802
17 | 0.97327 | -0.18803 | 0.0013049 | 0.00032705
18 | 0.99392 | -0.042121 | 0 | 0
19 | 0.99293 | -0.0491 | 0.0018207 | 0.00045632
20 | 0.9913 | -0.060355 | 0.00444 | 0.0011128
21 | 0.99491 | -0.03521 | 0.0015785 | 0.00039561
22 | 0.99234 | -0.053231 | 0.0017622 | 0.00044165
23 | 0.98997 | -0.069662 | 0.0030436 | 0.00076279
24 | 0.99691 | -0.021354 | 0.0040951 | 0.0010263
25 | 0.99175 | -0.057398 | 0.0049304 | 0.0012357
26 | 0.99118 | -0.061423 | 0.0025556 | 0.0006405
27 | 0.9913 | -0.060627 | 0.0057226 | 0.0014342
28 | 0.99162 | -0.05836 | 0.0029452 | 0.00073814
29 | 0.98886 | -0.078165 | 0.0017293 | 0.0004334
30 | 0.98795 | -0.084587 | 0.0030439 | 0.00076286
31 | 0.98928 | -0.075202 | 0.0014567 | 0.00036507
32 | 1 | 0 | -0.18493 | -0.046453
33 | 0.99915 | -0.0059443 | 0 | 0
34 | 0.99644 | -0.024811 | 0.0064948 | 0.0016278
35 | 0.9988 | -0.0083493 | 0.0087307 | 0.0021881
36 | 0.989 | -0.076469 | 0.003324 | 0.00083307
37 | 0.98795 | -0.084632 | 0.0021015 | 0.00052668
38 | 0.98782 | -0.085511 | 0.0019373 | 0.00048554
39 | 0.98768 | -0.0865 | 0 | 0
40 | 0.99496 | -0.035163 | 0.0010616 | 0.00026606
41 | 0.99501 | -0.034808 | 0.0015588 | 0.00039067
42 | 0.98758 | -0.087219 | 0.0036408 | 0.00091247
43 | 0.98937 | -0.074579 | 0.0018405 | 0.00046128
44 | 0.98955 | -0.073291 | 0.0035063 | 0.00087876
45 | 0.98978 | -0.071635 | 0.0015363 | 0.00038504
46 | 0.99043 | -0.067077 | 0.0023582 | 0.00059103
47 | 0.99057 | -0.06606 | 0.0032554 | 0.00081588
48 | 0.99878 | -0.0085095 | 0.0065977 | 0.0016535
49 | 0.99267 | -0.051248 | 0.0056466 | 0.0014152
50 | 0.99147 | -0.059695 | 0.0021055 | 0.0005277
51 | 0.99114 | -0.062066 | 0.0021127 | 0.00052948
52 | 0.97281 | -0.19136 | 0.003478 | 0.00087166
53 | 0.97303 | -0.18978 | 0.0018801 | 0.00047121
54 | 0.97279 | -0.19151 | 0.0042688 | 0.0010699
55 | 0.98822 | -0.081923 | 0.0065542 | 0.0016426
56 | 0.98713 | -0.089607 | 0.0019296 | 0.0004836
57 | 0.98712 | -0.089688 | 0.0036116 | 0.00090514
58 | 0.9867 | -0.092591 | 0.0019296 | 0.0004836
59 | 0.9863 | -0.095437 | 0.0009198 | 0.00023052
60 | 0.98581 | -0.098842 | 0.0024388 | 0.00061121
61 | 0.98545 | -0.10137 | 0.00072076 | 0.00018064
62 | 0.98477 | -0.10622 | 0.0022234 | 0.00055723
63 | 0.98385 | -0.1127 | 0.001011 | 0.00025339
64 | 0.98352 | -0.115 | 0.0017679 | 0.00044307
65 | 0.98348 | -0.11528 | 0.00051907 | 0.00013009
66 | 0.98346 | -0.11544 | 0.00088716 | 0.00022234
67 | 0.98345 | -0.11548 | 0.00047956 | 0.00012019
68 | 0.97094 | -0.20485 | 0.0056692 | 0.0014208
69 | 0.9716 | -0.20002 | 0 | 0
70 | 0.97089 | -0.20515 | 0.0025435 | 0.00063747
71 | 0.97196 | -0.19746 | 0 | 0
72 | 0.97243 | -0.19406 | 0 | 0
73 | 0.97178 | -0.19875 | 0.0031689 | 0.0007942
74 | 0.9717 | -0.19931 | 0.0025274 | 0.00063341
75 | 0.97323 | -0.18836 | 0.0011298 | 0.00028316
76 | 0.97318 | -0.18868 | 0.0025124 | 0.00062967
77 | 0.99998 | 149.9947 | 0 | 0

## res_line
| p_from_mw | q_from_mvar | p_to_mw | q_to_mvar | pl_mw | ql_mvar | i_from_ka | i_to_ka | i_ka | vm_from_pu | va_from_degree | vm_to_pu | va_to_degree | loading_percent
0 | -0.0024069 | -0.00060321 | 0.0024089 | 0.00060071 | 2.0801e-06 | -2.5055e-06 | 0.0036104 | 0.0036092 | 0.0036104 | 0.99198 | -0.055832 | 0.99287 | -0.049561 | 1.3372
1 | -0.0061022 | -0.0015263 | 0.0061046 | 0.0015267 | 2.3965e-06 | 3.275e-07 | 0.0091444 | 0.0091442 | 0.0091444 | 0.99287 | -0.049561 | 0.99327 | -0.046713 | 3.3868
2 | -0.025872 | -0.0064833 | 0.025888 | 0.0064894 | 1.6451e-05 | 6.1e-06 | 0.038758 | 0.038758 | 0.038758 | 0.99327 | -0.046713 | 0.99392 | -0.042121 | 14.3549
3 | 0.019767 | 0.0049566 | -0.019761 | -0.0049542 | 6.5387e-06 | 2.3603e-06 | 0.029614 | 0.029614 | 0.029614 | 0.99327 | -0.046713 | 0.99293 | -0.0491 | 10.9682
4 | 0.04831 | 0.012137 | -0.048226 | -0.012105 | 8.4021e-05 | 3.2003e-05 | 0.073458 | 0.073458 | 0.073458 | 0.97874 | -0.14889 | 0.97698 | -0.16142 | 27.2068
5 | -0.052145 | -0.013098 | 0.052269 | 0.013146 | 0.00012406 | 4.7317e-05 | 0.079289 | 0.079288 | 0.079289 | 0.97874 | -0.14889 | 0.98114 | -0.13183 | 29.3662
6 | 0.045755 | 0.011486 | -0.045686 | -0.01146 | 6.9276e-05 | 2.6359e-05 | 0.069695 | 0.069695 | 0.069695 | 0.97698 | -0.16142 | 0.97546 | -0.17234 | 25.8129
7 | -0.052269 | -0.013146 | 0.052338 | 0.013171 | 6.8769e-05 | 2.5563e-05 | 0.079288 | 0.079288 | 0.079288 | 0.98114 | -0.13183 | 0.98247 | -0.1224 | 14.6831
8 | 0.020669 | 0.0051831 | -0.020662 | -0.0051805 | 7.2049e-06 | 2.6262e-06 | 0.031531 | 0.031531 | 0.031531 | 0.97546 | -0.17234 | 0.97511 | -0.17485 | 11.6781
9 | 0.0023319 | 0.00058441 | -0.0023319 | -0.00058442 | 8.4734e-09 | -1.0137e-08 | 0.0035571 | 0.0035572 | 0.0035572 | 0.97546 | -0.17234 | 0.97545 | -0.17236 | 1.3175
10 | 0.022685 | 0.0056921 | -0.022637 | -0.0056748 | 4.7217e-05 | 1.7373e-05 | 0.034607 | 0.034607 | 0.034607 | 0.97546 | -0.17234 | 0.97336 | -0.18737 | 12.8175
11 | -0.054092 | -0.013611 | 0.054154 | 0.013634 | 6.1654e-05 | 2.2967e-05 | 0.081946 | 0.081945 | 0.081946 | 0.98247 | -0.1224 | 0.98363 | -0.11424 | 15.1751
12 | 0.0036541 | 0.00091519 | -0.0036538 | -0.00091529 | 3.8004e-07 | -1.068e-07 | 0.0055277 | 0.0055278 | 0.0055278 | 0.98363 | -0.11424 | 0.98352 | -0.115 | 2.0473
13 | -0.057808 | -0.014549 | 0.057821 | 0.014554 | 1.2439e-05 | 4.6519e-06 | 0.087473 | 0.087473 | 0.087473 | 0.98363 | -0.11424 | 0.98385 | -0.1127 | 16.1987
14 | 0.014019 | 0.0035156 | -0.014011 | -0.003513 | 7.5708e-06 | 2.5814e-06 | 0.021394 | 0.021394 | 0.021394 | 0.97511 | -0.17485 | 0.97456 | -0.17875 | 7.9237
15 | 0.0056902 | 0.0014258 | -0.0056899 | -0.0014258 | 2.207e-07 | 2.6787e-08 | 0.0086986 | 0.0086987 | 0.0086987 | 0.97336 | -0.18737 | 0.97332 | -0.18765 | 3.2217
16 | 0.016206 | 0.0040632 | -0.016196 | -0.0040597 | 9.8028e-06 | 3.4524e-06 | 0.024775 | 0.024775 | 0.024775 | 0.97336 | -0.18737 | 0.97276 | -0.19173 | 9.176
17 | -0.014001 | -0.0035095 | 0.014011 | 0.003513 | 1.029e-05 | 3.5092e-06 | 0.021394 | 0.021394 | 0.021394 | 0.97383 | -0.18405 | 0.97456 | -0.17875 | 7.9238
18 | 0.01213 | 0.0030406 | -0.012125 | -0.003039 | 5.0184e-06 | 1.639e-06 | 0.018535 | 0.018535 | 0.018535 | 0.97383 | -0.18405 | 0.97341 | -0.18704 | 6.8649
19 | 0.0096323 | 0.0024142 | -0.0096287 | -0.0024131 | 3.6511e-06 | 1.0689e-06 | 0.014725 | 0.014725 | 0.014725 | 0.97341 | -0.18704 | 0.97303 | -0.18978 | 5.4536
20 | 0.0049477 | 0.0012397 | -0.0049474 | -0.0012397 | 2.6597e-07 | 9.7079e-09 | 0.0075639 | 0.0075639 | 0.0075639 | 0.97332 | -0.18765 | 0.97327 | -0.18803 | 2.8015
21 | 0.01393 | 0.0034917 | -0.013925 | -0.0034902 | 4.4797e-06 | 1.5268e-06 | 0.021308 | 0.021308 | 0.021308 | 0.97276 | -0.19173 | 0.97243 | -0.19406 | 7.892
22 | 0.0036425 | 0.00091268 | -0.0036423 | -0.00091272 | 1.6489e-07 | -4.2464e-08 | 0.0055689 | 0.0055689 | 0.0055689 | 0.97327 | -0.18803 | 0.97323 | -0.18836 | 2.0626
23 | 0.09073 | 0.022899 | -0.090498 | -0.022811 | 0.00023167 | 8.8065e-05 | 0.13589 | 0.13589 | 0.13589 | 0.99392 | -0.042121 | 0.9913 | -0.060355 | 25.1648
24 | -0.11662 | -0.029388 | 0.11673 | 0.029432 | 0.00011292 | 4.3125e-05 | 0.17465 | 0.17465 | 0.17465 | 0.99392 | -0.042121 | 0.99491 | -0.03521 | 32.3422
25 | 0.01794 | 0.0044979 | -0.01793 | -0.0044943 | 1.0262e-05 | 3.6529e-06 | 0.026886 | 0.026886 | 0.026886 | 0.99293 | -0.0491 | 0.99234 | -0.053231 | 9.9577
26 | 0.086058 | 0.021698 | -0.085946 | -0.021656 | 0.00011208 | 4.2554e-05 | 0.12923 | 0.12923 | 0.12923 | 0.9913 | -0.060355 | 0.98997 | -0.069662 | 23.9307
27 | -0.11831 | -0.029827 | 0.11854 | 0.029915 | 0.00023011 | 8.7891e-05 | 0.17701 | 0.17701 | 0.17701 | 0.99491 | -0.03521 | 0.99691 | -0.021354 | 32.7794
28 | 0.016167 | 0.0040526 | -0.016158 | -0.0040493 | 9.3232e-06 | 3.2576e-06 | 0.024243 | 0.024243 | 0.024243 | 0.99234 | -0.053231 | 0.99175 | -0.057398 | 8.979
29 | 0.082902 | 0.020893 | -0.082824 | -0.020863 | 7.8919e-05 | 2.9935e-05 | 0.12465 | 0.12465 | 0.12465 | 0.98997 | -0.069662 | 0.989 | -0.076469 | 23.0835
30 | -0.12263 | -0.030941 | 0.123 | 0.031082 | 0.00036856 | 0.00014083 | 0.18312 | 0.18312 | 0.18312 | 0.99691 | -0.021354 | 1 | 0 | 33.9113
31 | 0.011228 | 0.0028137 | -0.011226 | -0.0028132 | 1.4952e-06 | 4.6614e-07 | 0.016846 | 0.016846 | 0.016846 | 0.99175 | -0.057398 | 0.99162 | -0.05836 | 6.2392
32 | -0.0025556 | -0.0006405 | 0.0025559 | 0.00064021 | 2.8168e-07 | -2.8699e-07 | 0.0038366 | 0.0038365 | 0.0038366 | 0.99118 | -0.061423 | 0.9913 | -0.060627 | 1.421
33 | -0.0082785 | -0.0020744 | 0.0082811 | 0.0020751 | 2.5973e-06 | 6.5134e-07 | 0.012427 | 0.012426 | 0.012427 | 0.9913 | -0.060627 | 0.99162 | -0.05836 | 4.6024
34 | 0.010735 | 0.0026903 | -0.010725 | -0.0026874 | 9.5371e-06 | 2.9174e-06 | 0.016153 | 0.016153 | 0.016153 | 0.98886 | -0.078165 | 0.98795 | -0.084587 | 5.9827
35 | -0.012464 | -0.0031237 | 0.012469 | 0.0031254 | 5.1133e-06 | 1.6677e-06 | 0.018755 | 0.018755 | 0.018755 | 0.98886 | -0.078165 | 0.98928 | -0.075202 | 6.9464
36 | 0.0076812 | 0.0019245 | -0.0076811 | -0.0019245 | 4.8231e-08 | 1.1155e-08 | 0.011569 | 0.011569 | 0.011569 | 0.98795 | -0.084587 | 0.98795 | -0.084632 | 4.2848
37 | -0.013926 | -0.0034904 | 0.013927 | 0.0034908 | 1.2019e-06 | 4.059e-07 | 0.020946 | 0.020946 | 0.020946 | 0.98928 | -0.075202 | 0.98937 | -0.074579 | 7.7579
38 | 0.061129 | 0.015371 | -0.061079 | -0.015351 | 5.0591e-05 | 1.933e-05 | 0.090979 | 0.090979 | 0.090979 | 1 | 0 | 0.99915 | -0.0059443 | 33.6959
39 | 0.045745 | 0.011508 | -0.045625 | -0.011462 | 0.00012006 | 4.5636e-05 | 0.068142 | 0.068143 | 0.068143 | 0.99915 | -0.0059443 | 0.99644 | -0.024811 | 25.238
40 | 0.015334 | 0.0038434 | -0.015329 | -0.0038417 | 5.1052e-06 | 1.7581e-06 | 0.022836 | 0.022836 | 0.022836 | 0.99915 | -0.0059443 | 0.9988 | -0.0083493 | 8.458
41 | 0.03913 | 0.0098345 | -0.039076 | -0.0098139 | 5.4384e-05 | 2.0585e-05 | 0.058444 | 0.058444 | 0.058444 | 0.99644 | -0.024811 | 0.99501 | -0.034808 | 21.6459
42 | 0.0065978 | 0.0016536 | -0.0065977 | -0.0016535 | 1.4628e-07 | 2.4507e-08 | 0.0098294 | 0.0098295 | 0.0098295 | 0.9988 | -0.0083493 | 0.99878 | -0.0085095 | 3.6405
43 | 0.0795 | 0.02003 | -0.079439 | -0.020007 | 6.062e-05 | 2.2967e-05 | 0.11965 | 0.11965 | 0.11965 | 0.989 | -0.076469 | 0.98822 | -0.081923 | 22.1574
44 | 0.0055797 | 0.0013978 | -0.005579 | -0.0013978 | 6.7814e-07 | 6.3802e-08 | 0.0084037 | 0.0084038 | 0.0084038 | 0.98795 | -0.084632 | 0.98782 | -0.085511 | 3.1125
45 | 0.0036417 | 0.00091222 | -0.0036412 | -0.00091236 | 4.9849e-07 | -1.4808e-07 | 0.0054855 | 0.0054856 | 0.0054856 | 0.98782 | -0.085511 | 0.98768 | -0.0865 | 2.0317
46 | 0.0036412 | 0.00091236 | -0.0036408 | -0.00091247 | 3.6212e-07 | -1.075e-07 | 0.0054856 | 0.0054857 | 0.0054857 | 0.98768 | -0.0865 | 0.98758 | -0.087219 | 2.0317
47 | -0.0010616 | -0.00026606 | 0.0010616 | 0.00026565 | 5.2062e-08 | -4.0993e-07 | 0.0015876 | 0.0015875 | 0.0015876 | 0.99496 | -0.035163 | 0.99501 | -0.034808 | 0.58801
48 | 0.036455 | 0.0091576 | -0.036372 | -0.0091262 | 8.3159e-05 | 3.1403e-05 | 0.054525 | 0.054526 | 0.054526 | 0.99501 | -0.034808 | 0.99267 | -0.051248 | 20.1946
49 | -0.015767 | -0.0039521 | 0.01577 | 0.0039531 | 2.8128e-06 | 9.789e-07 | 0.023714 | 0.023714 | 0.023714 | 0.98937 | -0.074579 | 0.98955 | -0.073291 | 8.7831
50 | -0.019276 | -0.0048318 | 0.019281 | 0.0048334 | 4.4198e-06 | 1.5916e-06 | 0.028987 | 0.028987 | 0.028987 | 0.98955 | -0.073291 | 0.98978 | -0.071635 | 10.7359
51 | -0.020817 | -0.0052185 | 0.02083 | 0.0052233 | 1.315e-05 | 4.781e-06 | 0.031297 | 0.031296 | 0.031297 | 0.98978 | -0.071635 | 0.99043 | -0.067077 | 11.5913
52 | -0.023189 | -0.0058143 | 0.023192 | 0.0058155 | 3.269e-06 | 1.2017e-06 | 0.034839 | 0.034839 | 0.034839 | 0.99043 | -0.067077 | 0.99057 | -0.06606 | 12.9035
53 | -0.026447 | -0.0066314 | 0.026462 | 0.0066368 | 1.4644e-05 | 5.4407e-06 | 0.03973 | 0.03973 | 0.03973 | 0.99057 | -0.06606 | 0.99114 | -0.062066 | 14.7147
54 | 0.030725 | 0.007711 | -0.030689 | -0.0076975 | 3.5985e-05 | 1.3489e-05 | 0.046061 | 0.046061 | 0.046061 | 0.99267 | -0.051248 | 0.99147 | -0.059695 | 17.0598
55 | 0.028584 | 0.0071698 | -0.028575 | -0.0071663 | 9.396e-06 | 3.5084e-06 | 0.042901 | 0.042901 | 0.042901 | 0.99147 | -0.059695 | 0.99114 | -0.062066 | 15.8894
56 | -0.0077468 | -0.0019415 | 0.0077485 | 0.0019419 | 1.6946e-06 | 4.1158e-07 | 0.01185 | 0.01185 | 0.01185 | 0.97281 | -0.19136 | 0.97303 | -0.18978 | 4.3887
57 | 0.0042689 | 0.0010699 | -0.0042688 | -0.0010699 | 8.623e-08 | -7.0734e-09 | 0.0065297 | 0.0065297 | 0.0065297 | 0.97281 | -0.19136 | 0.97279 | -0.19151 | 2.4184
58 | 0.072885 | 0.018364 | -0.072806 | -0.018335 | 7.8286e-05 | 2.9577e-05 | 0.10978 | 0.10978 | 0.10978 | 0.98822 | -0.081923 | 0.98713 | -0.089607 | 20.3298
59 | 0.070877 | 0.017851 | -0.070876 | -0.017851 | 8.0373e-07 | 3.0336e-07 | 0.10687 | 0.10687 | 0.10687 | 0.98713 | -0.089607 | 0.98712 | -0.089688 | 19.7912
60 | 0.067264 | 0.016946 | -0.067237 | -0.016935 | 2.7302e-05 | 1.0283e-05 | 0.10143 | 0.10143 | 0.10143 | 0.98712 | -0.089688 | 0.9867 | -0.092591 | 18.783
61 | 0.065308 | 0.016452 | -0.065282 | -0.016442 | 2.5985e-05 | 9.7752e-06 | 0.098518 | 0.098518 | 0.098518 | 0.9867 | -0.092591 | 0.9863 | -0.095437 | 18.2442
62 | 0.064362 | 0.016212 | -0.064331 | -0.0162 | 3.0631e-05 | 1.1516e-05 | 0.097131 | 0.097131 | 0.097131 | 0.9863 | -0.095437 | 0.98581 | -0.098842 | 17.9872
63 | 0.061892 | 0.015589 | -0.061871 | -0.015581 | 2.1883e-05 | 8.2117e-06 | 0.09345 | 0.09345 | 0.09345 | 0.98581 | -0.098842 | 0.98545 | -0.10137 | 17.3055
64 | 0.06115 | 0.0154 | -0.061108 | -0.015384 | 4.1446e-05 | 1.5544e-05 | 0.092361 | 0.092362 | 0.092362 | 0.98545 | -0.10137 | 0.98477 | -0.10622 | 17.104
65 | 0.058885 | 0.014827 | -0.058832 | -0.014807 | 5.3262e-05 | 1.9937e-05 | 0.089002 | 0.089002 | 0.089002 | 0.98477 | -0.10622 | 0.98385 | -0.1127 | 16.4819
66 | 0.0018859 | 0.00047223 | -0.0018858 | -0.00047238 | 7.3403e-08 | -1.5514e-07 | 0.0028531 | 0.0028532 | 0.0028532 | 0.98352 | -0.115 | 0.98348 | -0.11528 | 1.0567
67 | 0.0013668 | 0.00034229 | -0.0013667 | -0.00034243 | 3.1359e-08 | -1.3707e-07 | 0.0020678 | 0.0020679 | 0.0020679 | 0.98348 | -0.11528 | 0.98346 | -0.11544 | 0.76588
68 | 0.00047957 | 0.00012008 | -0.00047956 | -0.00012019 | 2.7864e-09 | -1.0655e-07 | 0.00072557 | 0.0007256 | 0.0007256 | 0.98346 | -0.11544 | 0.98345 | -0.11548 | 0.26874
69 | -0.0082128 | -0.0020582 | 0.0082183 | 0.0020596 | 5.4918e-06 | 1.4247e-06 | 0.012587 | 0.012586 | 0.012587 | 0.97094 | -0.20485 | 0.9716 | -0.20002 | 4.6617
70 | 0.0025436 | 0.00063737 | -0.0025435 | -0.00063747 | 1.0582e-07 | -9.7313e-08 | 0.0038982 | 0.0038983 | 0.0038983 | 0.97094 | -0.20485 | 0.97089 | -0.20515 | 1.4438
71 | -0.0082183 | -0.0020596 | 0.0082212 | 0.0020604 | 2.9194e-06 | 7.5694e-07 | 0.012586 | 0.012586 | 0.012586 | 0.9716 | -0.20002 | 0.97196 | -0.19746 | 4.6616
72 | -0.013919 | -0.0034879 | 0.013925 | 0.0034902 | 6.5568e-06 | 2.2349e-06 | 0.021309 | 0.021308 | 0.021309 | 0.97196 | -0.19746 | 0.97243 | -0.19406 | 7.8921
73 | 0.0056975 | 0.0014276 | -0.0056964 | -0.0014274 | 1.0206e-06 | 1.2614e-07 | 0.0087223 | 0.0087224 | 0.0087224 | 0.97196 | -0.19746 | 0.97178 | -0.19875 | 3.2305
74 | 0.0025275 | 0.00063323 | -0.0025274 | -0.00063341 | 1.9348e-07 | -1.8203e-07 | 0.0038702 | 0.0038702 | 0.0038702 | 0.97178 | -0.19875 | 0.9717 | -0.19931 | 1.4334
75 | 0.0025125 | 0.00062956 | -0.0025124 | -0.00062967 | 1.1021e-07 | -1.0632e-07 | 0.0038415 | 0.0038415 | 0.0038415 | 0.97323 | -0.18836 | 0.97318 | -0.18868 | 1.4228

## res_trafo
| p_hv_mw | q_hv_mvar | p_lv_mw | q_lv_mvar | pl_mw | ql_mvar | i_hv_ka | i_lv_ka | vm_hv_pu | va_hv_degree | vm_lv_pu | va_lv_degree | loading_percent
0 | 2.5187e-16 | 8.8016e-16 | 0.00079998 | 7.4552e-08 | 0.00079998 | 7.4552e-08 | 2.6429e-17 | 0.0011547 | 0.99998 | 149.9947 | 1 | 0 | 0.31999

## res_ext_grid
| p_mw | q_mvar
0 | 0.18725 | 0.047035

## res_load
| p_mw | q_mvar
0 | 0.0024069 | 0.00060321
1 | 0.0036933 | 0.00092563
2 | 0.0038349 | 0.00096111
3 | 0.0024711 | 0.00061932
4 | 0.0017547 | 0.00043976
5 | 0.0066429 | 0.0016649
6 | 0.0023319 | 0.00058442
7 | 0.00074133 | 0.0001858
8 | 0.001871 | 0.00046892
9 | 0.0024928 | 0.00062477
10 | 0.00074226 | 0.00018603
11 | 0.0022664 | 0.00056802
12 | 0.0013049 | 0.00032705
13 | 0.0018207 | 0.00045632
14 | 0.00444 | 0.0011128
15 | 0.0015785 | 0.00039561
16 | 0.0017622 | 0.00044165
17 | 0.0030436 | 0.00076279
18 | 0.0040951 | 0.0010263
19 | 0.0049304 | 0.0012357
20 | 0.0025556 | 0.0006405
21 | 0.0057226 | 0.0014342
22 | 0.0029452 | 0.00073814
23 | 0.0017293 | 0.0004334
24 | 0.0030439 | 0.00076286
25 | 0.0014567 | 0.00036507
26 | 0.0023209 | 0.00058168
27 | 0.0064948 | 0.0016278
28 | 0.0087307 | 0.0021881
29 | 0.003324 | 0.00083307
30 | 0.0021015 | 0.00052668
31 | 0.0019373 | 0.00048554
32 | 0.0010616 | 0.00026606
33 | 0.0015588 | 0.00039067
34 | 0.0036408 | 0.00091247
35 | 0.0018405 | 0.00046128
36 | 0.0035063 | 0.00087876
37 | 0.0015363 | 0.00038504
38 | 0.0023582 | 0.00059103
39 | 0.0032554 | 0.00081588
40 | 0.0065977 | 0.0016535
41 | 0.0056466 | 0.0014152
42 | 0.0021055 | 0.0005277
43 | 0.0021127 | 0.00052948
44 | 0.003478 | 0.00087166
45 | 0.0018801 | 0.00047121
46 | 0.0042688 | 0.0010699
47 | 0.0065542 | 0.0016426
48 | 0.0019296 | 0.0004836
49 | 0.0036116 | 0.00090514
50 | 0.0019296 | 0.0004836
51 | 0.0009198 | 0.00023052
52 | 0.0024388 | 0.00061121
53 | 0.00072076 | 0.00018064
54 | 0.0022234 | 0.00055723
55 | 0.001011 | 0.00025339
56 | 0.0017679 | 0.00044307
57 | 0.00051907 | 0.00013009
58 | 0.00088716 | 0.00022234
59 | 0.00047956 | 0.00012019
60 | 0.0056692 | 0.0014208
61 | 0.0025435 | 0.00063747
62 | 0.0031689 | 0.0007942
63 | 0.0025274 | 0.00063341
64 | 0.0011298 | 0.00028316
65 | 0.0025124 | 0.00062967

## dtypes
| element | column | dtype
0 | bus | name | object
1 | bus | vn_kv | float64
2 | bus | type | object
3 | bus | zone | object
4 | bus | in_service | bool
5 | load | name | object
6 | load | bus | uint32
7 | load | p_mw | float64
8 | load | q_mvar | float64
9 | load | const_z_percent | float64
10 | load | const_i_percent | float64
11 | load | sn_mva | float64
12 | load | scaling | float64
13 | load | in_service | bool
14 | load | type | object
15 | ext_grid | name | object
16 | ext_grid | bus | uint32
17 | ext_grid | vm_pu | float64
18 | ext_grid | va_degree | float64
19 | ext_grid | slack_weight | float64
20 | ext_grid | in_service | bool
21 | line | name | object
22 | line | std_type | object
23 | line | from_bus | uint32
24 | line | to_bus | uint32
25 | line | length_km | float64
26 | line | r_ohm_per_km | float64
27 | line | x_ohm_per_km | float64
28 | line | c_nf_per_km | float64
29 | line | g_us_per_km | float64
30 | line | max_i_ka | float64
31 | line | df | float64
32 | line | parallel | uint32
33 | line | type | object
34 | line | in_service | bool
35 | trafo | name | object
36 | trafo | std_type | object
37 | trafo | hv_bus | uint32
38 | trafo | lv_bus | uint32
39 | trafo | sn_mva | float64
40 | trafo | vn_hv_kv | float64
41 | trafo | vn_lv_kv | float64
42 | trafo | vk_percent | float64
43 | trafo | vkr_percent | float64
44 | trafo | pfe_kw | float64
45 | trafo | i0_percent | float64
46 | trafo | shift_degree | float64
47 | trafo | tap_side | object
48 | trafo | tap_neutral | int32
49 | trafo | tap_min | int32
50 | trafo | tap_max | int32
51 | trafo | tap_step_percent | float64
52 | trafo | tap_step_degree | float64
53 | trafo | tap_pos | int32
54 | trafo | tap_phase_shifter | bool
55 | trafo | parallel | uint32
56 | trafo | df | float64
57 | trafo | in_service | bool
58 | line_geodata | coords | object
59 | bus_geodata | x | float64
60 | bus_geodata | y | float64
61 | bus_geodata | coords | object
62 | res_bus | vm_pu | float64
63 | res_bus | va_degree | float64
64 | res_bus | p_mw | float64
65 | res_bus | q_mvar | float64
66 | res_line | p_from_mw | float64
67 | res_line | q_from_mvar | float64
68 | res_line | p_to_mw | float64
69 | res_line | q_to_mvar | float64
70 | res_line | pl_mw | float64
71 | res_line | ql_mvar | float64
72 | res_line | i_from_ka | float64
73 | res_line | i_to_ka | float64
74 | res_line | i_ka | float64
75 | res_line | vm_from_pu | float64
76 | res_line | va_from_degree | float64
77 | res_line | vm_to_pu | float64
78 | res_line | va_to_degree | float64
79 | res_line | loading_percent | float64
80 | res_trafo | p_hv_mw | float64
81 | res_trafo | q_hv_mvar | float64
82 | res_trafo | p_lv_mw | float64
83 | res_trafo | q_lv_mvar | float64
84 | res_trafo | pl_mw | float64
85 | res_trafo | ql_mvar | float64
86 | res_trafo | i_hv_ka | float64
87 | res_trafo | i_lv_ka | float64
88 | res_trafo | vm_hv_pu | float64
89 | res_trafo | va_hv_degree | float64
90 | res_trafo | vm_lv_pu | float64
91 | res_trafo | va_lv_degree | float64
92 | res_trafo | loading_percent | float64
93 | res_ext_grid | p_mw | float64
94 | res_ext_grid | q_mvar | float64
95 | res_load | p_mw | float64
96 | res_load | q_mvar | float64

## parameters
| version | format_version | converged | OPF_converged | name | f_hz | sn_mva
0 | 2.14.6 | 2.14.0 | TRUE | FALSE |  | 50 | 1