## bus
| name | vn_kv | type | zone | in_service
0 | bus_LV_1084-1_0_3_node_0 | 0.4 | n |  | TRUE
1 | bus_LV_1084-1_0_3_node_1 | 0.4 | n |  | TRUE
2 | bus_LV_1084-1_0_3_node_68 | 0.4 | n |  | TRUE
3 | bus_LV_1084-1_0_3_node_2 | 0.4 | n |  | TRUE
4 | bus_LV_1084-1_0_3_node_69 | 0.4 | n |  | TRUE
5 | bus_LV_1084-1_0_3_node_88 | 0.4 | n |  | TRUE
6 | bus_LV_1084-1_0_3_node_87 | 0.4 | n |  | TRUE
7 | bus_LV_1084-1_0_3_node_67 | 0.4 | n |  | TRUE
8 | bus_LV_1084-1_0_3_node_86 | 0.4 | n |  | TRUE
9 | bus_LV_1084-1_0_3_node_65 | 0.4 | n |  | TRUE
10 | bus_LV_1084-1_0_3_node_66 | 0.4 | n |  | TRUE
11 | bus_LV_1084-1_0_3_node_82 | 0.4 | n |  | TRUE
12 | bus_LV_1084-1_0_3_node_84 | 0.4 | n |  | TRUE
13 | bus_LV_1084-1_0_3_node_85 | 0.4 | n |  | TRUE
14 | bus_LV_1084-1_0_3_node_3 | 0.4 | n |  | TRUE
15 | bus_LV_1084-1_0_3_node_5 | 0.4 | n |  | TRUE
16 | bus_LV_1084-1_0_3_node_4 | 0.4 | n |  | TRUE
17 | bus_LV_1084-1_0_3_node_6 | 0.4 | n |  | TRUE
18 | bus_LV_1084-1_0_3_node_64 | 0.4 | n |  | TRUE
19 | bus_LV_1084-1_0_3_node_7 | 0.4 | n |  | TRUE
20 | bus_LV_1084-1_0_3_node_62 | 0.4 | n |  | TRUE
21 | bus_LV_1084-1_0_3_node_8 | 0.4 | n |  | TRUE
22 | bus_LV_1084-1_0_3_node_9 | 0.4 | n |  | TRUE
23 | bus_LV_1084-1_0_3_node_13 | 0.4 | n |  | TRUE
24 | bus_LV_1084-1_0_3_node_14 | 0.4 | n |  | TRUE
25 | bus_LV_1084-1_0_3_node_10 | 0.4 | n |  | TRUE
26 | bus_LV_1084-1_0_3_node_11 | 0.4 | n |  | TRUE
27 | bus_LV_1084-1_0_3_node_12 | 0.4 | n |  | TRUE
28 | bus_LV_1084-1_0_3_node_15 | 0.4 | n |  | TRUE
29 | bus_LV_1084-1_0_3_node_16 | 0.4 | n |  | TRUE
30 | bus_LV_1084-1_0_3_node_20 | 0.4 | n |  | TRUE
31 | bus_LV_1084-1_0_3_node_19 | 0.4 | n |  | TRUE
32 | bus_LV_1084-1_0_3_node_18 | 0.4 | n |  | TRUE
33 | bus_LV_1084-1_0_3_node_33 | 0.4 | n |  | TRUE
34 | bus_LV_1084-1_0_3_node_31 | 0.4 | n |  | TRUE
35 | bus_LV_1084-1_0_3_node_42 | 0.4 | n |  | TRUE
36 | bus_LV_1084-1_0_3_node_25 | 0.4 | n |  | TRUE
37 | bus_LV_1084-1_0_3_node_41 | 0.4 | n |  | TRUE
38 | bus_LV_1084-1_0_3_node_17 | 0.4 | n |  | TRUE
39 | bus_LV_1084-1_0_3_node_32 | 0.4 | n |  | TRUE
40 | bus_LV_1084-1_0_3_node_21 | 0.4 | n |  | TRUE
41 | bus_LV_1084-1_0_3_node_30 | 0.4 | n |  | TRUE
42 | bus_LV_1084-1_0_3_node_22 | 0.4 | n |  | TRUE
43 | bus_LV_1084-1_0_3_node_23 | 0.4 | n |  | TRUE
44 | bus_LV_1084-1_0_3_node_24 | 0.4 | n |  | TRUE
45 | bus_LV_1084-1_0_3_node_26 | 0.4 | n |  | TRUE
46 | bus_LV_1084-1_0_3_node_27 | 0.4 | n |  | TRUE
47 | bus_LV_1084-1_0_3_node_28 | 0.4 | n |  | TRUE
48 | bus_LV_1084-1_0_3_node_34 | 0.4 | n |  | TRUE
49 | bus_LV_1084-1_0_3_node_29 | 0.4 | n |  | TRUE
50 | bus_LV_1084-1_0_3_node_35 | 0.4 | n |  | TRUE
51 | bus_LV_1084-1_0_3_node_37 | 0.4 | n |  | TRUE
52 | bus_LV_1084-1_0_3_node_39 | 0.4 | n |  | TRUE
53 | bus_LV_1084-1_0_3_node_36 | 0.4 | n |  | TRUE
54 | bus_LV_1084-1_0_3_node_38 | 0.4 | n |  | TRUE
55 | bus_LV_1084-1_0_3_node_40 | 0.4 | n |  | TRUE
56 | bus_LV_1084-1_0_3_node_43 | 0.4 | n |  | TRUE
57 | bus_LV_1084-1_0_3_node_44 | 0.4 | n |  | TRUE
58 | bus_LV_1084-1_0_3_node_45 | 0.4 | n |  | TRUE
59 | bus_LV_1084-1_0_3_node_49 | 0.4 | n |  | TRUE
60 | bus_LV_1084-1_0_3_node_70 | 0.4 | n |  | TRUE
61 | bus_LV_1084-1_0_3_node_50 | 0.4 | n |  | TRUE
62 | bus_LV_1084-1_0_3_node_48 | 0.4 | n |  | TRUE
63 | bus_LV_1084-1_0_3_node_71 | 0.4 | n |  | TRUE
64 | bus_LV_1084-1_0_3_node_46 | 0.4 | n |  | TRUE
65 | bus_LV_1084-1_0_3_node_47 | 0.4 | n |  | TRUE
66 | bus_LV_1084-1_0_3_node_72 | 0.4 | n |  | TRUE
67 | bus_LV_1084-1_0_3_node_55 | 0.4 | n |  | TRUE
68 | bus_LV_1084-1_0_3_node_51 | 0.4 | n |  | TRUE
69 | bus_LV_1084-1_0_3_node_52 | 0.4 | n |  | TRUE
70 | bus_LV_1084-1_0_3_node_53 | 0.4 | n |  | TRUE
71 | bus_LV_1084-1_0_3_node_54 | 0.4 | n |  | TRUE
72 | bus_LV_1084-1_0_3_node_56 | 0.4 | n |  | TRUE
73 | bus_LV_1084-1_0_3_node_57 | 0.4 | n |  | TRUE
74 | bus_LV_1084-1_0_3_node_61 | 0.4 | n |  | TRUE
75 | bus_LV_1084-1_0_3_node_73 | 0.4 | n |  | TRUE
76 | bus_LV_1084-1_0_3_node_60 | 0.4 | n |  | TRUE
77 | bus_LV_1084-1_0_3_node_63 | 0.4 | n |  | TRUE
78 | bus_LV_1084-1_0_3_node_74 | 0.4 | n |  | TRUE
79 | bus_LV_1084-1_0_3_node_58 | 0.4 | n |  | TRUE
80 | bus_LV_1084-1_0_3_node_59 | 0.4 | n |  | TRUE
81 | bus_LV_1084-1_0_3_node_80 | 0.4 | n |  | TRUE
82 | bus_LV_1084-1_0_3_node_81 | 0.4 | n |  | TRUE
83 | bus_LV_1084-1_0_3_node_75 | 0.4 | n |  | TRUE
84 | bus_LV_1084-1_0_3_node_83 | 0.4 | n |  | TRUE
85 | bus_LV_1084-1_0_3_node_76 | 0.4 | n |  | TRUE
86 | bus_LV_1084-1_0_3_node_77 | 0.4 | n |  | TRUE
87 | bus_LV_1084-1_0_3_node_78 | 0.4 | n |  | TRUE
88 | bus_LV_1084-1_0_3_node_79 | 0.4 | n |  | TRUE
89 | bus_MV_354_0_node_41 | 20 | n |  | TRUE

## load
| name | bus | p_mw | q_mvar | const_z_percent | const_i_percent | sn_mva | scaling | in_service | type
0 | LV_1084-1_0_3_load_0 | 0 | 0.0022648 | 0.00056762 | 0 | 0 |  | 1 | TRUE | wye
1 | LV_1084-1_0_3_load_1 | 1 | 0.0024841 | 0.00062258 | 0 | 0 |  | 1 | TRUE | wye
2 | LV_1084-1_0_3_load_2 | 3 | 0.0035768 | 0.00089642 | 0 | 0 |  | 1 | TRUE | wye
3 | LV_1084-1_0_3_load_69 | 4 | 0.0078896 | 0.0019773 | 0 | 0 |  | 1 | TRUE | wye
4 | LV_1084-1_0_3_load_88 | 5 | 0.0038979 | 0.00097692 | 0 | 0 |  | 1 | TRUE | wye
5 | LV_1084-1_0_3_load_87 | 6 | 0.0034748 | 0.00087086 | 0 | 0 |  | 1 | TRUE | wye
6 | LV_1084-1_0_3_load_67 | 7 | 0.0021587 | 0.00054101 | 0 | 0 |  | 1 | TRUE | wye
7 | LV_1084-1_0_3_load_86 | 8 | 0.00187 | 0.00046866 | 0 | 0 |  | 1 | TRUE | wye
8 | LV_1084-1_0_3_load_65 | 9 | 0.0078771 | 0.0019742 | 0 | 0 |  | 1 | TRUE | wye
9 | LV_1084-1_0_3_load_82 | 11 | 0.0025943 | 0.00065018 | 0 | 0 |  | 1 | TRUE | wye
10 | LV_1084-1_0_3_load_84 | 12 | 0.0061749 | 0.0015476 | 0 | 0 |  | 1 | TRUE | wye
11 | LV_1084-1_0_3_load_85 | 13 | 0.0018711 | 0.00046895 | 0 | 0 |  | 1 | TRUE | wye
12 | LV_1084-1_0_3_load_3 | 14 | 0.0020638 | 0.00051723 | 0 | 0 |  | 1 | TRUE | wye
13 | LV_1084-1_0_3_load_4 | 16 | 0.00063197 | 0.00015839 | 0 | 0 |  | 1 | TRUE | wye
14 | LV_1084-1_0_3_load_6 | 17 | 0.0005675 | 0.00014223 | 0 | 0 |  | 1 | TRUE | wye
15 | LV_1084-1_0_3_load_64 | 18 | 0.0010385 | 0.00026028 | 0 | 0 |  | 1 | TRUE | wye
16 | LV_1084-1_0_3_load_62 | 20 | 0.0006125 | 0.00015351 | 0 | 0 |  | 1 | TRUE | wye
17 | LV_1084-1_0_3_load_8 | 21 | 0.0009086 | 0.00022772 | 0 | 0 |  | 1 | TRUE | wye
18 | LV_1084-1_0_3_load_9 | 22 | 0.0007797 | 0.00019541 | 0 | 0 |  | 1 | TRUE | wye
19 | LV_1084-1_0_3_load_13 | 23 | 0.0013304 | 0.00033342 | 0 | 0 |  | 1 | TRUE | wye
20 | LV_1084-1_0_3_load_10 | 25 | 0.00079473 | 0.00019918 | 0 | 0 |  | 1 | TRUE | wye
21 | LV_1084-1_0_3_load_11 | 26 | 0.00026386 | 6.6131e-05 | 0 | 0 |  | 1 | TRUE | wye
22 | LV_1084-1_0_3_load_15 | 28 | 0.00082184 | 0.00020597 | 0 | 0 |  | 1 | TRUE | wye
23 | LV_1084-1_0_3_load_20 | 30 | 0.00099261 | 0.00024877 | 0 | 0 |  | 1 | TRUE | wye
24 | LV_1084-1_0_3_load_19 | 31 | 0.00038476 | 9.6431e-05 | 0 | 0 |  | 1 | TRUE | wye
25 | LV_1084-1_0_3_load_33 | 33 | 0.00034501 | 8.6468e-05 | 0 | 0 |  | 1 | TRUE | wye
26 | LV_1084-1_0_3_load_31 | 34 | 0.0040161 | 0.0010065 | 0 | 0 |  | 1 | TRUE | wye
27 | LV_1084-1_0_3_load_42 | 35 | 0.0032007 | 0.00080216 | 0 | 0 |  | 1 | TRUE | wye
28 | LV_1084-1_0_3_load_25 | 36 | 0.0056336 | 0.0014119 | 0 | 0 |  | 1 | TRUE | wye
29 | LV_1084-1_0_3_load_41 | 37 | 0.0032948 | 0.00082575 | 0 | 0 |  | 1 | TRUE | wye
30 | LV_1084-1_0_3_load_21 | 40 | 0.00076731 | 0.00019231 | 0 | 0 |  | 1 | TRUE | wye
31 | LV_1084-1_0_3_load_22 | 42 | 0.0068692 | 0.0017216 | 0 | 0 |  | 1 | TRUE | wye
32 | LV_1084-1_0_3_load_23 | 43 | 0.0042484 | 0.0010648 | 0 | 0 |  | 1 | TRUE | wye
33 | LV_1084-1_0_3_load_27 | 46 | 0.0023289 | 0.00058368 | 0 | 0 |  | 1 | TRUE | wye
34 | LV_1084-1_0_3_load_28 | 47 | 0.0046092 | 0.0011552 | 0 | 0 |  | 1 | TRUE | wye
35 | LV_1084-1_0_3_load_34 | 48 | 0.0032889 | 0.00082427 | 0 | 0 |  | 1 | TRUE | wye
36 | LV_1084-1_0_3_load_29 | 49 | 0.0075605 | 0.0018948 | 0 | 0 |  | 1 | TRUE | wye
37 | LV_1084-1_0_3_load_35 | 50 | 0.0038793 | 0.00097223 | 0 | 0 |  | 1 | TRUE | wye
38 | LV_1084-1_0_3_load_37 | 51 | 0.003669 | 0.00091953 | 0 | 0 |  | 1 | TRUE | wye
39 | LV_1084-1_0_3_load_39 | 52 | 0.0045437 | 0.0011387 | 0 | 0 |  | 1 | TRUE | wye
40 | LV_1084-1_0_3_load_36 | 53 | 0.0030269 | 0.0007586 | 0 | 0 |  | 1 | TRUE | wye
41 | LV_1084-1_0_3_load_38 | 54 | 0.0046013 | 0.0011532 | 0 | 0 |  | 1 | TRUE | wye
42 | LV_1084-1_0_3_load_40 | 55 | 0.0025683 | 0.00064368 | 0 | 0 |  | 1 | TRUE | wye
43 | LV_1084-1_0_3_load_44 | 57 | 0.002326 | 0.00058296 | 0 | 0 |  | 1 | TRUE | wye
44 | LV_1084-1_0_3_load_45 | 58 | 0.0074766 | 0.0018738 | 0 | 0 |  | 1 | TRUE | wye
45 | LV_1084-1_0_3_load_70 | 60 | 0.011231 | 0.0028149 | 0 | 0 |  | 1 | TRUE | wye
46 | LV_1084-1_0_3_load_50 | 61 | 0.0015063 | 0.0003775 | 0 | 0 |  | 1 | TRUE | wye
47 | LV_1084-1_0_3_load_48 | 62 | 0.0021693 | 0.00054367 | 0 | 0 |  | 1 | TRUE | wye
48 | LV_1084-1_0_3_load_71 | 63 | 0.010624 | 0.0026626 | 0 | 0 |  | 1 | TRUE | wye
49 | LV_1084-1_0_3_load_46 | 64 | 0.0026922 | 0.00067472 | 0 | 0 |  | 1 | TRUE | wye
50 | LV_1084-1_0_3_load_47 | 65 | 0.0026614 | 0.00066701 | 0 | 0 |  | 1 | TRUE | wye
51 | LV_1084-1_0_3_load_72 | 66 | 0.0020906 | 0.00052396 | 0 | 0 |  | 1 | TRUE | wye
52 | LV_1084-1_0_3_load_55 | 67 | 0.0020905 | 0.00052392 | 0 | 0 |  | 1 | TRUE | wye
53 | LV_1084-1_0_3_load_51 | 68 | 0.0043547 | 0.0010914 | 0 | 0 |  | 1 | TRUE | wye
54 | LV_1084-1_0_3_load_52 | 69 | 0.002233 | 0.00055965 | 0 | 0 |  | 1 | TRUE | wye
55 | LV_1084-1_0_3_load_56 | 72 | 0.0034015 | 0.00085249 | 0 | 0 |  | 1 | TRUE | wye
56 | LV_1084-1_0_3_load_57 | 73 | 0.0011747 | 0.0002944 | 0 | 0 |  | 1 | TRUE | wye
57 | LV_1084-1_0_3_load_61 | 74 | 0.0043058 | 0.0010791 | 0 | 0 |  | 1 | TRUE | wye
58 | LV_1084-1_0_3_load_73 | 75 | 0.0037038 | 0.00092826 | 0 | 0 |  | 1 | TRUE | wye
59 | LV_1084-1_0_3_load_60 | 76 | 0.0040043 | 0.0010036 | 0 | 0 |  | 1 | TRUE | wye
60 | LV_1084-1_0_3_load_63 | 77 | 0.0041226 | 0.0010332 | 0 | 0 |  | 1 | TRUE | wye
61 | LV_1084-1_0_3_load_74 | 78 | 0.0055247 | 0.0013846 | 0 | 0 |  | 1 | TRUE | wye
62 | LV_1084-1_0_3_load_58 | 79 | 0.00093711 | 0.00023486 | 0 | 0 |  | 1 | TRUE | wye
63 | LV_1084-1_0_3_load_59 | 80 | 0.00046215 | 0.00011583 | 0 | 0 |  | 1 | TRUE | wye
64 | LV_1084-1_0_3_load_80 | 81 | 0.0036441 | 0.00091331 | 0 | 0 |  | 1 | TRUE | wye
65 | LV_1084-1_0_3_load_81 | 82 | 0.0052949 | 0.001327 | 0 | 0 |  | 1 | TRUE | wye
66 | LV_1084-1_0_3_load_75 | 83 | 0.0038892 | 0.00097472 | 0 | 0 |  | 1 | TRUE | wye
67 | LV_1084-1_0_3_load_83 | 84 | 0.0013985 | 0.0003505 | 0 | 0 |  | 1 | TRUE | wye
68 | LV_1084-1_0_3_load_76 | 85 | 0.0070115 | 0.0017573 | 0 | 0 |  | 1 | TRUE | wye
69 | LV_1084-1_0_3_load_77 | 86 | 0.0045794 | 0.0011477 | 0 | 0 |  | 1 | TRUE | wye
70 | LV_1084-1_0_3_load_78 | 87 | 0.0016032 | 0.00040179 | 0 | 0 |  | 1 | TRUE | wye
71 | LV_1084-1_0_3_load_79 | 88 | 0.0024811 | 0.00062182 | 0 | 0 |  | 1 | TRUE | wye

## ext_grid
| name | bus | vm_pu | va_degree | slack_weight | in_service
0 |  | 60 | 1 | 0 | 1 | TRUE

## line
| name | std_type | from_bus | to_bus | length_km | r_ohm_per_km | x_ohm_per_km | c_nf_per_km | g_us_per_km | max_i_ka | df | parallel | type | in_service
0 | LV_1084-1_0_3_line_0 | NAYY 4x150 SE | 0 | 1 | 0.015525 | 0.208 | 0.08 | 261 | 0 | 0.27 | 1 | 1 | cs | TRUE
1 | LV_1084-1_0_3_line_1 | NAYY 4x150 SE | 0 | 2 | 0.039477 | 0.208 | 0.08 | 261 | 0 | 0.27 | 1 | 1 | cs | TRUE
2 | LV_1084-1_0_3_line_2 | NAYY 4x150 SE | 1 | 3 | 0.017736 | 0.208 | 0.08 | 261 | 0 | 0.27 | 1 | 1 | cs | TRUE
3 | LV_1084-1_0_3_line_3 | NAYY 4x150 SE | 2 | 4 | 0.036396 | 0.208 | 0.08 | 261 | 0 | 0.27 | 1 | 1 | cs | TRUE
4 | LV_1084-1_0_3_line_4 | NAYY 4x150 SE | 3 | 7 | 0.012445 | 0.208 | 0.08 | 261 | 0 | 0.27 | 1 | 1 | cs | TRUE
5 | LV_1084-1_0_3_line_5 | NAYY 4x150 SE | 5 | 6 | 0.0013753 | 0.208 | 0.08 | 261 | 0 | 0.27 | 1 | 1 | cs | TRUE
6 | LV_1084-1_0_3_line_6 | NAYY 4x150 SE | 6 | 8 | 0.028409 | 0.208 | 0.08 | 261 | 0 | 0.27 | 1 | 1 | cs | TRUE
7 | LV_1084-1_0_3_line_7 | NAYY 4x150 SE | 7 | 10 | 0.028083 | 0.208 | 0.08 | 261 | 0 | 0.27 | 1 | 1 | cs | TRUE
8 | LV_1084-1_0_3_line_8 | NAYY 4x150 SE | 8 | 12 | 0.0026132 | 0.208 | 0.08 | 261 | 0 | 0.27 | 1 | 1 | cs | TRUE
9 | LV_1084-1_0_3_line_9 | NAYY 4x150 SE | 9 | 10 | 0.012824 | 0.208 | 0.08 | 261 | 0 | 0.27 | 1 | 1 | cs | TRUE
10 | LV_1084-1_0_3_line_10 | NAYY 4x150 SE | 10 | 11 | 0.044145 | 0.208 | 0.08 | 261 | 0 | 0.27 | 1 | 1 | cs | TRUE
11 | LV_1084-1_0_3_line_11 | NAYY 4x150 SE | 11 | 84 | 0.0086802 | 0.208 | 0.08 | 261 | 0 | 0.27 | 1 | 1 | cs | TRUE
12 | LV_1084-1_0_3_line_12 | NAYY 4x150 SE | 11 | 82 | 0.0010844 | 0.208 | 0.08 | 261 | 0 | 0.27 | 1 | 1 | cs | TRUE
13 | LV_1084-1_0_3_line_13 | NAYY 4x150 SE | 12 | 13 | 0.008446 | 0.208 | 0.08 | 261 | 0 | 0.27 | 1 | 1 | cs | TRUE
14 | LV_1084-1_0_3_line_14 | NAYY 4x150 SE | 13 | 84 | 0.020375 | 0.208 | 0.08 | 261 | 0 | 0.27 | 1 | 1 | cs | TRUE
15 | LV_1084-1_0_3_line_15 | NAYY 4x150 SE | 14 | 15 | 0.015345 | 0.208 | 0.08 | 261 | 0 | 0.27 | 1 | 1 | cs | TRUE
16 | LV_1084-1_0_3_line_16 | NAYY 4x150 SE | 15 | 19 | 0.023801 | 0.208 | 0.08 | 261 | 0 | 0.27 | 1 | 1 | cs | TRUE
17 | LV_1084-1_0_3_line_17 | NAYY 4x150 SE | 16 | 17 | 0.013304 | 0.208 | 0.08 | 261 | 0 | 0.27 | 1 | 1 | cs | TRUE
18 | LV_1084-1_0_3_line_18 | NAYY 4x150 SE | 16 | 18 | 0.13895 | 0.208 | 0.08 | 261 | 0 | 0.27 | 1 | 1 | cs | TRUE
19 | LV_1084-1_0_3_line_19 | NAYY 4x150 SE | 17 | 21 | 0.0018978 | 0.208 | 0.08 | 261 | 0 | 0.27 | 1 | 1 | cs | TRUE
20 | LV_1084-1_0_3_line_20 | NAYY 4x150 SE | 18 | 20 | 0.0028916 | 0.208 | 0.08 | 261 | 0 | 0.27 | 1 | 1 | cs | TRUE
21 | LV_1084-1_0_3_line_21 | NAYY 4x150 SE | 19 | 22 | 0.011537 | 0.208 | 0.08 | 261 | 0 | 0.27 | 1 | 1 | cs | TRUE
22 | LV_1084-1_0_3_line_22 | NAYY 4x150 SE | 19 | 21 | 0.025677 | 0.208 | 0.08 | 261 | 0 | 0.27 | 1 | 1 | cs | TRUE
23 | LV_1084-1_0_3_line_23 | NAYY 4x150 SE | 20 | 76 | 0.02137 | 0.208 | 0.08 | 261 | 0 | 0.27 | 1 | 1 | cs | TRUE
24 | LV_1084-1_0_3_line_24 | NAYY 4x150 SE | 20 | 79 | 0.03274 | 0.208 | 0.08 | 261 | 0 | 0.27 | 1 | 1 | cs | TRUE
25 | LV_1084-1_0_3_line_25 | NAYY 4x150 SE | 22 | 23 | 0.0073701 | 0.208 | 0.08 | 261 | 0 | 0.27 | 1 | 1 | cs | TRUE
26 | LV_1084-1_0_3_line_26 | NAYY 4x150 SE | 23 | 24 | 0.052756 | 0.208 | 0.08 | 261 | 0 | 0.27 | 1 | 1 | cs | TRUE
27 | LV_1084-1_0_3_line_27 | NAYY 4x150 SE | 24 | 27 | 0.001852 | 0.208 | 0.08 | 261 | 0 | 0.27 | 1 | 1 | cs | TRUE
28 | LV_1084-1_0_3_line_28 | NAYY 4x150 SE | 25 | 26 | 0.028722 | 0.208 | 0.08 | 261 | 0 | 0.27 | 1 | 1 | cs | TRUE
29 | LV_1084-1_0_3_line_29 | NAYY 4x150 SE | 26 | 27 | 0.039292 | 0.208 | 0.08 | 261 | 0 | 0.27 | 1 | 1 | cs | TRUE
30 | LV_1084-1_0_3_line_30 | NAYY 4x150 SE | 28 | 29 | 0.028324 | 0.208 | 0.08 | 261 | 0 | 0.27 | 1 | 1 | cs | TRUE
31 | LV_1084-1_0_3_line_31 | NAYY 4x150 SE | 28 | 30 | 0.032516 | 0.208 | 0.08 | 261 | 0 | 0.27 | 1 | 1 | cs | TRUE
32 | LV_1084-1_0_3_line_32 | NAYY 4x150 SE | 29 | 31 | 0.049347 | 0.208 | 0.08 | 261 | 0 | 0.27 | 1 | 1 | cs | TRUE
33 | LV_1084-1_0_3_line_33 | NAYY 4x150 SE | 30 | 32 | 0.03994 | 0.208 | 0.08 | 261 | 0 | 0.27 | 1 | 1 | cs | TRUE
34 | LV_1084-1_0_3_line_34 | NAYY 4x150 SE | 32 | 40 | 0.01671 | 0.208 | 0.08 | 261 | 0 | 0.27 | 1 | 1 | cs | TRUE
35 | LV_1084-1_0_3_line_35 | NAYY 4x150 SE | 32 | 38 | 0.029723 | 0.208 | 0.08 | 261 | 0 | 0.27 | 1 | 1 | cs | TRUE
36 | LV_1084-1_0_3_line_36 | NAYY 4x150 SE | 33 | 34 | 0.013669 | 0.208 | 0.08 | 261 | 0 | 0.27 | 1 | 1 | cs | TRUE
37 | LV_1084-1_0_3_line_37 | NAYY 4x150 SE | 34 | 39 | 0.015718 | 0.208 | 0.08 | 261 | 0 | 0.27 | 1 | 1 | cs | TRUE
38 | LV_1084-1_0_3_line_38 | NAYY 4x150 SE | 35 | 36 | 0.054931 | 0.208 | 0.08 | 261 | 0 | 0.27 | 1 | 1 | cs | TRUE
39 | LV_1084-1_0_3_line_39 | NAYY 4x150 SE | 35 | 37 | 0.0018083 | 0.208 | 0.08 | 261 | 0 | 0.27 | 1 | 1 | cs | TRUE
40 | LV_1084-1_0_3_line_40 | NAYY 4x150 SE | 36 | 43 | 0.0062565 | 0.208 | 0.08 | 261 | 0 | 0.27 | 1 | 1 | cs | TRUE
41 | LV_1084-1_0_3_line_41 | NAYY 4x150 SE | 37 | 56 | 0.041672 | 0.208 | 0.08 | 261 | 0 | 0.27 | 1 | 1 | cs | TRUE
42 | LV_1084-1_0_3_line_42 | NAYY 4x150 SE | 38 | 39 | 0.096258 | 0.208 | 0.08 | 261 | 0 | 0.27 | 1 | 1 | cs | TRUE
43 | LV_1084-1_0_3_line_43 | NAYY 4x150 SE | 39 | 41 | 0.025387 | 0.208 | 0.08 | 261 | 0 | 0.27 | 1 | 1 | cs | TRUE
44 | LV_1084-1_0_3_line_44 | NAYY 4x150 SE | 40 | 42 | 0.031493 | 0.208 | 0.08 | 261 | 0 | 0.27 | 1 | 1 | cs | TRUE
45 | LV_1084-1_0_3_line_45 | NAYY 4x150 SE | 41 | 45 | 0.037138 | 0.208 | 0.08 | 261 | 0 | 0.27 | 1 | 1 | cs | TRUE
46 | LV_1084-1_0_3_line_46 | NAYY 4x150 SE | 43 | 44 | 0.018787 | 0.208 | 0.08 | 261 | 0 | 0.27 | 1 | 1 | cs | TRUE
47 | LV_1084-1_0_3_line_47 | NAYY 4x150 SE | 44 | 45 | 0.02828 | 0.208 | 0.08 | 261 | 0 | 0.27 | 1 | 1 | cs | TRUE
48 | LV_1084-1_0_3_line_48 | NAYY 4x150 SE | 44 | 46 | 0.025798 | 0.208 | 0.08 | 261 | 0 | 0.27 | 1 | 1 | cs | TRUE
49 | LV_1084-1_0_3_line_49 | NAYY 4x150 SE | 45 | 47 | 0.016731 | 0.208 | 0.08 | 261 | 0 | 0.27 | 1 | 1 | cs | TRUE
50 | LV_1084-1_0_3_line_50 | NAYY 4x150 SE | 46 | 48 | 0.025325 | 0.208 | 0.08 | 261 | 0 | 0.27 | 1 | 1 | cs | TRUE
51 | LV_1084-1_0_3_line_51 | NAYY 4x150 SE | 47 | 49 | 0.028938 | 0.208 | 0.08 | 261 | 0 | 0.27 | 1 | 1 | cs | TRUE
52 | LV_1084-1_0_3_line_52 | NAYY 4x150 SE | 48 | 50 | 0.019743 | 0.208 | 0.08 | 261 | 0 | 0.27 | 1 | 1 | cs | TRUE
53 | LV_1084-1_0_3_line_53 | NAYY 4x150 SE | 51 | 52 | 0.038659 | 0.208 | 0.08 | 261 | 0 | 0.27 | 1 | 1 | cs | TRUE
54 | LV_1084-1_0_3_line_54 | NAYY 4x150 SE | 51 | 53 | 0.031559 | 0.208 | 0.08 | 261 | 0 | 0.27 | 1 | 1 | cs | TRUE
55 | LV_1084-1_0_3_line_55 | NAYY 4x150 SE | 53 | 54 | 0.011239 | 0.208 | 0.08 | 261 | 0 | 0.27 | 1 | 1 | cs | TRUE
56 | LV_1084-1_0_3_line_56 | NAYY 4x150 SE | 54 | 55 | 0.028389 | 0.208 | 0.08 | 261 | 0 | 0.27 | 1 | 1 | cs | TRUE
57 | LV_1084-1_0_3_line_57 | NAYY 4x150 SE | 55 | 56 | 0.027231 | 0.208 | 0.08 | 261 | 0 | 0.27 | 1 | 1 | cs | TRUE
58 | LV_1084-1_0_3_line_58 | NAYY 4x150 SE | 56 | 57 | 0.027119 | 0.208 | 0.08 | 261 | 0 | 0.27 | 1 | 2 | cs | TRUE
59 | LV_1084-1_0_3_line_59 | NAYY 4x150 SE | 56 | 58 | 0.026267 | 0.208 | 0.08 | 261 | 0 | 0.27 | 1 | 2 | cs | TRUE
60 | LV_1084-1_0_3_line_60 | NAYY 4x150 SE | 57 | 59 | 0.026306 | 0.208 | 0.08 | 261 | 0 | 0.27 | 1 | 2 | cs | TRUE
61 | LV_1084-1_0_3_line_61 | NAYY 4x150 SE | 58 | 60 | 0.03007 | 0.208 | 0.08 | 261 | 0 | 0.27 | 1 | 2 | cs | TRUE
62 | LV_1084-1_0_3_line_62 | NAYY 4x150 SE | 59 | 61 | 0.0071226 | 0.208 | 0.08 | 261 | 0 | 0.27 | 1 | 2 | cs | TRUE
63 | LV_1084-1_0_3_line_63 | NAYY 4x150 SE | 59 | 62 | 0.020037 | 0.208 | 0.08 | 261 | 0 | 0.27 | 1 | 1 | cs | TRUE
64 | LV_1084-1_0_3_line_64 | NAYY 4x150 SE | 60 | 63 | 0.027853 | 0.208 | 0.08 | 261 | 0 | 0.27 | 1 | 1 | cs | TRUE
65 | LV_1084-1_0_3_line_65 | NAYY 4x150 SE | 61 | 66 | 0.029188 | 0.208 | 0.08 | 261 | 0 | 0.27 | 1 | 2 | cs | TRUE
66 | LV_1084-1_0_3_line_66 | NAYY 4x150 SE | 62 | 65 | 0.030092 | 0.208 | 0.08 | 261 | 0 | 0.27 | 1 | 1 | cs | TRUE
67 | LV_1084-1_0_3_line_67 | NAYY 4x150 SE | 63 | 85 | 0.027945 | 0.208 | 0.08 | 261 | 0 | 0.27 | 1 | 1 | cs | TRUE
68 | LV_1084-1_0_3_line_68 | NAYY 4x150 SE | 64 | 65 | 0.0002091 | 0.208 | 0.08 | 261 | 0 | 0.27 | 1 | 1 | cs | TRUE
69 | LV_1084-1_0_3_line_69 | NAYY 4x150 SE | 66 | 67 | 0.00074365 | 0.208 | 0.08 | 261 | 0 | 0.27 | 1 | 2 | cs | TRUE
70 | LV_1084-1_0_3_line_70 | NAYY 4x150 SE | 67 | 70 | 0.024382 | 0.208 | 0.08 | 261 | 0 | 0.27 | 1 | 2 | cs | TRUE
71 | LV_1084-1_0_3_line_71 | NAYY 4x150 SE | 68 | 69 | 0.026963 | 0.208 | 0.08 | 261 | 0 | 0.27 | 1 | 1 | cs | TRUE
72 | LV_1084-1_0_3_line_72 | NAYY 4x150 SE | 68 | 70 | 0.024136 | 0.208 | 0.08 | 261 | 0 | 0.27 | 1 | 1 | cs | TRUE
73 | LV_1084-1_0_3_line_73 | NAYY 4x150 SE | 70 | 71 | 0.01273 | 0.208 | 0.08 | 261 | 0 | 0.27 | 1 | 1 | cs | TRUE
74 | LV_1084-1_0_3_line_74 | NAYY 4x150 SE | 70 | 72 | 0.021988 | 0.208 | 0.08 | 261 | 0 | 0.27 | 1 | 2 | cs | TRUE
75 | LV_1084-1_0_3_line_75 | NAYY 4x150 SE | 71 | 73 | 0.02314 | 0.208 | 0.08 | 261 | 0 | 0.27 | 1 | 1 | cs | TRUE
76 | LV_1084-1_0_3_line_76 | NAYY 4x150 SE | 71 | 74 | 0.024087 | 0.208 | 0.08 | 261 | 0 | 0.27 | 1 | 1 | cs | TRUE
77 | LV_1084-1_0_3_line_77 | NAYY 4x150 SE | 72 | 75 | 0.014896 | 0.208 | 0.08 | 261 | 0 | 0.27 | 1 | 1 | cs | TRUE
78 | LV_1084-1_0_3_line_78 | NAYY 4x150 SE | 73 | 76 | 0.025536 | 0.208 | 0.08 | 261 | 0 | 0.27 | 1 | 1 | cs | TRUE
79 | LV_1084-1_0_3_line_79 | NAYY 4x150 SE | 74 | 77 | 0.032345 | 0.208 | 0.08 | 261 | 0 | 0.27 | 1 | 1 | cs | TRUE
80 | LV_1084-1_0_3_line_80 | NAYY 4x150 SE | 75 | 78 | 0.017178 | 0.208 | 0.08 | 261 | 0 | 0.27 | 1 | 1 | cs | TRUE
81 | LV_1084-1_0_3_line_81 | NAYY 4x150 SE | 78 | 83 | 0.01149 | 0.208 | 0.08 | 261 | 0 | 0.27 | 1 | 1 | cs | TRUE
82 | LV_1084-1_0_3_line_82 | NAYY 4x150 SE | 79 | 80 | 0.0017628 | 0.208 | 0.08 | 261 | 0 | 0.27 | 1 | 1 | cs | TRUE
83 | LV_1084-1_0_3_line_83 | NAYY 4x150 SE | 81 | 82 | 0.018264 | 0.208 | 0.08 | 261 | 0 | 0.27 | 1 | 1 | cs | TRUE
84 | LV_1084-1_0_3_line_84 | NAYY 4x150 SE | 81 | 83 | 0.01467 | 0.208 | 0.08 | 261 | 0 | 0.27 | 1 | 1 | cs | TRUE
85 | LV_1084-1_0_3_line_85 | NAYY 4x150 SE | 85 | 86 | 0.025943 | 0.208 | 0.08 | 261 | 0 | 0.27 | 1 | 1 | cs | TRUE
86 | LV_1084-1_0_3_line_86 | NAYY 4x150 SE | 86 | 87 | 0.028802 | 0.208 | 0.08 | 261 | 0 | 0.27 | 1 | 1 | cs | TRUE
87 | LV_1084-1_0_3_line_87 | NAYY 4x150 SE | 87 | 88 | 0.029891 | 0.208 | 0.08 | 261 | 0 | 0.27 | 1 | 1 | cs | TRUE

## trafo
| name | std_type | hv_bus | lv_bus | sn_mva | vn_hv_kv | vn_lv_kv | vk_percent | vkr_percent | pfe_kw | i0_percent | shift_degree | tap_side | tap_neutral | tap_min | tap_max | tap_step_percent | tap_step_degree | tap_pos | tap_phase_shifter | parallel | df | in_service
0 | LV_1084-1_0_3_trafo_70 | 0.25 MVA 20/0.4 kV | 89 | 60 | 0.25 | 20 | 0.4 | 6 | 1.44 | 0.8 | 0.32 | 150 | hv | 0 | -2 | 2 | 2.5 | 0 | 0 | FALSE | 1 | 1 | TRUE

## line_geodata
| x0 | y0 | x1 | y1 | x2 | y2 | x3 | y3
0 | 2655252.689 | 1223526.4413 | 2655240.4872 | 1223536.0397
1 | 2655252.689 | 1223526.4413 | 2655236.9858 | 1223490.2219
2 | 2655226.5476 | 1223547.005 | 2655240.4872 | 1223536.0397
3 | 2655236.9858 | 1223490.2219 | 2655201.1178 | 1223496.4003
4 | 2655226.5476 | 1223547.005 | 2655216.2727 | 1223554.0262
5 | 2655288.5305 | 1223572.8685 | 2655287.4435 | 1223573.711
6 | 2655287.4435 | 1223573.711 | 2655264.99 | 1223591.1161
7 | 2655206.726 | 1223580.4309 | 2655212.5633 | 1223565.0866 | 2655216.2727 | 1223554.0262
8 | 2655262.9247 | 1223592.7171 | 2655264.99 | 1223591.1161
9 | 2655206.726 | 1223580.4309 | 2655194.1888 | 1223583.1275 | 2655194.1888 | 1223583.1275
10 | 2655233.2854 | 1223615.6923 | 2655206.726 | 1223580.4309
11 | 2655240.1458 | 1223610.3744 | 2655233.2854 | 1223615.6923
12 | 2655232.4283 | 1223616.3567 | 2655233.2854 | 1223615.6923
13 | 2655262.9247 | 1223592.7171 | 2655256.2494 | 1223597.8915
14 | 2655240.1458 | 1223610.3744 | 2655256.2494 | 1223597.8915
15 | 2654933.4582 | 1223634.7383 | 2654946.4549 | 1223626.5806
16 | 2654933.4582 | 1223634.7383 | 2654926.9804 | 1223624.2498 | 2654920.0506 | 1223615.0802
17 | 2654945.2613 | 1223603.9605 | 2654945.8247 | 1223603.6886 | 2654954.4674 | 1223598.1537 | 2654956.6673 | 1223599.1503
18 | 2655082.5004 | 1223658.0737 | 2654956.6673 | 1223599.1503
19 | 2654945.2613 | 1223603.9605 | 2654943.5522 | 1223604.7855
20 | 2655082.5004 | 1223658.0737 | 2655085.2399 | 1223657.1481
21 | 2654920.0506 | 1223615.0802 | 2654919.0317 | 1223613.7366 | 2654911.9822 | 1223606.8562
22 | 2654920.0506 | 1223615.0802 | 2654931.4055 | 1223610.6488 | 2654943.5522 | 1223604.7855
23 | 2655105.4858 | 1223650.308 | 2655085.2399 | 1223657.1481
24 | 2655095.5085 | 1223688.2362 | 2655085.2399 | 1223657.1481
25 | 2654908.9579 | 1223600.1353 | 2654911.9822 | 1223606.8562
26 | 2654908.9579 | 1223600.1353 | 2654896.129 | 1223548.963
27 | 2654894.2985 | 1223549.2796 | 2654896.129 | 1223548.963
28 | 2654827.365 | 1223561.3322 | 2654838.1758 | 1223559.091 | 2654855.5931 | 1223556.0461
29 | 2654894.2985 | 1223549.2796 | 2654855.5931 | 1223556.0461
30 | 2655361.5739 | 1224049.2939 | 2655361.4074 | 1224043.5554 | 2655360.7653 | 1224020.9818
31 | 2655392.9674 | 1224016.4764 | 2655360.7653 | 1224020.9818
32 | 2655361.5739 | 1224049.2939 | 2655322.9164 | 1224064.1439 | 2655315.3386 | 1224066.4985
33 | 2655385.0114 | 1223978.4231 | 2655385.6945 | 1223993.0274 | 2655387.1774 | 1224008.0506 | 2655392.9674 | 1224016.4764
34 | 2655385.0114 | 1223978.4231 | 2655397.5689 | 1223967.3981
35 | 2655365.7485 | 1223956.7305 | 2655371.6836 | 1223968.3707 | 2655385.0114 | 1223978.4231
36 | 2655275.4545 | 1223911.7415 | 2655284.7735 | 1223901.7413
37 | 2655295.8288 | 1223890.573 | 2655288.1915 | 1223898.0734 | 2655284.7735 | 1223901.7413
38 | 2655229.0362 | 1223805.1781 | 2655245.0409 | 1223857.7257
39 | 2655227.9915 | 1223803.7021 | 2655229.0362 | 1223805.1781
40 | 2655245.0409 | 1223857.7257 | 2655240.438 | 1223861.9632
41 | 2655205.7453 | 1223768.7614 | 2655207.9661 | 1223775.4084 | 2655227.9915 | 1223803.7021
42 | 2655295.8288 | 1223890.573 | 2655365.7485 | 1223956.7305
43 | 2655277.4019 | 1223873.5135 | 2655281.6763 | 1223875.3877 | 2655295.8288 | 1223890.573
44 | 2655424.1145 | 1223950.814 | 2655405.1105 | 1223960.7768 | 2655397.5689 | 1223967.3981
45 | 2655246.8094 | 1223893.4866 | 2655252.5262 | 1223891.1048 | 2655272.1675 | 1223874.5656 | 2655277.4019 | 1223873.5135
46 | 2655226.6165 | 1223874.6876 | 2655240.438 | 1223861.9632
47 | 2655246.8094 | 1223893.4866 | 2655241.1379 | 1223890.9991 | 2655228.868 | 1223875.5757 | 2655226.6165 | 1223874.6876
48 | 2655226.6165 | 1223874.6876 | 2655223.4358 | 1223873.4351 | 2655218.5833 | 1223874.2017 | 2655204.7181 | 1223884.824
49 | 2655246.8094 | 1223893.4866 | 2655235.0508 | 1223905.3893
50 | 2655184.6148 | 1223900.2254 | 2655204.7181 | 1223884.824
51 | 2655214.7135 | 1223925.9759 | 2655235.0508 | 1223905.3893
52 | 2655168.9426 | 1223912.2321 | 2655184.6148 | 1223900.2254
53 | 2655112.2449 | 1223867.7653 | 2655114.4866 | 1223866.0102 | 2655142.2727 | 1223843.4178
54 | 2655164.288 | 1223820.8505 | 2655159.4041 | 1223826.2457 | 2655145.2849 | 1223840.9686 | 2655142.2727 | 1223843.4178
55 | 2655164.288 | 1223820.8505 | 2655171.8309 | 1223812.518
56 | 2655171.8309 | 1223812.518 | 2655175.0638 | 1223808.9466 | 2655190.5382 | 1223791.1651
57 | 2655205.7453 | 1223768.7614 | 2655202.3066 | 1223774.8778 | 2655198.387 | 1223782.146 | 2655190.5382 | 1223791.1651
58 | 2655205.7453 | 1223768.7614 | 2655200.8375 | 1223764.8468 | 2655196.0511 | 1223760.1106 | 2655189.7329 | 1223747.4964
59 | 2655205.7453 | 1223768.7614 | 2655209.0246 | 1223762.6658 | 2655218.072 | 1223745.5665
60 | 2655177.9519 | 1223723.976 | 2655189.7329 | 1223747.4964
61 | 2655218.072 | 1223745.5665 | 2655222.5238 | 1223737.1528 | 2655234.704 | 1223720.5999 | 2655234.704 | 1223720.5999
62 | 2655177.9519 | 1223723.976 | 2655174.7227 | 1223717.6275
63 | 2655177.9519 | 1223723.976 | 2655160.6591 | 1223734.0981
64 | 2655254.1397 | 1223700.6485 | 2655234.704 | 1223720.5999
65 | 2655174.7227 | 1223717.6275 | 2655161.4899 | 1223691.6119
66 | 2655134.6892 | 1223749.2991 | 2655160.6591 | 1223734.0981
67 | 2655254.1397 | 1223700.6485 | 2655260.4969 | 1223694.1226 | 2655274.8821 | 1223681.9647
68 | 2655134.5088 | 1223749.4048 | 2655134.6892 | 1223749.2991
69 | 2655161.1528 | 1223690.9491 | 2655161.4899 | 1223691.6119
70 | 2655150.0988 | 1223669.2172 | 2655161.1528 | 1223690.9491
71 | 2655106.8659 | 1223696.4563 | 2655129.6785 | 1223682.0831
72 | 2655150.0988 | 1223669.2172 | 2655129.6785 | 1223682.0831
73 | 2655150.0988 | 1223669.2172 | 2655146.5651 | 1223662.6693 | 2655144.8142 | 1223657.6722
74 | 2655150.0988 | 1223669.2172 | 2655170.1543 | 1223660.2035
75 | 2655144.8142 | 1223657.6722 | 2655124.0364 | 1223667.8573
76 | 2655144.8142 | 1223657.6722 | 2655129.8782 | 1223638.7757
77 | 2655183.741 | 1223654.0972 | 2655170.1543 | 1223660.2035
78 | 2655124.0364 | 1223667.8573 | 2655105.4858 | 1223650.308
79 | 2655129.8782 | 1223638.7757 | 2655136.2009 | 1223635.4564 | 2655156.6478 | 1223620.7204
80 | 2655183.741 | 1223654.0972 | 2655183.741 | 1223654.0972 | 2655197.3178 | 1223643.5729
81 | 2655206.3988 | 1223636.5337 | 2655197.3178 | 1223643.5729
82 | 2655094.4097 | 1223689.6146 | 2655095.5085 | 1223688.2362
83 | 2655217.9932 | 1223627.5462 | 2655232.4283 | 1223616.3567
84 | 2655206.3988 | 1223636.5337 | 2655217.9932 | 1223627.5462
85 | 2655274.8821 | 1223681.9647 | 2655284.8552 | 1223673.5358 | 2655295.4019 | 1223666.1338
86 | 2655295.4019 | 1223666.1338 | 2655314.2951 | 1223652.874 | 2655319.4554 | 1223650.4071
87 | 2655319.4554 | 1223650.4071 | 2655346.423 | 1223637.5152

## bus_geodata
| x | y | coords
0 | 2655252.689 | 1223526.4413
1 | 2655240.4872 | 1223536.0397
2 | 2655236.9858 | 1223490.2219
3 | 2655226.5476 | 1223547.005
4 | 2655201.1178 | 1223496.4003
5 | 2655288.5305 | 1223572.8685
6 | 2655287.4435 | 1223573.711
7 | 2655216.2727 | 1223554.0262
8 | 2655264.99 | 1223591.1161
9 | 2655194.1888 | 1223583.1275
10 | 2655206.726 | 1223580.4309
11 | 2655233.2854 | 1223615.6923
12 | 2655262.9247 | 1223592.7171
13 | 2655256.2494 | 1223597.8915
14 | 2654946.4549 | 1223626.5806
15 | 2654933.4582 | 1223634.7383
16 | 2654956.6673 | 1223599.1503
17 | 2654945.2613 | 1223603.9605
18 | 2655082.5004 | 1223658.0737
19 | 2654920.0506 | 1223615.0802
20 | 2655085.2399 | 1223657.1481
21 | 2654943.5522 | 1223604.7855
22 | 2654911.9822 | 1223606.8562
23 | 2654908.9579 | 1223600.1353
24 | 2654896.129 | 1223548.963
25 | 2654827.365 | 1223561.3322
26 | 2654855.5931 | 1223556.0461
27 | 2654894.2985 | 1223549.2796
28 | 2655360.7653 | 1224020.9818
29 | 2655361.5739 | 1224049.2939
30 | 2655392.9674 | 1224016.4764
31 | 2655315.3386 | 1224066.4985
32 | 2655385.0114 | 1223978.4231
33 | 2655275.4545 | 1223911.7415
34 | 2655284.7735 | 1223901.7413
35 | 2655229.0362 | 1223805.1781
36 | 2655245.0409 | 1223857.7257
37 | 2655227.9915 | 1223803.7021
38 | 2655365.7485 | 1223956.7305
39 | 2655295.8288 | 1223890.573
40 | 2655397.5689 | 1223967.3981
41 | 2655277.4019 | 1223873.5135
42 | 2655424.1145 | 1223950.814
43 | 2655240.438 | 1223861.9632
44 | 2655226.6165 | 1223874.6876
45 | 2655246.8094 | 1223893.4866
46 | 2655204.7181 | 1223884.824
47 | 2655235.0508 | 1223905.3893
48 | 2655184.6148 | 1223900.2254
49 | 2655214.7135 | 1223925.9759
50 | 2655168.9426 | 1223912.2321
51 | 2655142.2727 | 1223843.4178
52 | 2655112.2449 | 1223867.7653
53 | 2655164.288 | 1223820.8505
54 | 2655171.8309 | 1223812.518
55 | 2655190.5382 | 1223791.1651
56 | 2655205.7453 | 1223768.7614
57 | 2655189.7329 | 1223747.4964
58 | 2655218.072 | 1223745.5665
59 | 2655177.9519 | 1223723.976
60 | 2655234.704 | 1223720.5999
61 | 2655174.7227 | 1223717.6275
62 | 2655160.6591 | 1223734.0981
63 | 2655254.1397 | 1223700.6485
64 | 2655134.5088 | 1223749.4048
65 | 2655134.6892 | 1223749.2991
66 | 2655161.4899 | 1223691.6119
67 | 2655161.1528 | 1223690.9491
68 | 2655129.6785 | 1223682.0831
69 | 2655106.8659 | 1223696.4563
70 | 2655150.0988 | 1223669.2172
71 | 2655144.8142 | 1223657.6722
72 | 2655170.1543 | 1223660.2035
73 | 2655124.0364 | 1223667.8573
74 | 2655129.8782 | 1223638.7757
75 | 2655183.741 | 1223654.0972
76 | 2655105.4858 | 1223650.308
77 | 2655156.6478 | 1223620.7204
78 | 2655197.3178 | 1223643.5729
79 | 2655095.5085 | 1223688.2362
80 | 2655094.4097 | 1223689.6146
81 | 2655217.9932 | 1223627.5462
82 | 2655232.4283 | 1223616.3567
83 | 2655206.3988 | 1223636.5337
84 | 2655240.1458 | 1223610.3744
85 | 2655274.8821 | 1223681.9647
86 | 2655295.4019 | 1223666.1338
87 | 2655319.4554 | 1223650.4071
88 | 2655346.423 | 1223637.5152
89 | 2655205.7453 | 1223768.7614

## line_std_types
| c_nf_per_km | r_ohm_per_km | x_ohm_per_km | max_i_ka | type | q_mm2 | alpha | voltage_rating
NAYY 4x50 SE | 210 | 0.642 | 0.083 | 0.142 | cs | 50 | 0.00403 | LV
NAYY 4x120 SE | 264 | 0.225 | 0.08 | 0.242 | cs | 120 | 0.00403 | LV
NAYY 4x150 SE | 261 | 0.208 | 0.08 | 0.27 | cs | 150 | 0.00403 | LV
NA2XS2Y 1x95 RM/25 12/20 kV | 216 | 0.313 | 0.132 | 0.252 | cs | 95 | 0.00403 | MV
NA2XS2Y 1x185 RM/25 12/20 kV | 273 | 0.161 | 0.117 | 0.362 | cs | 185 | 0.00403 | MV
NA2XS2Y 1x240 RM/25 12/20 kV | 304 | 0.122 | 0.112 | 0.421 | cs | 240 | 0.00403 | MV
NA2XS2Y 1x95 RM/25 6/10 kV | 315 | 0.313 | 0.123 | 0.249 | cs | 95 | 0.00403 | MV
NA2XS2Y 1x185 RM/25 6/10 kV | 406 | 0.161 | 0.11 | 0.358 | cs | 185 | 0.00403 | MV
NA2XS2Y 1x240 RM/25 6/10 kV | 456 | 0.122 | 0.105 | 0.416 | cs | 240 | 0.00403 | MV
NA2XS2Y 1x150 RM/25 12/20 kV | 250 | 0.206 | 0.116 | 0.319 | cs | 150 | 0.00403 | MV
NA2XS2Y 1x120 RM/25 12/20 kV | 230 | 0.253 | 0.119 | 0.283 | cs | 120 | 0.00403 | MV
NA2XS2Y 1x70 RM/25 12/20 kV | 190 | 0.443 | 0.132 | 0.22 | cs | 70 | 0.00403 | MV
NA2XS2Y 1x150 RM/25 6/10 kV | 360 | 0.206 | 0.11 | 0.315 | cs | 150 | 0.00403 | MV
NA2XS2Y 1x120 RM/25 6/10 kV | 340 | 0.253 | 0.113 | 0.28 | cs | 120 | 0.00403 | MV
NA2XS2Y 1x70 RM/25 6/10 kV | 280 | 0.443 | 0.123 | 0.217 | cs | 70 | 0.00403 | MV
N2XS(FL)2Y 1x120 RM/35 64/110 kV | 112 | 0.153 | 0.166 | 0.366 | cs | 120 | 0.00393 | HV
N2XS(FL)2Y 1x185 RM/35 64/110 kV | 125 | 0.099 | 0.156 | 0.457 | cs | 185 | 0.00393 | HV
N2XS(FL)2Y 1x240 RM/35 64/110 kV | 135 | 0.075 | 0.149 | 0.526 | cs | 240 | 0.00393 | HV
N2XS(FL)2Y 1x300 RM/35 64/110 kV | 144 | 0.06 | 0.144 | 0.588 | cs | 300 | 0.00393 | HV
15-AL1/3-ST1A 0.4 | 11 | 1.8769 | 0.35 | 0.105 | ol | 16 | 0.00403 | LV
24-AL1/4-ST1A 0.4 | 11.25 | 1.2012 | 0.335 | 0.14 | ol | 24 | 0.00403 | LV
48-AL1/8-ST1A 0.4 | 12.2 | 0.5939 | 0.3 | 0.21 | ol | 48 | 0.00403 | LV
94-AL1/15-ST1A 0.4 | 13.2 | 0.306 | 0.29 | 0.35 | ol | 94 | 0.00403 | LV
34-AL1/6-ST1A 10.0 | 9.7 | 0.8342 | 0.36 | 0.17 | ol | 34 | 0.00403 | MV
48-AL1/8-ST1A 10.0 | 10.1 | 0.5939 | 0.35 | 0.21 | ol | 48 | 0.00403 | MV
70-AL1/11-ST1A 10.0 | 10.4 | 0.4132 | 0.339 | 0.29 | ol | 70 | 0.00403 | MV
94-AL1/15-ST1A 10.0 | 10.75 | 0.306 | 0.33 | 0.35 | ol | 94 | 0.00403 | MV
122-AL1/20-ST1A 10.0 | 11.1 | 0.2376 | 0.323 | 0.41 | ol | 122 | 0.00403 | MV
149-AL1/24-ST1A 10.0 | 11.25 | 0.194 | 0.315 | 0.47 | ol | 149 | 0.00403 | MV
34-AL1/6-ST1A 20.0 | 9.15 | 0.8342 | 0.382 | 0.17 | ol | 34 | 0.00403 | MV
48-AL1/8-ST1A 20.0 | 9.5 | 0.5939 | 0.372 | 0.21 | ol | 48 | 0.00403 | MV
70-AL1/11-ST1A 20.0 | 9.7 | 0.4132 | 0.36 | 0.29 | ol | 70 | 0.00403 | MV
94-AL1/15-ST1A 20.0 | 10 | 0.306 | 0.35 | 0.35 | ol | 94 | 0.00403 | MV
122-AL1/20-ST1A 20.0 | 10.3 | 0.2376 | 0.344 | 0.41 | ol | 122 | 0.00403 | MV
149-AL1/24-ST1A 20.0 | 10.5 | 0.194 | 0.337 | 0.47 | ol | 149 | 0.00403 | MV
184-AL1/30-ST1A 20.0 | 10.75 | 0.1571 | 0.33 | 0.535 | ol | 184 | 0.00403 | MV
243-AL1/39-ST1A 20.0 | 11 | 0.1188 | 0.32 | 0.645 | ol | 243 | 0.00403 | MV
48-AL1/8-ST1A 110.0 | 8 | 0.5939 | 0.46 | 0.21 | ol | 48 | 0.00403 | HV
70-AL1/11-ST1A 110.0 | 8.4 | 0.4132 | 0.45 | 0.29 | ol | 70 | 0.00403 | HV
94-AL1/15-ST1A 110.0 | 8.65 | 0.306 | 0.44 | 0.35 | ol | 94 | 0.00403 | HV
122-AL1/20-ST1A 110.0 | 8.5 | 0.2376 | 0.43 | 0.41 | ol | 122 | 0.00403 | HV
149-AL1/24-ST1A 110.0 | 8.75 | 0.194 | 0.41 | 0.47 | ol | 149 | 0.00403 | HV
184-AL1/30-ST1A 110.0 | 8.8 | 0.1571 | 0.4 | 0.535 | ol | 184 | 0.00403 | HV
243-AL1/39-ST1A 110.0 | 9 | 0.1188 | 0.39 | 0.645 | ol | 243 | 0.00403 | HV
305-AL1/39-ST1A 110.0 | 9.2 | 0.0949 | 0.38 | 0.74 | ol | 305 | 0.00403 | HV
490-AL1/64-ST1A 110.0 | 9.75 | 0.059 | 0.37 | 0.96 | ol | 490 | 0.00403 | HV
679-AL1/86-ST1A 110.0 | 9.95 | 0.042 | 0.36 | 1.15 | ol | 679 | 0.00403 | HV
490-AL1/64-ST1A 220.0 | 10 | 0.059 | 0.285 | 0.96 | ol | 490 | 0.00403 | HV
679-AL1/86-ST1A 220.0 | 11.7 | 0.042 | 0.275 | 1.15 | ol | 679 | 0.00403 | HV
490-AL1/64-ST1A 380.0 | 11 | 0.059 | 0.253 | 0.96 | ol | 490 | 0.00403 | HV
679-AL1/86-ST1A 380.0 | 14.6 | 0.042 | 0.25 | 1.15 | ol | 679 | 0.00403 | HV

## trafo_std_types
| i0_percent | pfe_kw | vkr_percent | sn_mva | vn_lv_kv | vn_hv_kv | vk_percent | shift_degree | vector_group | tap_side | tap_neutral | tap_min | tap_max | tap_step_degree | tap_step_percent | tap_phase_shifter
160 MVA 380/110 kV | 0.06 | 60 | 0.25 | 160 | 110 | 380 | 12.2 | 0 | Yy0 | hv | 0 | -9 | 9 | 0 | 1.5 | FALSE
100 MVA 220/110 kV | 0.06 | 55 | 0.26 | 100 | 110 | 220 | 12 | 0 | Yy0 | hv | 0 | -9 | 9 | 0 | 1.5 | FALSE
63 MVA 110/20 kV | 0.04 | 22 | 0.32 | 63 | 20 | 110 | 18 | 150 | YNd5 | hv | 0 | -9 | 9 | 0 | 1.5 | FALSE
40 MVA 110/20 kV | 0.05 | 18 | 0.34 | 40 | 20 | 110 | 16.2 | 150 | YNd5 | hv | 0 | -9 | 9 | 0 | 1.5 | FALSE
25 MVA 110/20 kV | 0.07 | 14 | 0.41 | 25 | 20 | 110 | 12 | 150 | YNd5 | hv | 0 | -9 | 9 | 0 | 1.5 | FALSE
63 MVA 110/10 kV | 0.04 | 22 | 0.32 | 63 | 10 | 110 | 18 | 150 | YNd5 | hv | 0 | -9 | 9 | 0 | 1.5 | FALSE
40 MVA 110/10 kV | 0.05 | 18 | 0.34 | 40 | 10 | 110 | 16.2 | 150 | YNd5 | hv | 0 | -9 | 9 | 0 | 1.5 | FALSE
25 MVA 110/10 kV | 0.07 | 14 | 0.41 | 25 | 10 | 110 | 12 | 150 | YNd5 | hv | 0 | -9 | 9 | 0 | 1.5 | FALSE
0.25 MVA 20/0.4 kV | 0.32 | 0.8 | 1.44 | 0.25 | 0.4 | 20 | 6 | 150 | Yzn5 | hv | 0 | -2 | 2 | 0 | 2.5 | FALSE
0.4 MVA 20/0.4 kV | 0.3375 | 1.35 | 1.425 | 0.4 | 0.4 | 20 | 6 | 150 | Dyn5 | hv | 0 | -2 | 2 | 0 | 2.5 | FALSE
0.63 MVA 20/0.4 kV | 0.2619 | 1.65 | 1.206 | 0.63 | 0.4 | 20 | 6 | 150 | Dyn5 | hv | 0 | -2 | 2 | 0 | 2.5 | FALSE
0.25 MVA 10/0.4 kV | 0.24 | 0.6 | 1.2 | 0.25 | 0.4 | 10 | 4 | 150 | Dyn5 | hv | 0 | -2 | 2 | 0 | 2.5 | FALSE
0.4 MVA 10/0.4 kV | 0.2375 | 0.95 | 1.325 | 0.4 | 0.4 | 10 | 4 | 150 | Dyn5 | hv | 0 | -2 | 2 | 0 | 2.5 | FALSE
0.63 MVA 10/0.4 kV | 0.1873 | 1.18 | 1.0794 | 0.63 | 0.4 | 10 | 4 | 150 | Dyn5 | hv | 0 | -2 | 2 | 0 | 2.5 | FALSE

## trafo3w_std_types
| sn_hv_mva | sn_mv_mva | sn_lv_mva | vn_hv_kv | vn_mv_kv | vn_lv_kv | vk_hv_percent | vk_mv_percent | vk_lv_percent | vkr_hv_percent | vkr_mv_percent | vkr_lv_percent | pfe_kw | i0_percent | shift_mv_degree | shift_lv_degree | vector_group | tap_side | tap_neutral | tap_min | tap_max | tap_step_percent
63/25/38 MVA 110/20/10 kV | 63 | 25 | 38 | 110 | 20 | 10 | 10.4 | 10.4 | 10.4 | 0.28 | 0.32 | 0.35 | 35 | 0.89 | 0 | 0 | YN0yn0yn0 | hv | 0 | -10 | 10 | 1.2
63/25/38 MVA 110/10/10 kV | 63 | 25 | 38 | 110 | 10 | 10 | 10.4 | 10.4 | 10.4 | 0.28 | 0.32 | 0.35 | 35 | 0.89 | 0 | 0 | YN0yn0yn0 | hv | 0 | -10 | 10 | 1.2

## fuse_std_types
| fuse_type | i_rated_a | t_avg | t_min | t_total | x_avg | x_min | x_total
HV 100A | HV 100A | 100 | 0 | [10.0, 3.64, 0.854, 0.281, 0.1, 0.0531, 0.022, 0.01] | [10.0, 4.267, 1.21, 0.403, 0.1, 0.058, 0.022, 0.01] | 0 | [300.0, 350.0, 450.0, 550.0, 700.0, 850.0, 1200.0, 1752.0] | [600.0, 700.0, 900.0, 1150.0, 1665.0, 2000.0, 3000.0, 4313.0]
HV 10A | HV 10A | 10 | 0 | [10.0, 1675.0, 0.344, 0.156, 0.1, 0.0417, 0.0171, 0.01] | [10.0, 1.3, 0.3, 0.155, 0.1, 0.0555, 0.023, 0.01] | 0 | [30.0, 32.0, 35.0, 37.0, 39.0, 50.0, 70.0, 88.0] | [60.0, 70.0, 80.0, 87.0, 94.0, 110.0, 150.0, 216.0]
HV 125A | HV 125A | 125 | 0 | [10.0, 1.82, 0.344, 0.1, 0.0467, 0.0269, 0.01] | [10.0, 2.478, 0.426, 0.1, 0.0427, 0.0211, 0.01] | 0 | [375.0, 500.0, 700.0, 925.0, 1200.0, 1500.0, 2341.0] | [750.0, 1000.0, 1500.0, 2200.0, 3000.0, 4000.0, 5765.0]
HV 160A | HV 160A | 160 | 0 | [10.0, 4.15, 1.03, 0.198, 0.1, 0.051, 0.0172, 0.01] | [10.0, 2.3, 0.734, 0.274, 0.1, 0.046, 0.0177, 0.01] | 0 | [480.0, 550.0, 700.0, 1000.0, 1260.0, 1600.0, 2500.0, 3227.0] | [960.0, 1300.0, 1700.0, 2200.0, 2996.0, 4000.0, 6000.0, 7946.0]
HV 16A | HV 16A | 16 | 0 | [10.0, 0.352, 0.164, 0.1, 0.0649, 0.0342, 0.01] | [10.0, 2.34, 0.722, 0.181, 0.1, 0.055, 0.0296, 0.01] | 0 | [48.0, 60.0, 65.0, 71.0, 80.0, 100.0, 162.0] | [96.0, 110.0, 125.0, 150.0, 168.0, 200.0, 250.0, 398.0]
HV 200A | HV 200A | 200 | 0 | [10.0, 4.267, 1.21, 0.403, 0.1, 0.058, 0.022, 0.01] | [10.0, 3.73, 1.654, 0.328, 0.1, 0.0531, 0.019, 0.01] | 0 | [600.0, 700.0, 900.0, 1150.0, 1665.0, 2000.0, 3000.0, 4313.0] | [1200.0, 1500.0, 1800.0, 2700.0, 3960.0, 5000.0, 7500.0, 10620.0]
HV 20A | HV 20A | 20 | 0 | [10.0, 1.3, 0.3, 0.155, 0.1, 0.0555, 0.023, 0.01] | [10.0, 1.3, 0.161, 0.1, 0.0611, 0.0399, 0.0141, 0.01] | 0 | [60.0, 70.0, 80.0, 87.0, 94.0, 110.0, 150.0, 216.0] | [120.0, 150.0, 200.0, 223.0, 260.0, 300.0, 450.0, 532.0]
HV 25A | HV 25A | 25 | 0 | [10.0, 2.512, 0.833, 0.299, 0.1, 0.0372, 0.0223, 0.01] | [10.0, 3.125, 0.597, 0.198, 0.1, 0.0378, 0.022, 0.01] | 0 | [75.0, 82.0, 90.0, 100.0, 124.0, 170.0, 200.0, 289.0] | [150.0, 170.0, 210.0, 250.0, 294.0, 400.0, 500.0, 711.0]
HV 31.5A | HV 31.5A | 31.5 | 0 | [10.0, 2.34, 0.722, 0.181, 0.1, 0.055, 0.0296, 0.01] | [10.0, 2.84, 0.368, 0.164, 0.1, 0.0621, 0.0378, 0.0195, 0.01] | 0 | [95.0, 110.0, 125.0, 150.0, 165.0, 200.0, 250.0, 390.0] | [189.0, 220.0, 300.0, 350.0, 393.0, 450.0, 530.0, 700.0, 960.0]
HV 40A | HV 40A | 40 | 0 | [10.0, 1.3, 0.161, 0.1, 0.0611, 0.0399, 0.0141, 0.01] | [10.0, 2.05, 0.369, 0.198, 0.1, 0.051, 0.0298, 0.01] | 0 | [120.0, 150.0, 200.0, 223.0, 260.0, 300.0, 450.0, 532.0] | [240.0, 300.0, 400.0, 450.0, 530.0, 650.0, 800.0, 1311.0]
HV 50A | HV 50A | 50 | 0 | [10.0, 3.215, 0.597, 0.198, 0.1, 0.0378, 0.022, 0.01] | [10.0, 3.64, 0.854, 0.281, 0.1, 0.0531, 0.022, 0.01] | 0 | [150.0, 170.0, 210.0, 250.0, 294.0, 400.0, 500.0, 711.0] | [300.0, 350.0, 450.0, 550.0, 700.0, 850.0, 1200.0, 1752.0]
HV 6.3A | HV 6.3A | 6.3 | 0 | [10.0, 1.39, 0.344, 0.168, 0.1, 0.056, 0.0263, 0.01] | [10.0, 1.711, 0.516, 0.198, 0.1, 0.0634, 0.0303, 0.01] | 0 | [19.0, 19.5, 20.4, 20.8, 22.0, 25.0, 32.0, 48.0] | [38.0, 40.0, 43.0, 48.0, 53.0, 60.0, 75.0, 118.0]
HV 63A | HV 63A | 63 | 0 | [10.0, 2.84, 0.368, 0.164, 0.1, 0.0621, 0.0378, 0.0195, 0.01] | [10.0, 1.82, 0.344, 0.1, 0.0467, 0.0269, 0.01] | 0 | [189.0, 220.0, 300.0, 350.0, 393.0, 450.0, 530.0, 700.0, 961.0] | [378.0, 500.0, 700.0, 934.0, 1200.0, 1500.0, 2366.0]
HV 80A | HV 80A | 80 | 0 | [10.0, 2.05, 0.369, 0.198, 0.1, 0.051, 0.0298, 0.01] | [10.0, 4.15, 1.03, 0.198, 0.1, 0.051, 0.0172, 0.01] | 0 | [240.0, 300.0, 400.0, 450.0, 530.0, 650.0, 800.0, 1311.0] | [480.0, 550.0, 700.0, 1000.0, 1260.0, 1600.0, 2500.0, 3227.0]
Siemens NH-1-100 | Siemens NH-1-100 | 100 | [5400.0, 2000.0, 400.0, 20.0, 1.0, 0.2, 0.012, 0.004] | 0 | 0 | [150.0, 190.0, 250.0, 430.0, 900.0, 1250.0, 2700.0, 3600.0] | 0 | 0
Siemens NH-1-125 | Siemens NH-1-125 | 125 | [4800.0, 120.0, 7.0, 0.1, 0.004] | 0 | 0 | [180.0, 400.0, 740.0, 2000.0, 4250.0] | 0 | 0
Siemens NH-1-16 | Siemens NH-1-16 | 16 | [4000.0, 400.0, 2.0, 0.1, 0.04, 0.01] | 0 | 0 | [26.0, 35.0, 75.0, 150.0, 200.0, 300.0] | 0 | 0
Siemens NH-1-160 | Siemens NH-1-160 | 160 | [4800.0, 120.0, 7.0, 0.1, 0.004] | 0 | 0 | [210.0, 500.0, 900.0, 2300.0, 5000.0] | 0 | 0
Siemens NH-1-25 | Siemens NH-1-25 | 25 | [4000.0, 1000.0, 10.0, 0.2, 0.02, 0.01] | 0 | 0 | [40.0, 50.0, 100.0, 210.0, 400.0, 500.0] | 0 | 0
Siemens NH-1-50 | Siemens NH-1-50 | 50 | [4000.0, 40.0, 4.0, 1.0, 0.02, 0.01] | 0 | 0 | [86.0, 200.0, 300.0, 400.0, 1000.0, 1280.0] | 0 | 0
Siemens NH-1-63 | Siemens NH-1-63 | 63 | [4000.0, 100.0, 10.0, 2.0, 0.04, 0.01] | 0 | 0 | [100.0, 200.0, 300.0, 400.0, 1000.0, 1500.0] | 0 | 0
Siemens NH-1-80 | Siemens NH-1-80 | 80 | [4800.0, 120.0, 7.0, 0.1, 0.01] | 0 | 0 | [150.58, 250.0, 450.0, 1150.0, 2470.0] | 0 | 0
Siemens NH-2-1000 | Siemens NH-2-1000 | 1000 | [4800.0, 120.0, 7.0, 0.1, 0.004] | 0 | 0 | [1900.0, 3500.0, 8400.0, 24000.0, 52000.0] | 0 | 0
Siemens NH-2-200 | Siemens NH-2-200 | 200 | [4800.0, 120.0, 7.0, 0.1, 0.004] | 0 | 0 | [280.0, 650.0, 1200.0, 3000.0, 7000.0] | 0 | 0
Siemens NH-2-224 | Siemens NH-2-224 | 224 | [4800.0, 120.0, 7.0, 0.2, 0.04, 0.004] | 0 | 0 | [400.0, 750.0, 1453.0, 3025.0, 4315.0, 7600.0] | 0 | 0
Siemens NH-2-250 | Siemens NH-2-250 | 250 | [4800.0, 120.0, 7.0, 0.1, 0.004] | 0 | 0 | [450.0, 800.0, 1650.0, 4000.0, 8500.0] | 0 | 0
Siemens NH-2-315 | Siemens NH-2-315 | 315 | [4800.0, 120.0, 7.0, 0.1, 0.004] | 0 | 0 | [550.0, 920.0, 1900.0, 5000.0, 11000.0] | 0 | 0
Siemens NH-2-355 | Siemens NH-2-355 | 355 | [4800.0, 120.0, 6.0, 0.1, 0.004] | 0 | 0 | [650.0, 1116.27, 2350.0, 5840.0, 12790.0] | 0 | 0
Siemens NH-2-400 | Siemens NH-2-400 | 400 | [4800.0, 120.0, 7.0, 0.1, 0.004] | 0 | 0 | [720.0, 1350.0, 2800.0, 6500.0, 15000.0] | 0 | 0
Siemens NH-2-425 | Siemens NH-2-425 | 425 | [4800.0, 120.0, 7.0, 0.1, 0.004] | 0 | 0 | [850.0, 1500.0, 3050.0, 7500.0, 16500.0] | 0 | 0
Siemens NH-2-630 | Siemens NH-2-630 | 630 | [4800.0, 120.0, 7.0, 0.1, 0.004] | 0 | 0 | [1200.0, 2000.0, 4800.0, 12000.0, 26000.0] | 0 | 0

## res_bus
| vm_pu | va_degree | p_mw | q_mvar
0 | 0.97133 | -0.20195 | 0.0022648 | 0.00056762
1 | 0.97156 | -0.20029 | 0.0024841 | 0.00062258
2 | 0.97087 | -0.20525 | 0 | 0
3 | 0.97189 | -0.19792 | 0.0035768 | 0.00089642
4 | 0.97045 | -0.2083 | 0.0078896 | 0.0019773
5 | 0.97335 | -0.18743 | 0.0038979 | 0.00097692
6 | 0.97336 | -0.18737 | 0.0034748 | 0.00087086
7 | 0.97218 | -0.19578 | 0.0021587 | 0.00054101
8 | 0.97366 | -0.18517 | 0.00187 | 0.00046866
9 | 0.97279 | -0.1914 | 0.0078771 | 0.0019742
10 | 0.97294 | -0.19033 | 0 | 0
11 | 0.97464 | -0.17813 | 0.0025943 | 0.00065018
12 | 0.9737 | -0.18491 | 0.0061749 | 0.0015476
13 | 0.97389 | -0.18354 | 0.0018711 | 0.00046895
14 | 0.9789 | -0.14792 | 0.0020638 | 0.00051723
15 | 0.97895 | -0.14759 | 0 | 0
16 | 0.97936 | -0.14462 | 0.00063197 | 0.00015839
17 | 0.97923 | -0.14555 | 0.0005675 | 0.00014223
18 | 0.98085 | -0.13398 | 0.0010385 | 0.00026028
19 | 0.97902 | -0.14708 | 0 | 0
20 | 0.98088 | -0.13373 | 0.0006125 | 0.00015351
21 | 0.97922 | -0.14567 | 0.0009086 | 0.00022772
22 | 0.97897 | -0.14746 | 0.0007797 | 0.00019541
23 | 0.97894 | -0.14764 | 0.0013304 | 0.00033342
24 | 0.97886 | -0.14823 | 0 | 0
25 | 0.97876 | -0.14892 | 0.00079473 | 0.00019918
26 | 0.9788 | -0.14868 | 0.00026386 | 6.6131e-05
27 | 0.97886 | -0.14825 | 0 | 0
28 | 0.97943 | -0.1445 | 0.00082184 | 0.00020597
29 | 0.97941 | -0.14462 | 0 | 0
30 | 0.97949 | -0.14409 | 0.00099261 | 0.00024877
31 | 0.97939 | -0.14481 | 0.00038476 | 9.6431e-05
32 | 0.97962 | -0.14317 | 0 | 0
33 | 0.98131 | -0.13104 | 0.00034501 | 8.6468e-05
34 | 0.98132 | -0.13099 | 0.0040161 | 0.0010065
35 | 0.98878 | -0.07804 | 0.0032007 | 0.00080216
36 | 0.98514 | -0.10382 | 0.0056336 | 0.0014119
37 | 0.98891 | -0.077136 | 0.0032948 | 0.00082575
38 | 0.98004 | -0.14013 | 0 | 0
39 | 0.98142 | -0.13028 | 0 | 0
40 | 0.97943 | -0.1445 | 0.00076731 | 0.00019231
41 | 0.98194 | -0.12653 | 0 | 0
42 | 0.97911 | -0.14675 | 0.0068692 | 0.0017216
43 | 0.98477 | -0.1064 | 0.0042484 | 0.0010648
44 | 0.98379 | -0.11336 | 0 | 0
45 | 0.98271 | -0.12107 | 0 | 0
46 | 0.98344 | -0.11588 | 0.0023289 | 0.00058368
47 | 0.98241 | -0.12317 | 0.0046092 | 0.0011552
48 | 0.98317 | -0.11776 | 0.0032889 | 0.00082427
49 | 0.9821 | -0.12544 | 0.0075605 | 0.0018948
50 | 0.98306 | -0.11855 | 0.0038793 | 0.00097223
51 | 0.99014 | -0.068551 | 0.003669 | 0.00091953
52 | 0.98989 | -0.07034 | 0.0045437 | 0.0011387
53 | 0.99052 | -0.065912 | 0.0030269 | 0.0007586
54 | 0.9907 | -0.064626 | 0.0046013 | 0.0011532
55 | 0.99135 | -0.060054 | 0.0025683 | 0.00064368
56 | 0.99207 | -0.054963 | 0 | 0
57 | 0.98971 | -0.071397 | 0.002326 | 0.00058296
58 | 0.99569 | -0.029756 | 0.0074766 | 0.0018738
59 | 0.98747 | -0.087098 | 0 | 0
60 | 1 | 0 | -0.22808 | -0.057435
61 | 0.9869 | -0.091087 | 0.0015063 | 0.0003775
62 | 0.98725 | -0.088642 | 0.0021693 | 0.00054367
63 | 0.99895 | -0.0073218 | 0.010624 | 0.0026626
64 | 0.98702 | -0.090298 | 0.0026922 | 0.00067472
65 | 0.98702 | -0.090293 | 0.0026614 | 0.00066701
66 | 0.98461 | -0.10725 | 0.0020906 | 0.00052396
67 | 0.98455 | -0.10766 | 0.0020905 | 0.00052392
68 | 0.98248 | -0.12234 | 0.0043547 | 0.0010914
69 | 0.98239 | -0.12296 | 0.002233 | 0.00055965
70 | 0.98271 | -0.1207 | 0 | 0
71 | 0.98226 | -0.12386 | 0 | 0
72 | 0.98153 | -0.129 | 0.0034015 | 0.00085249
73 | 0.98174 | -0.1276 | 0.0011747 | 0.0002944
74 | 0.98197 | -0.12596 | 0.0043058 | 0.0010791
75 | 0.98002 | -0.13976 | 0.0037038 | 0.00092826
76 | 0.98121 | -0.13142 | 0.0040043 | 0.0010036
77 | 0.98178 | -0.12734 | 0.0041226 | 0.0010332
78 | 0.97836 | -0.15155 | 0.0055247 | 0.0013846
79 | 0.98082 | -0.13421 | 0.00093711 | 0.00023486
80 | 0.98081 | -0.13421 | 0.00046215 | 0.00011583
81 | 0.97613 | -0.16746 | 0.0036441 | 0.00091331
82 | 0.97472 | -0.17759 | 0.0052949 | 0.001327
83 | 0.97734 | -0.15879 | 0.0038892 | 0.00097472
84 | 0.9744 | -0.17983 | 0.0013985 | 0.0003505
85 | 0.99833 | -0.011708 | 0.0070115 | 0.0017573
86 | 0.99801 | -0.013961 | 0.0045794 | 0.0011477
87 | 0.99784 | -0.015142 | 0.0016032 | 0.00040179
88 | 0.99773 | -0.015885 | 0.0024811 | 0.00062182
89 | 0.99998 | 149.9947 | 0 | 0

## res_line
| p_from_mw | q_from_mvar | p_to_mw | q_to_mvar | pl_mw | ql_mvar | i_from_ka | i_to_ka | i_ka | vm_from_pu | va_from_degree | vm_to_pu | va_to_degree | loading_percent
0 | -0.010161 | -0.0025467 | 0.010164 | 0.0025474 | 2.3474e-06 | 7.1064e-07 | 0.015567 | 0.015566 | 0.015567 | 0.97133 | -0.20195 | 0.97156 | -0.20029 | 5.7654
1 | 0.0078965 | 0.001979 | -0.0078929 | -0.0019781 | 3.6049e-06 | 8.9808e-07 | 0.012097 | 0.012097 | 0.012097 | 0.97133 | -0.20195 | 0.97087 | -0.20525 | 4.4804
2 | -0.012648 | -0.00317 | 0.012652 | 0.0031713 | 4.1528e-06 | 1.3775e-06 | 0.019371 | 0.019371 | 0.019371 | 0.97156 | -0.20029 | 0.97189 | -0.19792 | 7.1745
3 | 0.0078929 | 0.0019781 | -0.0078896 | -0.0019773 | 3.3236e-06 | 8.2843e-07 | 0.012097 | 0.012097 | 0.012097 | 0.97087 | -0.20525 | 0.97045 | -0.2083 | 4.4805
4 | -0.016229 | -0.0040678 | 0.016234 | 0.0040694 | 4.7943e-06 | 1.6897e-06 | 0.024847 | 0.024847 | 0.024847 | 0.97189 | -0.19792 | 0.97218 | -0.19578 | 9.2027
5 | -0.0038979 | -0.00097692 | 0.003898 | 0.00097691 | 3.0473e-08 | -5.3732e-09 | 0.005959 | 0.005959 | 0.005959 | 0.97335 | -0.18743 | 0.97336 | -0.18737 | 2.207
6 | -0.0073728 | -0.0018478 | 0.007375 | 0.0018483 | 2.252e-06 | 5.1294e-07 | 0.011271 | 0.011271 | 0.011271 | 0.97336 | -0.18737 | 0.97366 | -0.18517 | 4.1745
7 | -0.018392 | -0.0046105 | 0.018406 | 0.0046154 | 1.3887e-05 | 4.9928e-06 | 0.028151 | 0.028151 | 0.028151 | 0.97218 | -0.19578 | 0.97294 | -0.19033 | 10.4264
8 | -0.009245 | -0.0023169 | 0.0092453 | 0.002317 | 3.255e-07 | 9.2692e-08 | 0.014129 | 0.014129 | 0.014129 | 0.97366 | -0.18517 | 0.9737 | -0.18491 | 5.2329
9 | -0.0078771 | -0.0019742 | 0.0078782 | 0.0019745 | 1.1617e-06 | 2.8759e-07 | 0.012049 | 0.012049 | 0.012049 | 0.97279 | -0.1914 | 0.97294 | -0.19033 | 4.4626
10 | -0.026284 | -0.0065899 | 0.026329 | 0.0066065 | 4.4516e-05 | 1.6572e-05 | 0.0402 | 0.0402 | 0.0402 | 0.97294 | -0.19033 | 0.97464 | -0.17813 | 14.8889
11 | 0.018706 | 0.0046898 | -0.018702 | -0.0046882 | 4.4179e-06 | 1.5911e-06 | 0.02856 | 0.02856 | 0.02856 | 0.97464 | -0.17813 | 0.9744 | -0.17983 | 10.5777
12 | -0.047629 | -0.011946 | 0.047633 | 0.011948 | 3.5783e-06 | 1.3627e-06 | 0.07272 | 0.07272 | 0.07272 | 0.97464 | -0.17813 | 0.97472 | -0.17759 | 26.9334
13 | -0.01542 | -0.0038646 | 0.015423 | 0.0038656 | 2.9267e-06 | 1.0206e-06 | 0.023565 | 0.023565 | 0.023565 | 0.9737 | -0.18491 | 0.97389 | -0.18354 | 8.7279
14 | -0.017294 | -0.0043346 | 0.017303 | 0.0043377 | 8.8774e-06 | 3.1607e-06 | 0.026424 | 0.026424 | 0.026424 | 0.97389 | -0.18354 | 0.9744 | -0.17983 | 9.7867
15 | -0.0020638 | -0.00051723 | 0.0020639 | 0.00051707 | 9.423e-08 | -1.5667e-07 | 0.0031371 | 0.003137 | 0.0031371 | 0.9789 | -0.14792 | 0.97895 | -0.14759 | 1.1619
16 | -0.0020639 | -0.00051707 | 0.002064 | 0.00051683 | 1.4615e-07 | -2.4305e-07 | 0.003137 | 0.0031369 | 0.003137 | 0.97895 | -0.14759 | 0.97902 | -0.14708 | 1.1619
17 | 0.0067111 | 0.0016795 | -0.0067103 | -0.0016794 | 8.6299e-07 | 1.6454e-07 | 0.010196 | 0.010196 | 0.010196 | 0.97936 | -0.14462 | 0.97923 | -0.14555 | 3.7763
18 | -0.0073431 | -0.0018379 | 0.0073539 | 0.0018403 | 1.079e-05 | 2.399e-06 | 0.011156 | 0.011155 | 0.011156 | 0.97936 | -0.14462 | 0.98085 | -0.13398 | 4.1319
19 | 0.0061428 | 0.0015371 | -0.0061427 | -0.0015371 | 1.0316e-07 | 1.5804e-08 | 0.0093335 | 0.0093335 | 0.0093335 | 0.97923 | -0.14555 | 0.97922 | -0.14567 | 3.4569
20 | -0.0083924 | -0.0021006 | 0.0083927 | 0.0021007 | 2.9244e-07 | 7.598e-08 | 0.012731 | 0.012731 | 0.012731 | 0.98085 | -0.13398 | 0.98088 | -0.13373 | 4.7152
21 | 0.003169 | 0.00079251 | -0.0031689 | -0.00079259 | 1.6698e-07 | -8.0842e-08 | 0.004816 | 0.0048161 | 0.0048161 | 0.97902 | -0.14708 | 0.97897 | -0.14746 | 1.7837
22 | -0.005233 | -0.0013093 | 0.0052341 | 0.0013094 | 1.0134e-06 | 6.6824e-08 | 0.0079529 | 0.0079528 | 0.0079529 | 0.97902 | -0.14708 | 0.97922 | -0.14567 | 2.9455
23 | -0.010405 | -0.0026045 | 0.010408 | 0.0026055 | 3.3217e-06 | 1.0077e-06 | 0.015783 | 0.015783 | 0.015783 | 0.98088 | -0.13373 | 0.98121 | -0.13142 | 5.8455
24 | 0.0013994 | 0.00035029 | -0.0013993 | -0.00035067 | 9.206e-08 | -3.7783e-07 | 0.0021227 | 0.0021228 | 0.0021228 | 0.98088 | -0.13373 | 0.98082 | -0.13421 | 0.78624
25 | 0.0023892 | 0.00059718 | -0.0023891 | -0.00059725 | 6.0632e-08 | -6.9343e-08 | 0.003631 | 0.003631 | 0.003631 | 0.97897 | -0.14746 | 0.97894 | -0.14764 | 1.3448
26 | 0.0010588 | 0.00026384 | -0.0010587 | -0.00026447 | 8.5218e-08 | -6.3045e-07 | 0.0016088 | 0.0016091 | 0.0016091 | 0.97894 | -0.14764 | 0.97886 | -0.14823 | 0.59595
27 | 0.0010587 | 0.00026447 | -0.0010587 | -0.00026449 | 2.992e-09 | -2.213e-08 | 0.0016091 | 0.0016091 | 0.0016091 | 0.97886 | -0.14823 | 0.97886 | -0.14825 | 0.59595
28 | -0.00079473 | -0.00019918 | 0.00079476 | 0.00019883 | 2.6161e-08 | -3.5093e-07 | 0.0012082 | 0.0012081 | 0.0012082 | 0.97876 | -0.14892 | 0.9788 | -0.14868 | 0.44749
29 | -0.0010586 | -0.00026496 | 0.0010587 | 0.00026449 | 6.3487e-08 | -4.6947e-07 | 0.0016092 | 0.0016091 | 0.0016092 | 0.9788 | -0.14868 | 0.97886 | -0.14825 | 0.59601
30 | 0.00038478 | 9.546e-05 | -0.00038478 | -9.5814e-05 | 6.034e-09 | -3.5413e-07 | 0.00058424 | 0.00058436 | 0.00058436 | 0.97943 | -0.1445 | 0.97941 | -0.14462 | 0.21643
31 | -0.0012066 | -0.00030143 | 0.0012067 | 0.00030105 | 6.8154e-08 | -3.8303e-07 | 0.0018328 | 0.0018327 | 0.0018328 | 0.97943 | -0.1445 | 0.97949 | -0.14409 | 0.67883
32 | 0.00038478 | 9.5814e-05 | -0.00038476 | -9.6431e-05 | 1.0519e-08 | -6.1695e-07 | 0.00058436 | 0.00058459 | 0.00058459 | 0.97941 | -0.14462 | 0.97939 | -0.14481 | 0.21651
33 | -0.0021993 | -0.00054982 | 0.0021996 | 0.00054943 | 2.7812e-07 | -3.958e-07 | 0.0033406 | 0.0033405 | 0.0033406 | 0.97949 | -0.14409 | 0.97962 | -0.14317 | 1.2373
34 | 0.00764 | 0.0019146 | -0.0076386 | -0.0019143 | 1.4043e-06 | 3.2978e-07 | 0.011605 | 0.011605 | 0.011605 | 0.97962 | -0.14317 | 0.97943 | -0.1445 | 4.2982
35 | -0.0098396 | -0.0024641 | 0.0098437 | 0.0024653 | 4.1428e-06 | 1.219e-06 | 0.014945 | 0.014945 | 0.014945 | 0.97962 | -0.14317 | 0.98004 | -0.14013 | 5.5353
36 | -0.00034501 | -8.6468e-05 | 0.00034502 | 8.6297e-05 | 2.3343e-09 | -1.7179e-07 | 0.00052316 | 0.0005231 | 0.00052316 | 0.98131 | -0.13104 | 0.98132 | -0.13099 | 0.19376
37 | -0.0043611 | -0.0010928 | 0.0043616 | 0.0010928 | 4.2891e-07 | -3.3632e-08 | 0.0066129 | 0.0066129 | 0.0066129 | 0.98132 | -0.13099 | 0.98142 | -0.13028 | 2.4492
38 | 0.046039 | 0.01157 | -0.045875 | -0.011507 | 0.00016459 | 6.2603e-05 | 0.069295 | 0.069296 | 0.069296 | 0.98878 | -0.07804 | 0.98514 | -0.10382 | 25.665
39 | -0.04924 | -0.012372 | 0.049246 | 0.012374 | 6.1976e-06 | 2.3605e-06 | 0.074112 | 0.074112 | 0.074112 | 0.98878 | -0.07804 | 0.98891 | -0.077136 | 27.4489
40 | 0.040241 | 0.010095 | -0.040226 | -0.01009 | 1.4425e-05 | 5.4685e-06 | 0.060786 | 0.060786 | 0.060786 | 0.98514 | -0.10382 | 0.98477 | -0.1064 | 22.5134
41 | -0.052541 | -0.0132 | 0.052703 | 0.013262 | 0.00016257 | 6.1991e-05 | 0.07907 | 0.079069 | 0.07907 | 0.98891 | -0.077136 | 0.99207 | -0.054963 | 29.2851
42 | -0.0098437 | -0.0024653 | 0.0098571 | 0.0024692 | 1.3416e-05 | 3.9453e-06 | 0.014945 | 0.014945 | 0.014945 | 0.98004 | -0.14013 | 0.98142 | -0.13028 | 5.5353
43 | -0.014219 | -0.003562 | 0.014226 | 0.0035645 | 7.3621e-06 | 2.5106e-06 | 0.021558 | 0.021558 | 0.021558 | 0.98142 | -0.13028 | 0.98194 | -0.12653 | 7.9843
44 | 0.0068713 | 0.001722 | -0.0068692 | -0.0017216 | 2.1416e-06 | 4.2749e-07 | 0.010439 | 0.010439 | 0.010439 | 0.97943 | -0.1445 | 0.97911 | -0.14675 | 3.8665
45 | -0.014226 | -0.0035645 | 0.014237 | 0.0035682 | 1.077e-05 | 3.672e-06 | 0.021558 | 0.021557 | 0.021558 | 0.98194 | -0.12653 | 0.98271 | -0.12107 | 7.9843
46 | 0.035978 | 0.009025 | -0.035943 | -0.0090119 | 3.465e-05 | 1.3088e-05 | 0.054367 | 0.054367 | 0.054367 | 0.98477 | -0.1064 | 0.98379 | -0.11336 | 20.1358
47 | 0.026441 | 0.0066304 | -0.026413 | -0.0066199 | 2.8226e-05 | 1.0497e-05 | 0.039994 | 0.039994 | 0.039994 | 0.98379 | -0.11336 | 0.98271 | -0.12107 | 14.8125
48 | 0.0095027 | 0.0023814 | -0.0094993 | -0.0023805 | 3.3255e-06 | 9.5161e-07 | 0.014373 | 0.014373 | 0.014373 | 0.98379 | -0.11336 | 0.98344 | -0.11588 | 5.3234
49 | 0.012176 | 0.0030517 | -0.012172 | -0.0030506 | 3.5487e-06 | 1.153e-06 | 0.018436 | 0.018436 | 0.018436 | 0.98271 | -0.12107 | 0.98241 | -0.12317 | 6.8283
50 | 0.0071704 | 0.0017968 | -0.0071686 | -0.0017964 | 1.8601e-06 | 3.9419e-07 | 0.010849 | 0.010849 | 0.010849 | 0.98344 | -0.11588 | 0.98317 | -0.11776 | 4.0183
51 | 0.0075629 | 0.0018954 | -0.0075605 | -0.0018948 | 2.3695e-06 | 5.4506e-07 | 0.011455 | 0.011455 | 0.011455 | 0.98241 | -0.12317 | 0.9821 | -0.12544 | 4.2427
52 | 0.0038797 | 0.00097215 | -0.0038793 | -0.00097223 | 4.2475e-07 | -8.6974e-08 | 0.0058718 | 0.0058719 | 0.0058719 | 0.98317 | -0.11776 | 0.98306 | -0.11855 | 2.1748
53 | 0.0045448 | 0.0011387 | -0.0045437 | -0.0011387 | 1.1253e-06 | -6.4288e-08 | 0.0068299 | 0.0068301 | 0.0068301 | 0.99014 | -0.068551 | 0.98989 | -0.07034 | 2.5297
54 | -0.0082137 | -0.0020582 | 0.0082167 | 0.002059 | 3.0005e-06 | 7.4797e-07 | 0.012344 | 0.012344 | 0.012344 | 0.99014 | -0.068551 | 0.99052 | -0.065912 | 4.5717
55 | -0.011244 | -0.0028176 | 0.011246 | 0.0028182 | 2.0009e-06 | 6.2488e-07 | 0.016891 | 0.016891 | 0.016891 | 0.99052 | -0.065912 | 0.9907 | -0.064626 | 6.2558
56 | -0.015847 | -0.0039714 | 0.015857 | 0.0039749 | 1.0036e-05 | 3.4942e-06 | 0.023802 | 0.023802 | 0.023802 | 0.9907 | -0.064626 | 0.99135 | -0.060054 | 8.8155
57 | -0.018425 | -0.0046186 | 0.018438 | 0.0046232 | 1.2997e-05 | 4.6475e-06 | 0.027657 | 0.027657 | 0.027657 | 0.99135 | -0.060054 | 0.99207 | -0.054963 | 10.2432
58 | 0.12081 | 0.030488 | -0.12053 | -0.030382 | 0.00027804 | 0.00010624 | 0.18127 | 0.18127 | 0.18127 | 0.99207 | -0.054963 | 0.98971 | -0.071397 | 33.5694
59 | -0.19195 | -0.048373 | 0.19263 | 0.048634 | 0.00067976 | 0.00026076 | 0.288 | 0.288 | 0.288 | 0.99207 | -0.054963 | 0.99569 | -0.029756 | 53.3335
60 | 0.1182 | 0.029799 | -0.11794 | -0.0297 | 0.0002594 | 9.9093e-05 | 0.17778 | 0.17778 | 0.17778 | 0.98971 | -0.071397 | 0.98747 | -0.087098 | 32.9218
61 | -0.2001 | -0.050508 | 0.20094 | 0.05083 | 0.00083973 | 0.00032219 | 0.29917 | 0.29917 | 0.29917 | 0.99569 | -0.029756 | 1 | 0 | 55.4026
62 | 0.11042 | 0.027814 | -0.11036 | -0.02779 | 6.1559e-05 | 2.3495e-05 | 0.16644 | 0.16644 | 0.16644 | 0.98747 | -0.087098 | 0.9869 | -0.091087 | 30.8218
63 | 0.0075257 | 0.0018859 | -0.0075241 | -0.0018855 | 1.608e-06 | 3.6218e-07 | 0.01134 | 0.01134 | 0.01134 | 0.98747 | -0.087098 | 0.98725 | -0.088642 | 4.2002
64 | 0.026339 | 0.0066047 | -0.026312 | -0.0065947 | 2.6699e-05 | 9.9039e-06 | 0.039194 | 0.039194 | 0.039194 | 1 | 0 | 0.99895 | -0.0073218 | 14.5163
65 | 0.10885 | 0.027413 | -0.1086 | -0.027319 | 0.00024543 | 9.3651e-05 | 0.16417 | 0.16417 | 0.16417 | 0.9869 | -0.091087 | 0.98461 | -0.10725 | 30.4013
66 | 0.0053548 | 0.0013418 | -0.0053536 | -0.0013417 | 1.2231e-06 | 8.5748e-08 | 0.0080708 | 0.008071 | 0.008071 | 0.98725 | -0.088642 | 0.98702 | -0.090293 | 2.9893
67 | 0.015688 | 0.0039321 | -0.015679 | -0.0039288 | 9.523e-06 | 3.2971e-06 | 0.023369 | 0.023369 | 0.023369 | 0.99895 | -0.0073218 | 0.99833 | -0.011708 | 8.6552
68 | -0.0026922 | -0.00067472 | 0.0026922 | 0.00067472 | 2.1492e-09 | -1.8453e-09 | 0.0040587 | 0.0040587 | 0.0040587 | 0.98702 | -0.090298 | 0.98702 | -0.090293 | 1.5032
69 | 0.10651 | 0.026795 | -0.10651 | -0.026793 | 6.0147e-06 | 2.2944e-06 | 0.16101 | 0.16101 | 0.16101 | 0.98461 | -0.10725 | 0.98455 | -0.10766 | 29.8162
70 | 0.10442 | 0.026269 | -0.10423 | -0.026197 | 0.00018954 | 7.228e-05 | 0.15785 | 0.15785 | 0.15785 | 0.98455 | -0.10766 | 0.98271 | -0.1207 | 29.2311
71 | 0.0022332 | 0.00055939 | -0.002233 | -0.00055965 | 1.9248e-07 | -2.6739e-07 | 0.0033822 | 0.0033824 | 0.0033824 | 0.98248 | -0.12234 | 0.98239 | -0.12296 | 1.2527
72 | -0.0065879 | -0.0016508 | 0.0065894 | 0.001651 | 1.4993e-06 | 2.7095e-07 | 0.0099777 | 0.0099776 | 0.0099777 | 0.98248 | -0.12234 | 0.98271 | -0.1207 | 3.6954
73 | 0.024045 | 0.0060256 | -0.024034 | -0.0060217 | 1.053e-05 | 3.8886e-06 | 0.036408 | 0.036408 | 0.036408 | 0.98271 | -0.1207 | 0.98226 | -0.12386 | 13.4845
74 | 0.073594 | 0.01852 | -0.073508 | -0.018488 | 8.5231e-05 | 3.2225e-05 | 0.11146 | 0.11146 | 0.11146 | 0.98271 | -0.1207 | 0.98153 | -0.129 | 20.6412
75 | 0.015603 | 0.0039089 | -0.015594 | -0.0039061 | 8.0663e-06 | 2.8097e-06 | 0.023635 | 0.023636 | 0.023636 | 0.98226 | -0.12386 | 0.98174 | -0.1276 | 8.7539
76 | 0.0084316 | 0.0021129 | -0.0084291 | -0.0021122 | 2.4521e-06 | 6.3831e-07 | 0.012773 | 0.012773 | 0.012773 | 0.98226 | -0.12386 | 0.98197 | -0.12596 | 4.7307
77 | 0.070107 | 0.017635 | -0.070002 | -0.017595 | 0.00010504 | 4.0213e-05 | 0.10631 | 0.10631 | 0.10631 | 0.98153 | -0.129 | 0.98002 | -0.13976 | 39.3726
78 | 0.01442 | 0.0036117 | -0.014412 | -0.0036091 | 7.6112e-06 | 2.6047e-06 | 0.021855 | 0.021855 | 0.021855 | 0.98174 | -0.1276 | 0.98121 | -0.13142 | 8.0945
79 | 0.0041234 | 0.0010331 | -0.0041226 | -0.0010332 | 7.8796e-07 | -1.0603e-07 | 0.0062482 | 0.0062483 | 0.0062483 | 0.98197 | -0.12596 | 0.98178 | -0.12734 | 2.3142
80 | 0.066298 | 0.016667 | -0.066189 | -0.016625 | 0.00010866 | 4.1576e-05 | 0.10068 | 0.10068 | 0.10068 | 0.98002 | -0.13976 | 0.97836 | -0.15155 | 37.2898
81 | 0.060665 | 0.015241 | -0.060604 | -0.015217 | 6.1053e-05 | 2.3338e-05 | 0.09228 | 0.09228 | 0.09228 | 0.97836 | -0.15155 | 0.97734 | -0.15879 | 34.1777
82 | 0.00046215 | 0.0001158 | -0.00046215 | -0.00011583 | 5.4076e-10 | -2.204e-08 | 0.00070114 | 0.00070114 | 0.00070114 | 0.98082 | -0.13421 | 0.98081 | -0.13421 | 0.25968
83 | 0.053002 | 0.013303 | -0.052928 | -0.013275 | 7.4412e-05 | 2.8392e-05 | 0.080803 | 0.080804 | 0.080804 | 0.97613 | -0.16746 | 0.97472 | -0.17759 | 29.9272
84 | -0.056646 | -0.014217 | 0.056714 | 0.014243 | 6.8269e-05 | 2.6074e-05 | 0.086359 | 0.086358 | 0.086359 | 0.97613 | -0.16746 | 0.97734 | -0.15879 | 31.9847
85 | 0.0086672 | 0.0021716 | -0.0086645 | -0.0021709 | 2.7016e-06 | 6.9997e-07 | 0.012918 | 0.012918 | 0.012918 | 0.99833 | -0.011708 | 0.99801 | -0.013961 | 4.7846
86 | 0.0040852 | 0.0010232 | -0.0040845 | -0.0010233 | 6.6673e-07 | -1.1986e-07 | 0.0060907 | 0.0060909 | 0.0060909 | 0.99801 | -0.013961 | 0.99784 | -0.015142 | 2.2559
87 | 0.0024813 | 0.00062153 | -0.0024811 | -0.00062182 | 2.5537e-07 | -2.9219e-07 | 0.0037001 | 0.0037003 | 0.0037003 | 0.99784 | -0.015142 | 0.99773 | -0.015885 | 1.3705

## res_trafo
| p_hv_mw | q_hv_mvar | p_lv_mw | q_lv_mvar | pl_mw | ql_mvar | i_hv_ka | i_lv_ka | vm_hv_pu | va_hv_degree | vm_lv_pu | va_lv_degree | loading_percent
0 | 2.5187e-16 | 8.8016e-16 | 0.00079998 | 7.4552e-08 | 0.00079998 | 7.4552e-08 | 2.6429e-17 | 0.0011547 | 0.99998 | 149.9947 | 1 | 0 | 0.31999

## res_ext_grid
| p_mw | q_mvar
0 | 0.23931 | 0.06025

## res_load
| p_mw | q_mvar
0 | 0.0022648 | 0.00056762
1 | 0.0024841 | 0.00062258
2 | 0.0035768 | 0.00089642
3 | 0.0078896 | 0.0019773
4 | 0.0038979 | 0.00097692
5 | 0.0034748 | 0.00087086
6 | 0.0021587 | 0.00054101
7 | 0.00187 | 0.00046866
8 | 0.0078771 | 0.0019742
9 | 0.0025943 | 0.00065018
10 | 0.0061749 | 0.0015476
11 | 0.0018711 | 0.00046895
12 | 0.0020638 | 0.00051723
13 | 0.00063197 | 0.00015839
14 | 0.0005675 | 0.00014223
15 | 0.0010385 | 0.00026028
16 | 0.0006125 | 0.00015351
17 | 0.0009086 | 0.00022772
18 | 0.0007797 | 0.00019541
19 | 0.0013304 | 0.00033342
20 | 0.00079473 | 0.00019918
21 | 0.00026386 | 6.6131e-05
22 | 0.00082184 | 0.00020597
23 | 0.00099261 | 0.00024877
24 | 0.00038476 | 9.6431e-05
25 | 0.00034501 | 8.6468e-05
26 | 0.0040161 | 0.0010065
27 | 0.0032007 | 0.00080216
28 | 0.0056336 | 0.0014119
29 | 0.0032948 | 0.00082575
30 | 0.00076731 | 0.00019231
31 | 0.0068692 | 0.0017216
32 | 0.0042484 | 0.0010648
33 | 0.0023289 | 0.00058368
34 | 0.0046092 | 0.0011552
35 | 0.0032889 | 0.00082427
36 | 0.0075605 | 0.0018948
37 | 0.0038793 | 0.00097223
38 | 0.003669 | 0.00091953
39 | 0.0045437 | 0.0011387
40 | 0.0030269 | 0.0007586
41 | 0.0046013 | 0.0011532
42 | 0.0025683 | 0.00064368
43 | 0.002326 | 0.00058296
44 | 0.0074766 | 0.0018738
45 | 0.011231 | 0.0028149
46 | 0.0015063 | 0.0003775
47 | 0.0021693 | 0.00054367
48 | 0.010624 | 0.0026626
49 | 0.0026922 | 0.00067472
50 | 0.0026614 | 0.00066701
51 | 0.0020906 | 0.00052396
52 | 0.0020905 | 0.00052392
53 | 0.0043547 | 0.0010914
54 | 0.002233 | 0.00055965
55 | 0.0034015 | 0.00085249
56 | 0.0011747 | 0.0002944
57 | 0.0043058 | 0.0010791
58 | 0.0037038 | 0.00092826
59 | 0.0040043 | 0.0010036
60 | 0.0041226 | 0.0010332
61 | 0.0055247 | 0.0013846
62 | 0.00093711 | 0.00023486
63 | 0.00046215 | 0.00011583
64 | 0.0036441 | 0.00091331
65 | 0.0052949 | 0.001327
66 | 0.0038892 | 0.00097472
67 | 0.0013985 | 0.0003505
68 | 0.0070115 | 0.0017573
69 | 0.0045794 | 0.0011477
70 | 0.0016032 | 0.00040179
71 | 0.0024811 | 0.00062182

## dtypes
| element | column | dtype
0 | bus | name | object
1 | bus | vn_kv | float64
2 | bus | type | object
3 | bus | zone | object
4 | bus | in_service | bool
5 | load | name | object
6 | load | bus | uint32
7 | load | p_mw | float64
8 | load | q_mvar | float64
9 | load | const_z_percent | float64
10 | load | const_i_percent | float64
11 | load | sn_mva | float64
12 | load | scaling | float64
13 | load | in_service | bool
14 | load | type | object
15 | ext_grid | name | object
16 | ext_grid | bus | uint32
17 | ext_grid | vm_pu | float64
18 | ext_grid | va_degree | float64
19 | ext_grid | slack_weight | float64
20 | ext_grid | in_service | bool
21 | line | name | object
22 | line | std_type | object
23 | line | from_bus | uint32
24 | line | to_bus | uint32
25 | line | length_km | float64
26 | line | r_ohm_per_km | float64
27 | line | x_ohm_per_km | float64
28 | line | c_nf_per_km | float64
29 | line | g_us_per_km | float64
30 | line | max_i_ka | float64
31 | line | df | float64
32 | line | parallel | uint32
33 | line | type | object
34 | line | in_service | bool
35 | trafo | name | object
36 | trafo | std_type | object
37 | trafo | hv_bus | uint32
38 | trafo | lv_bus | uint32
39 | trafo | sn_mva | float64
40 | trafo | vn_hv_kv | float64
41 | trafo | vn_lv_kv | float64
42 | trafo | vk_percent | float64
43 | trafo | vkr_percent | float64
44 | trafo | pfe_kw | float64
45 | trafo | i0_percent | float64
46 | trafo | shift_degree | float64
47 | trafo | tap_side | object
48 | trafo | tap_neutral | int32
49 | trafo | tap_min | int32
50 | trafo | tap_max | int32
51 | trafo | tap_step_percent | float64
52 | trafo | tap_step_degree | float64
53 | trafo | tap_pos | int32
54 | trafo | tap_phase_shifter | bool
55 | trafo | parallel | uint32
56 | trafo | df | float64
57 | trafo | in_service | bool
58 | line_geodata | coords | object
59 | bus_geodata | x | float64
60 | bus_geodata | y | float64
61 | bus_geodata | coords | object
62 | res_bus | vm_pu | float64
63 | res_bus | va_degree | float64
64 | res_bus | p_mw | float64
65 | res_bus | q_mvar | float64
66 | res_line | p_from_mw | float64
67 | res_line | q_from_mvar | float64
68 | res_line | p_to_mw | float64
69 | res_line | q_to_mvar | float64
70 | res_line | pl_mw | float64
71 | res_line | ql_mvar | float64
72 | res_line | i_from_ka | float64
73 | res_line | i_to_ka | float64
74 | res_line | i_ka | float64
75 | res_line | vm_from_pu | float64
76 | res_line | va_from_degree | float64
77 | res_line | vm_to_pu | float64
78 | res_line | va_to_degree | float64
79 | res_line | loading_percent | float64
80 | res_trafo | p_hv_mw | float64
81 | res_trafo | q_hv_mvar | float64
82 | res_trafo | p_lv_mw | float64
83 | res_trafo | q_lv_mvar | float64
84 | res_trafo | pl_mw | float64
85 | res_trafo | ql_mvar | float64
86 | res_trafo | i_hv_ka | float64
87 | res_trafo | i_lv_ka | float64
88 | res_trafo | vm_hv_pu | float64
89 | res_trafo | va_hv_degree | float64
90 | res_trafo | vm_lv_pu | float64
91 | res_trafo | va_lv_degree | float64
92 | res_trafo | loading_percent | float64
93 | res_ext_grid | p_mw | float64
94 | res_ext_grid | q_mvar | float64
95 | res_load | p_mw | float64
96 | res_load | q_mvar | float64

## parameters
| version | format_version | converged | OPF_converged | name | f_hz | sn_mva
0 | 2.14.6 | 2.14.0 | TRUE | FALSE |  | 50 | 1