## bus
| name | vn_kv | type | zone | in_service
0 | bus_LV_1084-2_1_2_node_52 | 0.4 | n |  | TRUE
1 | bus_LV_1084-2_1_2_node_42 | 0.4 | n |  | TRUE
2 | bus_LV_1084-2_1_2_node_11 | 0.4 | n |  | TRUE
3 | bus_LV_1084-2_1_2_node_57 | 0.4 | n |  | TRUE
4 | bus_LV_1084-2_1_2_node_8 | 0.4 | n |  | TRUE
5 | bus_LV_1084-2_1_2_node_6 | 0.4 | n |  | TRUE
6 | bus_LV_1084-2_1_2_node_7 | 0.4 | n |  | TRUE
7 | bus_LV_1084-2_1_2_node_9 | 0.4 | n |  | TRUE
8 | bus_LV_1084-2_1_2_node_10 | 0.4 | n |  | TRUE
9 | bus_LV_1084-2_1_2_node_14 | 0.4 | n |  | TRUE
10 | bus_LV_1084-2_1_2_node_44 | 0.4 | n |  | TRUE
11 | bus_LV_1084-2_1_2_node_12 | 0.4 | n |  | TRUE
12 | bus_LV_1084-2_1_2_node_18 | 0.4 | n |  | TRUE
13 | bus_LV_1084-2_1_2_node_13 | 0.4 | n |  | TRUE
14 | bus_LV_1084-2_1_2_node_15 | 0.4 | n |  | TRUE
15 | bus_LV_1084-2_1_2_node_31 | 0.4 | n |  | TRUE
16 | bus_LV_1084-2_1_2_node_30 | 0.4 | n |  | TRUE
17 | bus_LV_1084-2_1_2_node_16 | 0.4 | n |  | TRUE
18 | bus_LV_1084-2_1_2_node_17 | 0.4 | n |  | TRUE
19 | bus_LV_1084-2_1_2_node_19 | 0.4 | n |  | TRUE
20 | bus_LV_1084-2_1_2_node_56 | 0.4 | n |  | TRUE
21 | bus_LV_1084-2_1_2_node_55 | 0.4 | n |  | TRUE
22 | bus_LV_1084-2_1_2_node_22 | 0.4 | n |  | TRUE
23 | bus_LV_1084-2_1_2_node_23 | 0.4 | n |  | TRUE
24 | bus_LV_1084-2_1_2_node_24 | 0.4 | n |  | TRUE
25 | bus_LV_1084-2_1_2_node_25 | 0.4 | n |  | TRUE
26 | bus_LV_1084-2_1_2_node_26 | 0.4 | n |  | TRUE
27 | bus_LV_1084-2_1_2_node_39 | 0.4 | n |  | TRUE
28 | bus_LV_1084-2_1_2_node_36 | 0.4 | n |  | TRUE
29 | bus_LV_1084-2_1_2_node_50 | 0.4 | n |  | TRUE
30 | bus_LV_1084-2_1_2_node_37 | 0.4 | n |  | TRUE
31 | bus_LV_1084-2_1_2_node_27 | 0.4 | n |  | TRUE
32 | bus_LV_1084-2_1_2_node_28 | 0.4 | n |  | TRUE
33 | bus_LV_1084-2_1_2_node_29 | 0.4 | n |  | TRUE
34 | bus_LV_1084-2_1_2_node_38 | 0.4 | n |  | TRUE
35 | bus_LV_1084-2_1_2_node_43 | 0.4 | n |  | TRUE
36 | bus_LV_1084-2_1_2_node_41 | 0.4 | n |  | TRUE
37 | bus_LV_1084-2_1_2_node_40 | 0.4 | n |  | TRUE
38 | bus_MV_354_0_node_48 | 20 | n |  | TRUE

## load
| name | bus | p_mw | q_mvar | const_z_percent | const_i_percent | sn_mva | scaling | in_service | type
0 | LV_1084-2_1_2_load_52 | 0 | 0.0011882 | 0.0002978 | 0 | 0 |  | 1 | TRUE | wye
1 | LV_1084-2_1_2_load_42 | 1 | 0.0022861 | 0.00057294 | 0 | 0 |  | 1 | TRUE | wye
2 | LV_1084-2_1_2_load_57 | 3 | 0.0069052 | 0.0017306 | 0 | 0 |  | 1 | TRUE | wye
3 | LV_1084-2_1_2_load_6 | 5 | 0.00076424 | 0.00019154 | 0 | 0 |  | 1 | TRUE | wye
4 | LV_1084-2_1_2_load_7 | 6 | 0.0035483 | 0.0008893 | 0 | 0 |  | 1 | TRUE | wye
5 | LV_1084-2_1_2_load_9 | 7 | 0.0037492 | 0.00093963 | 0 | 0 |  | 1 | TRUE | wye
6 | LV_1084-2_1_2_load_10 | 8 | 0.0066047 | 0.0016553 | 0 | 0 |  | 1 | TRUE | wye
7 | LV_1084-2_1_2_load_14 | 9 | 0.0062816 | 0.0015743 | 0 | 0 |  | 1 | TRUE | wye
8 | LV_1084-2_1_2_load_44 | 10 | 0.0023494 | 0.00058882 | 0 | 0 |  | 1 | TRUE | wye
9 | LV_1084-2_1_2_load_12 | 11 | 0.0033818 | 0.00084756 | 0 | 0 |  | 1 | TRUE | wye
10 | LV_1084-2_1_2_load_13 | 13 | 0.0024887 | 0.00062372 | 0 | 0 |  | 1 | TRUE | wye
11 | LV_1084-2_1_2_load_15 | 14 | 0.0079106 | 0.0019826 | 0 | 0 |  | 1 | TRUE | wye
12 | LV_1084-2_1_2_load_31 | 15 | 0.0025083 | 0.00062864 | 0 | 0 |  | 1 | TRUE | wye
13 | LV_1084-2_1_2_load_30 | 16 | 0.0046941 | 0.0011764 | 0 | 0 |  | 1 | TRUE | wye
14 | LV_1084-2_1_2_load_16 | 17 | 0.0020116 | 0.00050417 | 0 | 0 |  | 1 | TRUE | wye
15 | LV_1084-2_1_2_load_19 | 19 | 0.0035161 | 0.00088121 | 0 | 0 |  | 1 | TRUE | wye
16 | LV_1084-2_1_2_load_55 | 21 | 0.0051243 | 0.0012843 | 0 | 0 |  | 1 | TRUE | wye
17 | LV_1084-2_1_2_load_22 | 22 | 0.0044308 | 0.0011105 | 0 | 0 |  | 1 | TRUE | wye
18 | LV_1084-2_1_2_load_23 | 23 | 0.0047323 | 0.001186 | 0 | 0 |  | 1 | TRUE | wye
19 | LV_1084-2_1_2_load_24 | 24 | 0.004666 | 0.0011694 | 0 | 0 |  | 1 | TRUE | wye
20 | LV_1084-2_1_2_load_26 | 26 | 0.0052878 | 0.0013253 | 0 | 0 |  | 1 | TRUE | wye
21 | LV_1084-2_1_2_load_39 | 27 | 0.0021501 | 0.00053887 | 0 | 0 |  | 1 | TRUE | wye
22 | LV_1084-2_1_2_load_36 | 28 | 0.0041368 | 0.0010368 | 0 | 0 |  | 1 | TRUE | wye
23 | LV_1084-2_1_2_load_50 | 29 | 0.0050961 | 0.0012772 | 0 | 0 |  | 1 | TRUE | wye
24 | LV_1084-2_1_2_load_27 | 31 | 0.0012909 | 0.00032353 | 0 | 0 |  | 1 | TRUE | wye
25 | LV_1084-2_1_2_load_28 | 32 | 0.0035647 | 0.00089341 | 0 | 0 |  | 1 | TRUE | wye
26 | LV_1084-2_1_2_load_29 | 33 | 0.0013435 | 0.00033671 | 0 | 0 |  | 1 | TRUE | wye
27 | LV_1084-2_1_2_load_43 | 35 | 0.0051494 | 0.0012906 | 0 | 0 |  | 1 | TRUE | wye
28 | LV_1084-2_1_2_load_41 | 36 | 0.0037589 | 0.00094206 | 0 | 0 |  | 1 | TRUE | wye
29 | LV_1084-2_1_2_load_40 | 37 | 0.0051804 | 0.0012983 | 0 | 0 |  | 1 | TRUE | wye

## ext_grid
| name | bus | vm_pu | va_degree | slack_weight | in_service
0 |  | 12 | 1 | 0 | 1 | TRUE

## line
| name | std_type | from_bus | to_bus | length_km | r_ohm_per_km | x_ohm_per_km | c_nf_per_km | g_us_per_km | max_i_ka | df | parallel | type | in_service
0 | LV_1084-2_1_2_line_0 | NAYY 4x150 SE | 0 | 1 | 0.03509 | 0.208 | 0.08 | 261 | 0 | 0.27 | 1 | 1 | cs | TRUE
1 | LV_1084-2_1_2_line_1 | NAYY 4x150 SE | 1 | 37 | 0.00016318 | 0.208 | 0.08 | 261 | 0 | 0.27 | 1 | 1 | cs | TRUE
2 | LV_1084-2_1_2_line_2 | NAYY 4x150 SE | 2 | 3 | 0.088717 | 0.208 | 0.08 | 261 | 0 | 0.27 | 1 | 1 | cs | TRUE
3 | LV_1084-2_1_2_line_3 | NAYY 4x150 SE | 2 | 4 | 0.04695 | 0.208 | 0.08 | 261 | 0 | 0.27 | 1 | 1 | cs | TRUE
4 | LV_1084-2_1_2_line_4 | NAYY 4x150 SE | 3 | 12 | 0.082616 | 0.208 | 0.08 | 261 | 0 | 0.27 | 1 | 1 | cs | TRUE
5 | LV_1084-2_1_2_line_5 | NAYY 4x150 SE | 4 | 8 | 0.053839 | 0.208 | 0.08 | 261 | 0 | 0.27 | 1 | 1 | cs | TRUE
6 | LV_1084-2_1_2_line_6 | NAYY 4x150 SE | 4 | 5 | 0.028006 | 0.208 | 0.08 | 261 | 0 | 0.27 | 1 | 1 | cs | TRUE
7 | LV_1084-2_1_2_line_7 | NAYY 4x150 SE | 5 | 6 | 0.018656 | 0.208 | 0.08 | 261 | 0 | 0.27 | 1 | 1 | cs | TRUE
8 | LV_1084-2_1_2_line_8 | NAYY 4x150 SE | 6 | 7 | 0.012133 | 0.208 | 0.08 | 261 | 0 | 0.27 | 1 | 1 | cs | TRUE
9 | LV_1084-2_1_2_line_9 | NAYY 4x150 SE | 7 | 9 | 0.018973 | 0.208 | 0.08 | 261 | 0 | 0.27 | 1 | 1 | cs | TRUE
10 | LV_1084-2_1_2_line_10 | NAYY 4x150 SE | 8 | 10 | 0.028394 | 0.208 | 0.08 | 261 | 0 | 0.27 | 1 | 1 | cs | TRUE
11 | LV_1084-2_1_2_line_11 | NAYY 4x150 SE | 9 | 11 | 0.0046852 | 0.208 | 0.08 | 261 | 0 | 0.27 | 1 | 1 | cs | TRUE
12 | LV_1084-2_1_2_line_12 | NAYY 4x150 SE | 11 | 13 | 0.020483 | 0.208 | 0.08 | 261 | 0 | 0.27 | 1 | 1 | cs | TRUE
13 | LV_1084-2_1_2_line_13 | NAYY 4x150 SE | 12 | 18 | 0.11978 | 0.208 | 0.08 | 261 | 0 | 0.27 | 1 | 1 | cs | TRUE
14 | LV_1084-2_1_2_line_14 | NAYY 4x150 SE | 13 | 14 | 0.014855 | 0.208 | 0.08 | 261 | 0 | 0.27 | 1 | 1 | cs | TRUE
15 | LV_1084-2_1_2_line_15 | NAYY 4x150 SE | 14 | 15 | 0.014074 | 0.208 | 0.08 | 261 | 0 | 0.27 | 1 | 1 | cs | TRUE
16 | LV_1084-2_1_2_line_16 | NAYY 4x150 SE | 15 | 16 | 0.016795 | 0.208 | 0.08 | 261 | 0 | 0.27 | 1 | 1 | cs | TRUE
17 | LV_1084-2_1_2_line_17 | NAYY 4x150 SE | 16 | 33 | 0.0063415 | 0.208 | 0.08 | 261 | 0 | 0.27 | 1 | 1 | cs | TRUE
18 | LV_1084-2_1_2_line_18 | NAYY 4x150 SE | 17 | 18 | 0.028772 | 0.208 | 0.08 | 261 | 0 | 0.27 | 1 | 1 | cs | TRUE
19 | LV_1084-2_1_2_line_19 | NAYY 4x150 SE | 18 | 19 | 0.031948 | 0.208 | 0.08 | 261 | 0 | 0.27 | 1 | 1 | cs | TRUE
20 | LV_1084-2_1_2_line_20 | NAYY 4x150 SE | 19 | 20 | 0.0125 | 0.208 | 0.08 | 261 | 0 | 0.27 | 1 | 1 | cs | TRUE
21 | LV_1084-2_1_2_line_21 | NAYY 4x150 SE | 20 | 21 | 0.0088563 | 0.208 | 0.08 | 261 | 0 | 0.27 | 1 | 1 | cs | TRUE
22 | LV_1084-2_1_2_line_22 | NAYY 4x150 SE | 21 | 26 | 0.013611 | 0.208 | 0.08 | 261 | 0 | 0.27 | 1 | 1 | cs | TRUE
23 | LV_1084-2_1_2_line_23 | NAYY 4x150 SE | 22 | 23 | 0.022752 | 0.208 | 0.08 | 261 | 0 | 0.27 | 1 | 1 | cs | TRUE
24 | LV_1084-2_1_2_line_24 | NAYY 4x150 SE | 22 | 24 | 0.020189 | 0.208 | 0.08 | 261 | 0 | 0.27 | 1 | 1 | cs | TRUE
25 | LV_1084-2_1_2_line_25 | NAYY 4x150 SE | 23 | 25 | 0.027295 | 0.208 | 0.08 | 261 | 0 | 0.27 | 1 | 1 | cs | TRUE
26 | LV_1084-2_1_2_line_26 | NAYY 4x150 SE | 24 | 26 | 0.0080607 | 0.208 | 0.08 | 261 | 0 | 0.27 | 1 | 1 | cs | TRUE
27 | LV_1084-2_1_2_line_27 | NAYY 4x150 SE | 25 | 27 | 0.015651 | 0.208 | 0.08 | 261 | 0 | 0.27 | 1 | 1 | cs | TRUE
28 | LV_1084-2_1_2_line_28 | NAYY 4x150 SE | 25 | 28 | 0.027686 | 0.208 | 0.08 | 261 | 0 | 0.27 | 1 | 1 | cs | TRUE
29 | LV_1084-2_1_2_line_29 | NAYY 4x150 SE | 27 | 29 | 0.078713 | 0.208 | 0.08 | 261 | 0 | 0.27 | 1 | 1 | cs | TRUE
30 | LV_1084-2_1_2_line_30 | NAYY 4x150 SE | 28 | 30 | 0.019822 | 0.208 | 0.08 | 261 | 0 | 0.27 | 1 | 1 | cs | TRUE
31 | LV_1084-2_1_2_line_31 | NAYY 4x150 SE | 30 | 34 | 0.15382 | 0.208 | 0.08 | 261 | 0 | 0.27 | 1 | 1 | cs | TRUE
32 | LV_1084-2_1_2_line_32 | NAYY 4x150 SE | 31 | 32 | 0.016104 | 0.208 | 0.08 | 261 | 0 | 0.27 | 1 | 1 | cs | TRUE
33 | LV_1084-2_1_2_line_33 | NAYY 4x150 SE | 31 | 33 | 0.0085339 | 0.208 | 0.08 | 261 | 0 | 0.27 | 1 | 1 | cs | TRUE
34 | LV_1084-2_1_2_line_34 | NAYY 4x150 SE | 34 | 35 | 0.019782 | 0.208 | 0.08 | 261 | 0 | 0.27 | 1 | 1 | cs | TRUE
35 | LV_1084-2_1_2_line_35 | NAYY 4x150 SE | 35 | 36 | 0.022695 | 0.208 | 0.08 | 261 | 0 | 0.27 | 1 | 1 | cs | TRUE
36 | LV_1084-2_1_2_line_36 | NAYY 4x150 SE | 36 | 37 | 0.023436 | 0.208 | 0.08 | 261 | 0 | 0.27 | 1 | 1 | cs | TRUE

## trafo
| name | std_type | hv_bus | lv_bus | sn_mva | vn_hv_kv | vn_lv_kv | vk_percent | vkr_percent | pfe_kw | i0_percent | shift_degree | tap_side | tap_neutral | tap_min | tap_max | tap_step_percent | tap_step_degree | tap_pos | tap_phase_shifter | parallel | df | in_service
0 | LV_1084-2_1_2_trafo_18 | 0.25 MVA 20/0.4 kV | 38 | 12 | 0.25 | 20 | 0.4 | 6 | 1.44 | 0.8 | 0.32 | 150 | hv | 0 | -2 | 2 | 2.5 | 0 | 0 | FALSE | 1 | 1 | TRUE

## line_geodata
| x0 | y0 | x1 | y1 | x2 | y2 | x3 | y3 | x4 | y4 | x5 | y5 | x6 | y6 | x7 | y7
0 | 2655035.4918 | 1222620.0212 | 2655019.9946 | 1222588.5384
1 | 2655035.4918 | 1222620.0212 | 2655035.3471 | 1222620.0966
2 | 2655162.602 | 1222722.433 | 2655155.0839 | 1222716.9266 | 2655144.8649 | 1222715.609 | 2655133.7336 | 1222716.9846 | 2655078.3358 | 1222733.7471
3 | 2655162.602 | 1222722.433 | 2655154.9899 | 1222730.3452 | 2655136.5603 | 1222753.2666 | 2655132.6581 | 1222758.6005
4 | 2654997.8243 | 1222750.5603 | 2655008.1222 | 1222750.7221 | 2655049.9129 | 1222742.3474 | 2655078.3358 | 1222733.7471
5 | 2655132.6581 | 1222758.6005 | 2655125.7018 | 1222769.4206 | 2655103.0742 | 1222803.5815
6 | 2655132.6581 | 1222758.6005 | 2655124.3432 | 1222758.8793 | 2655105.9964 | 1222766.017
7 | 2655088.61 | 1222772.7811 | 2655105.9964 | 1222766.017
8 | 2655077.3026 | 1222777.1802 | 2655088.61 | 1222772.7811
9 | 2655077.3026 | 1222777.1802 | 2655059.6208 | 1222784.0593
10 | 2655087.5221 | 1222827.3373 | 2655098.4732 | 1222810.5276 | 2655103.0742 | 1222803.5815
11 | 2655059.6208 | 1222784.0593 | 2655055.2544 | 1222785.758
12 | 2655055.2544 | 1222785.758 | 2655036.1647 | 1222793.1847
13 | 2655024.0504 | 1222661.1247 | 2655032.4953 | 1222681.2597 | 2655045.7006 | 1222712.3232 | 2655044.2982 | 1222717.9915 | 2655041.8396 | 1222724.6952 | 2655026.6192 | 1222732.7707 | 2655002.5107 | 1222745.7005 | 2654997.8243 | 1222750.5603
14 | 2655022.3205 | 1222798.5708 | 2655036.1647 | 1222793.1847
15 | 2655009.2043 | 1222803.6736 | 2655022.3205 | 1222798.5708
16 | 2655009.2043 | 1222803.6736 | 2654993.5524 | 1222809.7629
17 | 2654993.5524 | 1222809.7629 | 2654987.6424 | 1222812.0622
18 | 2655024.0504 | 1222661.1247 | 2655050.1456 | 1222649.0046
19 | 2655024.0504 | 1222661.1247 | 2654993.9312 | 1222671.7786
20 | 2654982.1466 | 1222675.947 | 2654993.9312 | 1222671.7786
21 | 2654982.1466 | 1222675.947 | 2654973.7974 | 1222678.901
22 | 2654960.9662 | 1222683.4407 | 2654973.7974 | 1222678.901
23 | 2654912.8853 | 1222700.4519 | 2654934.3341 | 1222692.8633
24 | 2654953.3671 | 1222686.1293 | 2654934.3341 | 1222692.8633
25 | 2654886.9409 | 1222708.8229 | 2654893.3326 | 1222707.3697 | 2654912.8853 | 1222700.4519
26 | 2654960.9662 | 1222683.4407 | 2654953.3671 | 1222686.1293
27 | 2654886.9409 | 1222708.8229 | 2654889.1374 | 1222693.3264
28 | 2654886.9409 | 1222708.8229 | 2654877.7934 | 1222709.7392 | 2654868.2506 | 1222707.461 | 2654861.9194 | 1222701.5212
29 | 2654944.3532 | 1222645.6129 | 2654896.7289 | 1222670.5226 | 2654892.0049 | 1222675.3376 | 2654890.94 | 1222680.6089 | 2654889.1374 | 1222693.3264
30 | 2654851.5709 | 1222684.6154 | 2654853.3715 | 1222687.5672 | 2654861.9194 | 1222701.5212
31 | 2654987.0163 | 1222611.0072 | 2654954.0651 | 1222628.7587 | 2654942.4713 | 1222635.0334 | 2654896.7367 | 1222659.8049 | 2654851.5709 | 1222684.6154
32 | 2654964.6808 | 1222820.9953 | 2654979.6892 | 1222815.1563
33 | 2654987.6424 | 1222812.0622 | 2654979.6892 | 1222815.1563
34 | 2654987.0163 | 1222611.0072 | 2654996.6785 | 1222628.2689
35 | 2655014.5622 | 1222630.925 | 2655006.292 | 1222635.2336 | 2655003.118 | 1222635.6378 | 2655000.3086 | 1222634.3333 | 2654998.7081 | 1222631.8948 | 2654996.6785 | 1222628.2689
36 | 2655035.3471 | 1222620.0966 | 2655014.5622 | 1222630.925

## bus_geodata
| x | y | coords
0 | 2655019.9946 | 1222588.5384
1 | 2655035.4918 | 1222620.0212
2 | 2655162.602 | 1222722.433
3 | 2655078.3358 | 1222733.7471
4 | 2655132.6581 | 1222758.6005
5 | 2655105.9964 | 1222766.017
6 | 2655088.61 | 1222772.7811
7 | 2655077.3026 | 1222777.1802
8 | 2655103.0742 | 1222803.5815
9 | 2655059.6208 | 1222784.0593
10 | 2655087.5221 | 1222827.3373
11 | 2655055.2544 | 1222785.758
12 | 2654997.8243 | 1222750.5603
13 | 2655036.1647 | 1222793.1847
14 | 2655022.3205 | 1222798.5708
15 | 2655009.2043 | 1222803.6736
16 | 2654993.5524 | 1222809.7629
17 | 2655050.1456 | 1222649.0046
18 | 2655024.0504 | 1222661.1247
19 | 2654993.9312 | 1222671.7786
20 | 2654982.1466 | 1222675.947
21 | 2654973.7974 | 1222678.901
22 | 2654934.3341 | 1222692.8633
23 | 2654912.8853 | 1222700.4519
24 | 2654953.3671 | 1222686.1293
25 | 2654886.9409 | 1222708.8229
26 | 2654960.9662 | 1222683.4407
27 | 2654889.1374 | 1222693.3264
28 | 2654861.9194 | 1222701.5212
29 | 2654944.3532 | 1222645.6129
30 | 2654851.5709 | 1222684.6154
31 | 2654979.6892 | 1222815.1563
32 | 2654964.6808 | 1222820.9953
33 | 2654987.6424 | 1222812.0622
34 | 2654987.0163 | 1222611.0072
35 | 2654996.6785 | 1222628.2689
36 | 2655014.5622 | 1222630.925
37 | 2655035.3471 | 1222620.0966
38 | 2654921.4283 | 1222776.8718

## line_std_types
| c_nf_per_km | r_ohm_per_km | x_ohm_per_km | max_i_ka | type | q_mm2 | alpha | voltage_rating
NAYY 4x50 SE | 210 | 0.642 | 0.083 | 0.142 | cs | 50 | 0.00403 | LV
NAYY 4x120 SE | 264 | 0.225 | 0.08 | 0.242 | cs | 120 | 0.00403 | LV
NAYY 4x150 SE | 261 | 0.208 | 0.08 | 0.27 | cs | 150 | 0.00403 | LV
NA2XS2Y 1x95 RM/25 12/20 kV | 216 | 0.313 | 0.132 | 0.252 | cs | 95 | 0.00403 | MV
NA2XS2Y 1x185 RM/25 12/20 kV | 273 | 0.161 | 0.117 | 0.362 | cs | 185 | 0.00403 | MV
NA2XS2Y 1x240 RM/25 12/20 kV | 304 | 0.122 | 0.112 | 0.421 | cs | 240 | 0.00403 | MV
NA2XS2Y 1x95 RM/25 6/10 kV | 315 | 0.313 | 0.123 | 0.249 | cs | 95 | 0.00403 | MV
NA2XS2Y 1x185 RM/25 6/10 kV | 406 | 0.161 | 0.11 | 0.358 | cs | 185 | 0.00403 | MV
NA2XS2Y 1x240 RM/25 6/10 kV | 456 | 0.122 | 0.105 | 0.416 | cs | 240 | 0.00403 | MV
NA2XS2Y 1x150 RM/25 12/20 kV | 250 | 0.206 | 0.116 | 0.319 | cs | 150 | 0.00403 | MV
NA2XS2Y 1x120 RM/25 12/20 kV | 230 | 0.253 | 0.119 | 0.283 | cs | 120 | 0.00403 | MV
NA2XS2Y 1x70 RM/25 12/20 kV | 190 | 0.443 | 0.132 | 0.22 | cs | 70 | 0.00403 | MV
NA2XS2Y 1x150 RM/25 6/10 kV | 360 | 0.206 | 0.11 | 0.315 | cs | 150 | 0.00403 | MV
NA2XS2Y 1x120 RM/25 6/10 kV | 340 | 0.253 | 0.113 | 0.28 | cs | 120 | 0.00403 | MV
NA2XS2Y 1x70 RM/25 6/10 kV | 280 | 0.443 | 0.123 | 0.217 | cs | 70 | 0.00403 | MV
N2XS(FL)2Y 1x120 RM/35 64/110 kV | 112 | 0.153 | 0.166 | 0.366 | cs | 120 | 0.00393 | HV
N2XS(FL)2Y 1x185 RM/35 64/110 kV | 125 | 0.099 | 0.156 | 0.457 | cs | 185 | 0.00393 | HV
N2XS(FL)2Y 1x240 RM/35 64/110 kV | 135 | 0.075 | 0.149 | 0.526 | cs | 240 | 0.00393 | HV
N2XS(FL)2Y 1x300 RM/35 64/110 kV | 144 | 0.06 | 0.144 | 0.588 | cs | 300 | 0.00393 | HV
15-AL1/3-ST1A 0.4 | 11 | 1.8769 | 0.35 | 0.105 | ol | 16 | 0.00403 | LV
24-AL1/4-ST1A 0.4 | 11.25 | 1.2012 | 0.335 | 0.14 | ol | 24 | 0.00403 | LV
48-AL1/8-ST1A 0.4 | 12.2 | 0.5939 | 0.3 | 0.21 | ol | 48 | 0.00403 | LV
94-AL1/15-ST1A 0.4 | 13.2 | 0.306 | 0.29 | 0.35 | ol | 94 | 0.00403 | LV
34-AL1/6-ST1A 10.0 | 9.7 | 0.8342 | 0.36 | 0.17 | ol | 34 | 0.00403 | MV
48-AL1/8-ST1A 10.0 | 10.1 | 0.5939 | 0.35 | 0.21 | ol | 48 | 0.00403 | MV
70-AL1/11-ST1A 10.0 | 10.4 | 0.4132 | 0.339 | 0.29 | ol | 70 | 0.00403 | MV
94-AL1/15-ST1A 10.0 | 10.75 | 0.306 | 0.33 | 0.35 | ol | 94 | 0.00403 | MV
122-AL1/20-ST1A 10.0 | 11.1 | 0.2376 | 0.323 | 0.41 | ol | 122 | 0.00403 | MV
149-AL1/24-ST1A 10.0 | 11.25 | 0.194 | 0.315 | 0.47 | ol | 149 | 0.00403 | MV
34-AL1/6-ST1A 20.0 | 9.15 | 0.8342 | 0.382 | 0.17 | ol | 34 | 0.00403 | MV
48-AL1/8-ST1A 20.0 | 9.5 | 0.5939 | 0.372 | 0.21 | ol | 48 | 0.00403 | MV
70-AL1/11-ST1A 20.0 | 9.7 | 0.4132 | 0.36 | 0.29 | ol | 70 | 0.00403 | MV
94-AL1/15-ST1A 20.0 | 10 | 0.306 | 0.35 | 0.35 | ol | 94 | 0.00403 | MV
122-AL1/20-ST1A 20.0 | 10.3 | 0.2376 | 0.344 | 0.41 | ol | 122 | 0.00403 | MV
149-AL1/24-ST1A 20.0 | 10.5 | 0.194 | 0.337 | 0.47 | ol | 149 | 0.00403 | MV
184-AL1/30-ST1A 20.0 | 10.75 | 0.1571 | 0.33 | 0.535 | ol | 184 | 0.00403 | MV
243-AL1/39-ST1A 20.0 | 11 | 0.1188 | 0.32 | 0.645 | ol | 243 | 0.00403 | MV
48-AL1/8-ST1A 110.0 | 8 | 0.5939 | 0.46 | 0.21 | ol | 48 | 0.00403 | HV
70-AL1/11-ST1A 110.0 | 8.4 | 0.4132 | 0.45 | 0.29 | ol | 70 | 0.00403 | HV
94-AL1/15-ST1A 110.0 | 8.65 | 0.306 | 0.44 | 0.35 | ol | 94 | 0.00403 | HV
122-AL1/20-ST1A 110.0 | 8.5 | 0.2376 | 0.43 | 0.41 | ol | 122 | 0.00403 | HV
149-AL1/24-ST1A 110.0 | 8.75 | 0.194 | 0.41 | 0.47 | ol | 149 | 0.00403 | HV
184-AL1/30-ST1A 110.0 | 8.8 | 0.1571 | 0.4 | 0.535 | ol | 184 | 0.00403 | HV
243-AL1/39-ST1A 110.0 | 9 | 0.1188 | 0.39 | 0.645 | ol | 243 | 0.00403 | HV
305-AL1/39-ST1A 110.0 | 9.2 | 0.0949 | 0.38 | 0.74 | ol | 305 | 0.00403 | HV
490-AL1/64-ST1A 110.0 | 9.75 | 0.059 | 0.37 | 0.96 | ol | 490 | 0.00403 | HV
679-AL1/86-ST1A 110.0 | 9.95 | 0.042 | 0.36 | 1.15 | ol | 679 | 0.00403 | HV
490-AL1/64-ST1A 220.0 | 10 | 0.059 | 0.285 | 0.96 | ol | 490 | 0.00403 | HV
679-AL1/86-ST1A 220.0 | 11.7 | 0.042 | 0.275 | 1.15 | ol | 679 | 0.00403 | HV
490-AL1/64-ST1A 380.0 | 11 | 0.059 | 0.253 | 0.96 | ol | 490 | 0.00403 | HV
679-AL1/86-ST1A 380.0 | 14.6 | 0.042 | 0.25 | 1.15 | ol | 679 | 0.00403 | HV

## trafo_std_types
| i0_percent | pfe_kw | vkr_percent | sn_mva | vn_lv_kv | vn_hv_kv | vk_percent | shift_degree | vector_group | tap_side | tap_neutral | tap_min | tap_max | tap_step_degree | tap_step_percent | tap_phase_shifter
160 MVA 380/110 kV | 0.06 | 60 | 0.25 | 160 | 110 | 380 | 12.2 | 0 | Yy0 | hv | 0 | -9 | 9 | 0 | 1.5 | FALSE
100 MVA 220/110 kV | 0.06 | 55 | 0.26 | 100 | 110 | 220 | 12 | 0 | Yy0 | hv | 0 | -9 | 9 | 0 | 1.5 | FALSE
63 MVA 110/20 kV | 0.04 | 22 | 0.32 | 63 | 20 | 110 | 18 | 150 | YNd5 | hv | 0 | -9 | 9 | 0 | 1.5 | FALSE
40 MVA 110/20 kV | 0.05 | 18 | 0.34 | 40 | 20 | 110 | 16.2 | 150 | YNd5 | hv | 0 | -9 | 9 | 0 | 1.5 | FALSE
25 MVA 110/20 kV | 0.07 | 14 | 0.41 | 25 | 20 | 110 | 12 | 150 | YNd5 | hv | 0 | -9 | 9 | 0 | 1.5 | FALSE
63 MVA 110/10 kV | 0.04 | 22 | 0.32 | 63 | 10 | 110 | 18 | 150 | YNd5 | hv | 0 | -9 | 9 | 0 | 1.5 | FALSE
40 MVA 110/10 kV | 0.05 | 18 | 0.34 | 40 | 10 | 110 | 16.2 | 150 | YNd5 | hv | 0 | -9 | 9 | 0 | 1.5 | FALSE
25 MVA 110/10 kV | 0.07 | 14 | 0.41 | 25 | 10 | 110 | 12 | 150 | YNd5 | hv | 0 | -9 | 9 | 0 | 1.5 | FALSE
0.25 MVA 20/0.4 kV | 0.32 | 0.8 | 1.44 | 0.25 | 0.4 | 20 | 6 | 150 | Yzn5 | hv | 0 | -2 | 2 | 0 | 2.5 | FALSE
0.4 MVA 20/0.4 kV | 0.3375 | 1.35 | 1.425 | 0.4 | 0.4 | 20 | 6 | 150 | Dyn5 | hv | 0 | -2 | 2 | 0 | 2.5 | FALSE
0.63 MVA 20/0.4 kV | 0.2619 | 1.65 | 1.206 | 0.63 | 0.4 | 20 | 6 | 150 | Dyn5 | hv | 0 | -2 | 2 | 0 | 2.5 | FALSE
0.25 MVA 10/0.4 kV | 0.24 | 0.6 | 1.2 | 0.25 | 0.4 | 10 | 4 | 150 | Dyn5 | hv | 0 | -2 | 2 | 0 | 2.5 | FALSE
0.4 MVA 10/0.4 kV | 0.2375 | 0.95 | 1.325 | 0.4 | 0.4 | 10 | 4 | 150 | Dyn5 | hv | 0 | -2 | 2 | 0 | 2.5 | FALSE
0.63 MVA 10/0.4 kV | 0.1873 | 1.18 | 1.0794 | 0.63 | 0.4 | 10 | 4 | 150 | Dyn5 | hv | 0 | -2 | 2 | 0 | 2.5 | FALSE

## trafo3w_std_types
| sn_hv_mva | sn_mv_mva | sn_lv_mva | vn_hv_kv | vn_mv_kv | vn_lv_kv | vk_hv_percent | vk_mv_percent | vk_lv_percent | vkr_hv_percent | vkr_mv_percent | vkr_lv_percent | pfe_kw | i0_percent | shift_mv_degree | shift_lv_degree | vector_group | tap_side | tap_neutral | tap_min | tap_max | tap_step_percent
63/25/38 MVA 110/20/10 kV | 63 | 25 | 38 | 110 | 20 | 10 | 10.4 | 10.4 | 10.4 | 0.28 | 0.32 | 0.35 | 35 | 0.89 | 0 | 0 | YN0yn0yn0 | hv | 0 | -10 | 10 | 1.2
63/25/38 MVA 110/10/10 kV | 63 | 25 | 38 | 110 | 10 | 10 | 10.4 | 10.4 | 10.4 | 0.28 | 0.32 | 0.35 | 35 | 0.89 | 0 | 0 | YN0yn0yn0 | hv | 0 | -10 | 10 | 1.2

## fuse_std_types
| fuse_type | i_rated_a | t_avg | t_min | t_total | x_avg | x_min | x_total
HV 100A | HV 100A | 100 | 0 | [10.0, 3.64, 0.854, 0.281, 0.1, 0.0531, 0.022, 0.01] | [10.0, 4.267, 1.21, 0.403, 0.1, 0.058, 0.022, 0.01] | 0 | [300.0, 350.0, 450.0, 550.0, 700.0, 850.0, 1200.0, 1752.0] | [600.0, 700.0, 900.0, 1150.0, 1665.0, 2000.0, 3000.0, 4313.0]
HV 10A | HV 10A | 10 | 0 | [10.0, 1675.0, 0.344, 0.156, 0.1, 0.0417, 0.0171, 0.01] | [10.0, 1.3, 0.3, 0.155, 0.1, 0.0555, 0.023, 0.01] | 0 | [30.0, 32.0, 35.0, 37.0, 39.0, 50.0, 70.0, 88.0] | [60.0, 70.0, 80.0, 87.0, 94.0, 110.0, 150.0, 216.0]
HV 125A | HV 125A | 125 | 0 | [10.0, 1.82, 0.344, 0.1, 0.0467, 0.0269, 0.01] | [10.0, 2.478, 0.426, 0.1, 0.0427, 0.0211, 0.01] | 0 | [375.0, 500.0, 700.0, 925.0, 1200.0, 1500.0, 2341.0] | [750.0, 1000.0, 1500.0, 2200.0, 3000.0, 4000.0, 5765.0]
HV 160A | HV 160A | 160 | 0 | [10.0, 4.15, 1.03, 0.198, 0.1, 0.051, 0.0172, 0.01] | [10.0, 2.3, 0.734, 0.274, 0.1, 0.046, 0.0177, 0.01] | 0 | [480.0, 550.0, 700.0, 1000.0, 1260.0, 1600.0, 2500.0, 3227.0] | [960.0, 1300.0, 1700.0, 2200.0, 2996.0, 4000.0, 6000.0, 7946.0]
HV 16A | HV 16A | 16 | 0 | [10.0, 0.352, 0.164, 0.1, 0.0649, 0.0342, 0.01] | [10.0, 2.34, 0.722, 0.181, 0.1, 0.055, 0.0296, 0.01] | 0 | [48.0, 60.0, 65.0, 71.0, 80.0, 100.0, 162.0] | [96.0, 110.0, 125.0, 150.0, 168.0, 200.0, 250.0, 398.0]
HV 200A | HV 200A | 200 | 0 | [10.0, 4.267, 1.21, 0.403, 0.1, 0.058, 0.022, 0.01] | [10.0, 3.73, 1.654, 0.328, 0.1, 0.0531, 0.019, 0.01] | 0 | [600.0, 700.0, 900.0, 1150.0, 1665.0, 2000.0, 3000.0, 4313.0] | [1200.0, 1500.0, 1800.0, 2700.0, 3960.0, 5000.0, 7500.0, 10620.0]
HV 20A | HV 20A | 20 | 0 | [10.0, 1.3, 0.3, 0.155, 0.1, 0.0555, 0.023, 0.01] | [10.0, 1.3, 0.161, 0.1, 0.0611, 0.0399, 0.0141, 0.01] | 0 | [60.0, 70.0, 80.0, 87.0, 94.0, 110.0, 150.0, 216.0] | [120.0, 150.0, 200.0, 223.0, 260.0, 300.0, 450.0, 532.0]
HV 25A | HV 25A | 25 | 0 | [10.0, 2.512, 0.833, 0.299, 0.1, 0.0372, 0.0223, 0.01] | [10.0, 3.125, 0.597, 0.198, 0.1, 0.0378, 0.022, 0.01] | 0 | [75.0, 82.0, 90.0, 100.0, 124.0, 170.0, 200.0, 289.0] | [150.0, 170.0, 210.0, 250.0, 294.0, 400.0, 500.0, 711.0]
HV 31.5A | HV 31.5A | 31.5 | 0 | [10.0, 2.34, 0.722, 0.181, 0.1, 0.055, 0.0296, 0.01] | [10.0, 2.84, 0.368, 0.164, 0.1, 0.0621, 0.0378, 0.0195, 0.01] | 0 | [95.0, 110.0, 125.0, 150.0, 165.0, 200.0, 250.0, 390.0] | [189.0, 220.0, 300.0, 350.0, 393.0, 450.0, 530.0, 700.0, 960.0]
HV 40A | HV 40A | 40 | 0 | [10.0, 1.3, 0.161, 0.1, 0.0611, 0.0399, 0.0141, 0.01] | [10.0, 2.05, 0.369, 0.198, 0.1, 0.051, 0.0298, 0.01] | 0 | [120.0, 150.0, 200.0, 223.0, 260.0, 300.0, 450.0, 532.0] | [240.0, 300.0, 400.0, 450.0, 530.0, 650.0, 800.0, 1311.0]
HV 50A | HV 50A | 50 | 0 | [10.0, 3.215, 0.597, 0.198, 0.1, 0.0378, 0.022, 0.01] | [10.0, 3.64, 0.854, 0.281, 0.1, 0.0531, 0.022, 0.01] | 0 | [150.0, 170.0, 210.0, 250.0, 294.0, 400.0, 500.0, 711.0] | [300.0, 350.0, 450.0, 550.0, 700.0, 850.0, 1200.0, 1752.0]
HV 6.3A | HV 6.3A | 6.3 | 0 | [10.0, 1.39, 0.344, 0.168, 0.1, 0.056, 0.0263, 0.01] | [10.0, 1.711, 0.516, 0.198, 0.1, 0.0634, 0.0303, 0.01] | 0 | [19.0, 19.5, 20.4, 20.8, 22.0, 25.0, 32.0, 48.0] | [38.0, 40.0, 43.0, 48.0, 53.0, 60.0, 75.0, 118.0]
HV 63A | HV 63A | 63 | 0 | [10.0, 2.84, 0.368, 0.164, 0.1, 0.0621, 0.0378, 0.0195, 0.01] | [10.0, 1.82, 0.344, 0.1, 0.0467, 0.0269, 0.01] | 0 | [189.0, 220.0, 300.0, 350.0, 393.0, 450.0, 530.0, 700.0, 961.0] | [378.0, 500.0, 700.0, 934.0, 1200.0, 1500.0, 2366.0]
HV 80A | HV 80A | 80 | 0 | [10.0, 2.05, 0.369, 0.198, 0.1, 0.051, 0.0298, 0.01] | [10.0, 4.15, 1.03, 0.198, 0.1, 0.051, 0.0172, 0.01] | 0 | [240.0, 300.0, 400.0, 450.0, 530.0, 650.0, 800.0, 1311.0] | [480.0, 550.0, 700.0, 1000.0, 1260.0, 1600.0, 2500.0, 3227.0]
Siemens NH-1-100 | Siemens NH-1-100 | 100 | [5400.0, 2000.0, 400.0, 20.0, 1.0, 0.2, 0.012, 0.004] | 0 | 0 | [150.0, 190.0, 250.0, 430.0, 900.0, 1250.0, 2700.0, 3600.0] | 0 | 0
Siemens NH-1-125 | Siemens NH-1-125 | 125 | [4800.0, 120.0, 7.0, 0.1, 0.004] | 0 | 0 | [180.0, 400.0, 740.0, 2000.0, 4250.0] | 0 | 0
Siemens NH-1-16 | Siemens NH-1-16 | 16 | [4000.0, 400.0, 2.0, 0.1, 0.04, 0.01] | 0 | 0 | [26.0, 35.0, 75.0, 150.0, 200.0, 300.0] | 0 | 0
Siemens NH-1-160 | Siemens NH-1-160 | 160 | [4800.0, 120.0, 7.0, 0.1, 0.004] | 0 | 0 | [210.0, 500.0, 900.0, 2300.0, 5000.0] | 0 | 0
Siemens NH-1-25 | Siemens NH-1-25 | 25 | [4000.0, 1000.0, 10.0, 0.2, 0.02, 0.01] | 0 | 0 | [40.0, 50.0, 100.0, 210.0, 400.0, 500.0] | 0 | 0
Siemens NH-1-50 | Siemens NH-1-50 | 50 | [4000.0, 40.0, 4.0, 1.0, 0.02, 0.01] | 0 | 0 | [86.0, 200.0, 300.0, 400.0, 1000.0, 1280.0] | 0 | 0
Siemens NH-1-63 | Siemens NH-1-63 | 63 | [4000.0, 100.0, 10.0, 2.0, 0.04, 0.01] | 0 | 0 | [100.0, 200.0, 300.0, 400.0, 1000.0, 1500.0] | 0 | 0
Siemens NH-1-80 | Siemens NH-1-80 | 80 | [4800.0, 120.0, 7.0, 0.1, 0.01] | 0 | 0 | [150.58, 250.0, 450.0, 1150.0, 2470.0] | 0 | 0
Siemens NH-2-1000 | Siemens NH-2-1000 | 1000 | [4800.0, 120.0, 7.0, 0.1, 0.004] | 0 | 0 | [1900.0, 3500.0, 8400.0, 24000.0, 52000.0] | 0 | 0
Siemens NH-2-200 | Siemens NH-2-200 | 200 | [4800.0, 120.0, 7.0, 0.1, 0.004] | 0 | 0 | [280.0, 650.0, 1200.0, 3000.0, 7000.0] | 0 | 0
Siemens NH-2-224 | Siemens NH-2-224 | 224 | [4800.0, 120.0, 7.0, 0.2, 0.04, 0.004] | 0 | 0 | [400.0, 750.0, 1453.0, 3025.0, 4315.0, 7600.0] | 0 | 0
Siemens NH-2-250 | Siemens NH-2-250 | 250 | [4800.0, 120.0, 7.0, 0.1, 0.004] | 0 | 0 | [450.0, 800.0, 1650.0, 4000.0, 8500.0] | 0 | 0
Siemens NH-2-315 | Siemens NH-2-315 | 315 | [4800.0, 120.0, 7.0, 0.1, 0.004] | 0 | 0 | [550.0, 920.0, 1900.0, 5000.0, 11000.0] | 0 | 0
Siemens NH-2-355 | Siemens NH-2-355 | 355 | [4800.0, 120.0, 6.0, 0.1, 0.004] | 0 | 0 | [650.0, 1116.27, 2350.0, 5840.0, 12790.0] | 0 | 0
Siemens NH-2-400 | Siemens NH-2-400 | 400 | [4800.0, 120.0, 7.0, 0.1, 0.004] | 0 | 0 | [720.0, 1350.0, 2800.0, 6500.0, 15000.0] | 0 | 0
Siemens NH-2-425 | Siemens NH-2-425 | 425 | [4800.0, 120.0, 7.0, 0.1, 0.004] | 0 | 0 | [850.0, 1500.0, 3050.0, 7500.0, 16500.0] | 0 | 0
Siemens NH-2-630 | Siemens NH-2-630 | 630 | [4800.0, 120.0, 7.0, 0.1, 0.004] | 0 | 0 | [1200.0, 2000.0, 4800.0, 12000.0, 26000.0] | 0 | 0

## res_bus
| vm_pu | va_degree | p_mw | q_mvar
0 | 0.97403 | -0.18287 | 0.0011882 | 0.0002978
1 | 0.97409 | -0.18243 | 0.0022861 | 0.00057294
2 | 0.98659 | -0.093328 | 0 | 0
3 | 0.99311 | -0.047679 | 0.0069052 | 0.0017306
4 | 0.98313 | -0.11773 | 0 | 0
5 | 0.98144 | -0.12976 | 0.00076424 | 0.00019154
6 | 0.98033 | -0.13765 | 0.0035483 | 0.0008893
7 | 0.97967 | -0.14235 | 0.0037492 | 0.00093963
8 | 0.98243 | -0.12271 | 0.0066047 | 0.0016553
9 | 0.97875 | -0.14896 | 0.0062816 | 0.0015743
10 | 0.98234 | -0.1234 | 0.0023494 | 0.00058882
11 | 0.97856 | -0.15028 | 0.0033818 | 0.00084756
12 | 1 | 0 | -0.11913 | -0.02994
13 | 0.97785 | -0.15537 | 0.0024887 | 0.00062372
14 | 0.97739 | -0.15868 | 0.0079106 | 0.0019826
15 | 0.97711 | -0.16065 | 0.0025083 | 0.00062864
16 | 0.97685 | -0.16256 | 0.0046941 | 0.0011764
17 | 0.98969 | -0.071577 | 0.0020116 | 0.00050417
18 | 0.98978 | -0.070987 | 0 | 0
19 | 0.98714 | -0.089507 | 0.0035161 | 0.00088121
20 | 0.98617 | -0.096329 | 0 | 0
21 | 0.98549 | -0.10117 | 0.0051243 | 0.0012843
22 | 0.98291 | -0.11941 | 0.0044308 | 0.0011105
23 | 0.9818 | -0.12734 | 0.0047323 | 0.001186
24 | 0.98404 | -0.11146 | 0.004666 | 0.0011694
25 | 0.98064 | -0.13554 | 0 | 0
26 | 0.98454 | -0.10791 | 0.0052878 | 0.0013253
27 | 0.98048 | -0.13672 | 0.0021501 | 0.00053887
28 | 0.97977 | -0.14179 | 0.0041368 | 0.0010368
29 | 0.97989 | -0.14089 | 0.0050961 | 0.0012772
30 | 0.97926 | -0.14542 | 0 | 0
31 | 0.97673 | -0.16341 | 0.0012909 | 0.00032353
32 | 0.97664 | -0.16401 | 0.0035647 | 0.00089341
33 | 0.97679 | -0.16297 | 0.0013435 | 0.00033671
34 | 0.9753 | -0.17368 | 0 | 0
35 | 0.9748 | -0.17732 | 0.0051494 | 0.0012906
36 | 0.97438 | -0.18029 | 0.0037589 | 0.00094206
37 | 0.97409 | -0.18242 | 0.0051804 | 0.0012983
38 | 0.99998 | 149.9947 | 0 | 0

## res_line
| p_from_mw | q_from_mvar | p_to_mw | q_to_mvar | pl_mw | ql_mvar | i_from_ka | i_to_ka | i_ka | vm_from_pu | va_from_degree | vm_to_pu | va_to_degree | loading_percent
0 | -0.0011882 | -0.0002978 | 0.0011883 | 0.00029739 | 7.2147e-08 | -4.0903e-07 | 0.0018153 | 0.0018151 | 0.0018153 | 0.97403 | -0.18287 | 0.97409 | -0.18243 | 0.67232
1 | -0.0034744 | -0.00087034 | 0.0034744 | 0.00087033 | 2.8678e-09 | -9.2832e-10 | 0.0053073 | 0.0053073 | 0.0053073 | 0.97409 | -0.18243 | 0.97409 | -0.18242 | 1.9657
2 | -0.050868 | -0.012797 | 0.051194 | 0.012921 | 0.00032599 | 0.00012424 | 0.076738 | 0.076738 | 0.076738 | 0.98659 | -0.093328 | 0.99311 | -0.047679 | 28.4215
3 | 0.050868 | 0.012797 | -0.050695 | -0.012731 | 0.00017252 | 6.5757e-05 | 0.076738 | 0.076738 | 0.076738 | 0.98659 | -0.093328 | 0.98313 | -0.11773 | 28.4216
4 | -0.058099 | -0.014651 | 0.05849 | 0.014801 | 0.00039095 | 0.00014929 | 0.087084 | 0.087084 | 0.087084 | 0.99311 | -0.047679 | 1 | 0 | 32.2533
5 | 0.0089605 | 0.0022455 | -0.0089543 | -0.0022438 | 6.1792e-06 | 1.6944e-06 | 0.013562 | 0.013562 | 0.013562 | 0.98313 | -0.11773 | 0.98243 | -0.12271 | 5.0231
6 | 0.041735 | 0.010485 | -0.041665 | -0.010459 | 6.975e-05 | 2.6472e-05 | 0.063176 | 0.063176 | 0.063176 | 0.98313 | -0.11773 | 0.98144 | -0.12976 | 23.3986
7 | 0.040901 | 0.010267 | -0.040856 | -0.01025 | 4.4775e-05 | 1.6986e-05 | 0.062018 | 0.062018 | 0.062018 | 0.98144 | -0.12976 | 0.98033 | -0.13765 | 22.9695
8 | 0.037307 | 0.009361 | -0.037283 | -0.0093519 | 2.4281e-05 | 9.1861e-06 | 0.056632 | 0.056632 | 0.056632 | 0.98033 | -0.13765 | 0.97967 | -0.14235 | 20.9747
9 | 0.033534 | 0.0084122 | -0.033503 | -0.0084007 | 3.0718e-05 | 1.1576e-05 | 0.050937 | 0.050937 | 0.050937 | 0.97967 | -0.14235 | 0.97875 | -0.14896 | 18.8657
10 | 0.0023496 | 0.00058854 | -0.0023494 | -0.00058882 | 2.2439e-07 | -2.732e-07 | 0.0035587 | 0.0035588 | 0.0035588 | 0.98243 | -0.12271 | 0.98234 | -0.1234 | 1.3181
11 | 0.027222 | 0.0068263 | -0.027217 | -0.0068245 | 5.0078e-06 | 1.8672e-06 | 0.041387 | 0.041387 | 0.041387 | 0.97875 | -0.14896 | 0.97856 | -0.15028 | 15.3286
12 | 0.023835 | 0.0059769 | -0.023818 | -0.0059707 | 1.6791e-05 | 6.201e-06 | 0.036245 | 0.036245 | 0.036245 | 0.97856 | -0.15028 | 0.97785 | -0.15537 | 13.424
13 | 0.05984 | 0.015139 | -0.059247 | -0.014913 | 0.00059327 | 0.00022663 | 0.089093 | 0.089094 | 0.089094 | 1 | 0 | 0.98978 | -0.070987 | 32.9976
14 | 0.021329 | 0.005347 | -0.02132 | -0.0053434 | 9.7656e-06 | 3.5697e-06 | 0.032458 | 0.032458 | 0.032458 | 0.97785 | -0.15537 | 0.97739 | -0.15868 | 12.0215
15 | 0.013409 | 0.0033608 | -0.013405 | -0.0033596 | 3.6599e-06 | 1.2313e-06 | 0.020414 | 0.020415 | 0.020415 | 0.97739 | -0.15868 | 0.97711 | -0.16065 | 7.5609
16 | 0.010897 | 0.002731 | -0.010894 | -0.0027301 | 2.886e-06 | 8.997e-07 | 0.016595 | 0.016595 | 0.016595 | 0.97711 | -0.16065 | 0.97685 | -0.16256 | 6.1462
17 | 0.0062001 | 0.0015536 | -0.0061997 | -0.0015536 | 3.5296e-07 | 5.6371e-08 | 0.0094444 | 0.0094444 | 0.0094444 | 0.97685 | -0.16256 | 0.97679 | -0.16297 | 3.4979
18 | -0.0020116 | -0.00050417 | 0.0020118 | 0.00050386 | 1.6423e-07 | -3.066e-07 | 0.0030245 | 0.0030244 | 0.0030245 | 0.98969 | -0.071577 | 0.98978 | -0.070987 | 1.1202
19 | 0.057235 | 0.014409 | -0.057087 | -0.014352 | 0.00014768 | 5.6391e-05 | 0.086069 | 0.086069 | 0.086069 | 0.98978 | -0.070987 | 0.98714 | -0.089507 | 31.8775
20 | 0.053571 | 0.013471 | -0.05352 | -0.013452 | 5.0885e-05 | 1.9412e-05 | 0.080769 | 0.080769 | 0.080769 | 0.98714 | -0.089507 | 0.98617 | -0.096329 | 29.9145
21 | 0.05352 | 0.013452 | -0.053484 | -0.013438 | 3.6052e-05 | 1.3753e-05 | 0.080769 | 0.080769 | 0.080769 | 0.98617 | -0.096329 | 0.98549 | -0.10117 | 29.9146
22 | 0.04836 | 0.012154 | -0.048315 | -0.012137 | 4.5299e-05 | 1.725e-05 | 0.073032 | 0.073032 | 0.073032 | 0.98549 | -0.10117 | 0.98454 | -0.10791 | 27.0489
23 | 0.033866 | 0.0085073 | -0.033829 | -0.0084932 | 3.7328e-05 | 1.4069e-05 | 0.051277 | 0.051277 | 0.051277 | 0.98291 | -0.11941 | 0.9818 | -0.12734 | 18.9914
24 | -0.038297 | -0.0096178 | 0.03834 | 0.0096338 | 4.2357e-05 | 1.6035e-05 | 0.057984 | 0.057984 | 0.057984 | 0.98291 | -0.11941 | 0.98404 | -0.11146 | 21.4757
25 | 0.029097 | 0.0073072 | -0.029064 | -0.0072948 | 3.3131e-05 | 1.2398e-05 | 0.044105 | 0.044105 | 0.044105 | 0.9818 | -0.12734 | 0.98064 | -0.13554 | 16.3351
26 | -0.043006 | -0.010803 | 0.043027 | 0.010811 | 2.1277e-05 | 8.0812e-06 | 0.06504 | 0.06504 | 0.06504 | 0.98404 | -0.11146 | 0.98454 | -0.10791 | 24.0889
27 | 0.0072504 | 0.0018165 | -0.0072492 | -0.0018162 | 1.1821e-06 | 2.5721e-07 | 0.011001 | 0.011002 | 0.011002 | 0.98064 | -0.13554 | 0.98048 | -0.13672 | 4.0746
28 | 0.021813 | 0.0054783 | -0.021794 | -0.0054714 | 1.8931e-05 | 6.9323e-06 | 0.033103 | 0.033103 | 0.033103 | 0.98064 | -0.13554 | 0.97977 | -0.14179 | 12.2605
29 | 0.0050991 | 0.0012774 | -0.0050961 | -0.0012772 | 2.9414e-06 | 1.3916e-07 | 0.0077384 | 0.0077387 | 0.0077387 | 0.98048 | -0.13672 | 0.97989 | -0.14089 | 2.8662
30 | 0.017657 | 0.0044346 | -0.017649 | -0.0044314 | 8.8974e-06 | 3.1726e-06 | 0.026821 | 0.026821 | 0.026821 | 0.97977 | -0.14179 | 0.97926 | -0.14542 | 9.9336
31 | 0.017649 | 0.0044314 | -0.01758 | -0.0044068 | 6.9046e-05 | 2.4629e-05 | 0.026821 | 0.026821 | 0.026821 | 0.97926 | -0.14542 | 0.9753 | -0.17368 | 9.9338
32 | 0.003565 | 0.00089332 | -0.0035647 | -0.00089341 | 2.9642e-07 | -8.7529e-08 | 0.0054312 | 0.0054312 | 0.0054312 | 0.97673 | -0.16341 | 0.97664 | -0.16401 | 2.0116
33 | -0.0048559 | -0.0012168 | 0.0048562 | 0.0012169 | 2.9143e-07 | 5.2739e-09 | 0.0073978 | 0.0073978 | 0.0073978 | 0.97673 | -0.16341 | 0.97679 | -0.16297 | 2.7399
34 | 0.01758 | 0.0044068 | -0.017571 | -0.0044036 | 8.88e-06 | 3.1687e-06 | 0.026821 | 0.026821 | 0.026821 | 0.9753 | -0.17368 | 0.9748 | -0.17732 | 9.9339
35 | 0.012421 | 0.0031131 | -0.012416 | -0.0031114 | 5.0913e-06 | 1.6754e-06 | 0.018961 | 0.018961 | 0.018961 | 0.9748 | -0.17732 | 0.97438 | -0.18029 | 7.0226
36 | 0.0086573 | 0.0021693 | -0.0086548 | -0.0021687 | 2.5562e-06 | 6.9132e-07 | 0.013221 | 0.013221 | 0.013221 | 0.97438 | -0.18029 | 0.97409 | -0.18242 | 4.8966

## res_trafo
| p_hv_mw | q_hv_mvar | p_lv_mw | q_lv_mvar | pl_mw | ql_mvar | i_hv_ka | i_lv_ka | vm_hv_pu | va_hv_degree | vm_lv_pu | va_lv_degree | loading_percent
0 | 2.5187e-16 | 8.8016e-16 | 0.00079998 | 7.4552e-08 | 0.00079998 | 7.4552e-08 | 2.6429e-17 | 0.0011547 | 0.99998 | 149.9947 | 1 | 0 | 0.31999

## res_ext_grid
| p_mw | q_mvar
0 | 0.11913 | 0.02994

## res_load
| p_mw | q_mvar
0 | 0.0011882 | 0.0002978
1 | 0.0022861 | 0.00057294
2 | 0.0069052 | 0.0017306
3 | 0.00076424 | 0.00019154
4 | 0.0035483 | 0.0008893
5 | 0.0037492 | 0.00093963
6 | 0.0066047 | 0.0016553
7 | 0.0062816 | 0.0015743
8 | 0.0023494 | 0.00058882
9 | 0.0033818 | 0.00084756
10 | 0.0024887 | 0.00062372
11 | 0.0079106 | 0.0019826
12 | 0.0025083 | 0.00062864
13 | 0.0046941 | 0.0011764
14 | 0.0020116 | 0.00050417
15 | 0.0035161 | 0.00088121
16 | 0.0051243 | 0.0012843
17 | 0.0044308 | 0.0011105
18 | 0.0047323 | 0.001186
19 | 0.004666 | 0.0011694
20 | 0.0052878 | 0.0013253
21 | 0.0021501 | 0.00053887
22 | 0.0041368 | 0.0010368
23 | 0.0050961 | 0.0012772
24 | 0.0012909 | 0.00032353
25 | 0.0035647 | 0.00089341
26 | 0.0013435 | 0.00033671
27 | 0.0051494 | 0.0012906
28 | 0.0037589 | 0.00094206
29 | 0.0051804 | 0.0012983

## dtypes
| element | column | dtype
0 | bus | name | object
1 | bus | vn_kv | float64
2 | bus | type | object
3 | bus | zone | object
4 | bus | in_service | bool
5 | load | name | object
6 | load | bus | uint32
7 | load | p_mw | float64
8 | load | q_mvar | float64
9 | load | const_z_percent | float64
10 | load | const_i_percent | float64
11 | load | sn_mva | float64
12 | load | scaling | float64
13 | load | in_service | bool
14 | load | type | object
15 | ext_grid | name | object
16 | ext_grid | bus | uint32
17 | ext_grid | vm_pu | float64
18 | ext_grid | va_degree | float64
19 | ext_grid | slack_weight | float64
20 | ext_grid | in_service | bool
21 | line | name | object
22 | line | std_type | object
23 | line | from_bus | uint32
24 | line | to_bus | uint32
25 | line | length_km | float64
26 | line | r_ohm_per_km | float64
27 | line | x_ohm_per_km | float64
28 | line | c_nf_per_km | float64
29 | line | g_us_per_km | float64
30 | line | max_i_ka | float64
31 | line | df | float64
32 | line | parallel | uint32
33 | line | type | object
34 | line | in_service | bool
35 | trafo | name | object
36 | trafo | std_type | object
37 | trafo | hv_bus | uint32
38 | trafo | lv_bus | uint32
39 | trafo | sn_mva | float64
40 | trafo | vn_hv_kv | float64
41 | trafo | vn_lv_kv | float64
42 | trafo | vk_percent | float64
43 | trafo | vkr_percent | float64
44 | trafo | pfe_kw | float64
45 | trafo | i0_percent | float64
46 | trafo | shift_degree | float64
47 | trafo | tap_side | object
48 | trafo | tap_neutral | int32
49 | trafo | tap_min | int32
50 | trafo | tap_max | int32
51 | trafo | tap_step_percent | float64
52 | trafo | tap_step_degree | float64
53 | trafo | tap_pos | int32
54 | trafo | tap_phase_shifter | bool
55 | trafo | parallel | uint32
56 | trafo | df | float64
57 | trafo | in_service | bool
58 | line_geodata | coords | object
59 | bus_geodata | x | float64
60 | bus_geodata | y | float64
61 | bus_geodata | coords | object
62 | res_bus | vm_pu | float64
63 | res_bus | va_degree | float64
64 | res_bus | p_mw | float64
65 | res_bus | q_mvar | float64
66 | res_line | p_from_mw | float64
67 | res_line | q_from_mvar | float64
68 | res_line | p_to_mw | float64
69 | res_line | q_to_mvar | float64
70 | res_line | pl_mw | float64
71 | res_line | ql_mvar | float64
72 | res_line | i_from_ka | float64
73 | res_line | i_to_ka | float64
74 | res_line | i_ka | float64
75 | res_line | vm_from_pu | float64
76 | res_line | va_from_degree | float64
77 | res_line | vm_to_pu | float64
78 | res_line | va_to_degree | float64
79 | res_line | loading_percent | float64
80 | res_trafo | p_hv_mw | float64
81 | res_trafo | q_hv_mvar | float64
82 | res_trafo | p_lv_mw | float64
83 | res_trafo | q_lv_mvar | float64
84 | res_trafo | pl_mw | float64
85 | res_trafo | ql_mvar | float64
86 | res_trafo | i_hv_ka | float64
87 | res_trafo | i_lv_ka | float64
88 | res_trafo | vm_hv_pu | float64
89 | res_trafo | va_hv_degree | float64
90 | res_trafo | vm_lv_pu | float64
91 | res_trafo | va_lv_degree | float64
92 | res_trafo | loading_percent | float64
93 | res_ext_grid | p_mw | float64
94 | res_ext_grid | q_mvar | float64
95 | res_load | p_mw | float64
96 | res_load | q_mvar | float64

## parameters
| version | format_version | converged | OPF_converged | name | f_hz | sn_mva
0 | 2.14.6 | 2.14.0 | TRUE | FALSE |  | 50 | 1