## bus
| name | vn_kv | type | zone | in_service
0 | bus_LV_1084-4_0_3_node_0 | 0.4 | n |  | TRUE
1 | bus_LV_1084-4_0_3_node_1 | 0.4 | n |  | TRUE
2 | bus_LV_1084-4_0_3_node_3 | 0.4 | n |  | TRUE
3 | bus_LV_1084-4_0_3_node_4 | 0.4 | n |  | TRUE
4 | bus_LV_1084-4_0_3_node_9 | 0.4 | n |  | TRUE
5 | bus_LV_1084-4_0_3_node_5 | 0.4 | n |  | TRUE
6 | bus_LV_1084-4_0_3_node_6 | 0.4 | n |  | TRUE
7 | bus_LV_1084-4_0_3_node_10 | 0.4 | n |  | TRUE
8 | bus_LV_1084-4_0_3_node_8 | 0.4 | n |  | TRUE
9 | bus_LV_1084-4_0_3_node_7 | 0.4 | n |  | TRUE
10 | bus_LV_1084-4_0_3_node_25 | 0.4 | n |  | TRUE
11 | bus_LV_1084-4_0_3_node_27 | 0.4 | n |  | TRUE
12 | bus_LV_1084-4_0_3_node_20 | 0.4 | n |  | TRUE
13 | bus_LV_1084-4_0_3_node_44 | 0.4 | n |  | TRUE
14 | bus_LV_1084-4_0_3_node_24 | 0.4 | n |  | TRUE
15 | bus_LV_1084-4_0_3_node_21 | 0.4 | n |  | TRUE
16 | bus_LV_1084-4_0_3_node_38 | 0.4 | n |  | TRUE
17 | bus_LV_1084-4_0_3_node_18 | 0.4 | n |  | TRUE
18 | bus_LV_1084-4_0_3_node_22 | 0.4 | n |  | TRUE
19 | bus_LV_1084-4_0_3_node_11 | 0.4 | n |  | TRUE
20 | bus_LV_1084-4_0_3_node_43 | 0.4 | n |  | TRUE
21 | bus_LV_1084-4_0_3_node_12 | 0.4 | n |  | TRUE
22 | bus_LV_1084-4_0_3_node_13 | 0.4 | n |  | TRUE
23 | bus_LV_1084-4_0_3_node_14 | 0.4 | n |  | TRUE
24 | bus_LV_1084-4_0_3_node_15 | 0.4 | n |  | TRUE
25 | bus_LV_1084-4_0_3_node_23 | 0.4 | n |  | TRUE
26 | bus_LV_1084-4_0_3_node_19 | 0.4 | n |  | TRUE
27 | bus_LV_1084-4_0_3_node_16 | 0.4 | n |  | TRUE
28 | bus_LV_1084-4_0_3_node_17 | 0.4 | n |  | TRUE
29 | bus_LV_1084-4_0_3_node_39 | 0.4 | n |  | TRUE
30 | bus_LV_1084-4_0_3_node_42 | 0.4 | n |  | TRUE
31 | bus_LV_1084-4_0_3_node_28 | 0.4 | n |  | TRUE
32 | bus_LV_1084-4_0_3_node_29 | 0.4 | n |  | TRUE
33 | bus_LV_1084-4_0_3_node_30 | 0.4 | n |  | TRUE
34 | bus_LV_1084-4_0_3_node_31 | 0.4 | n |  | TRUE
35 | bus_LV_1084-4_0_3_node_32 | 0.4 | n |  | TRUE
36 | bus_LV_1084-4_0_3_node_41 | 0.4 | n |  | TRUE
37 | bus_LV_1084-4_0_3_node_46 | 0.4 | n |  | TRUE
38 | bus_LV_1084-4_0_3_node_40 | 0.4 | n |  | TRUE
39 | bus_LV_1084-4_0_3_node_33 | 0.4 | n |  | TRUE
40 | bus_LV_1084-4_0_3_node_34 | 0.4 | n |  | TRUE
41 | bus_LV_1084-4_0_3_node_35 | 0.4 | n |  | TRUE
42 | bus_LV_1084-4_0_3_node_36 | 0.4 | n |  | TRUE
43 | bus_LV_1084-4_0_3_node_37 | 0.4 | n |  | TRUE
44 | bus_MV_354_0_node_227 | 20 | n |  | TRUE

## load
| name | bus | p_mw | q_mvar | const_z_percent | const_i_percent | sn_mva | scaling | in_service | type
0 | LV_1084-4_0_3_load_0 | 0 | 0.014936 | 0.0037433 | 0 | 0 |  | 1 | TRUE | wye
1 | LV_1084-4_0_3_load_3 | 2 | 0.0029259 | 0.00073331 | 0 | 0 |  | 1 | TRUE | wye
2 | LV_1084-4_0_3_load_4 | 3 | 0.0029259 | 0.0007333 | 0 | 0 |  | 1 | TRUE | wye
3 | LV_1084-4_0_3_load_9 | 4 | 0.0029259 | 0.00073331 | 0 | 0 |  | 1 | TRUE | wye
4 | LV_1084-4_0_3_load_5 | 5 | 0.017124 | 0.0042916 | 0 | 0 |  | 1 | TRUE | wye
5 | LV_1084-4_0_3_load_10 | 7 | 0.014936 | 0.0037433 | 0 | 0 |  | 1 | TRUE | wye
6 | LV_1084-4_0_3_load_25 | 10 | 0.0028915 | 0.00072467 | 0 | 0 |  | 1 | TRUE | wye
7 | LV_1084-4_0_3_load_27 | 11 | 0.0051734 | 0.0012966 | 0 | 0 |  | 1 | TRUE | wye
8 | LV_1084-4_0_3_load_44 | 13 | 0.0070875 | 0.0017763 | 0 | 0 |  | 1 | TRUE | wye
9 | LV_1084-4_0_3_load_24 | 14 | 0.0038084 | 0.00095449 | 0 | 0 |  | 1 | TRUE | wye
10 | LV_1084-4_0_3_load_38 | 16 | 0.010557 | 0.0026457 | 0 | 0 |  | 1 | TRUE | wye
11 | LV_1084-4_0_3_load_11 | 19 | 0.0045038 | 0.0011288 | 0 | 0 |  | 1 | TRUE | wye
12 | LV_1084-4_0_3_load_43 | 20 | 0.0023087 | 0.00057861 | 0 | 0 |  | 1 | TRUE | wye
13 | LV_1084-4_0_3_load_12 | 21 | 0.0070199 | 0.0017593 | 0 | 0 |  | 1 | TRUE | wye
14 | LV_1084-4_0_3_load_13 | 22 | 0.0052663 | 0.0013198 | 0 | 0 |  | 1 | TRUE | wye
15 | LV_1084-4_0_3_load_14 | 23 | 0.0039496 | 0.00098988 | 0 | 0 |  | 1 | TRUE | wye
16 | LV_1084-4_0_3_load_15 | 24 | 0.0023811 | 0.00059676 | 0 | 0 |  | 1 | TRUE | wye
17 | LV_1084-4_0_3_load_23 | 25 | 0.0073904 | 0.0018522 | 0 | 0 |  | 1 | TRUE | wye
18 | LV_1084-4_0_3_load_16 | 27 | 0.0092636 | 0.0023217 | 0 | 0 |  | 1 | TRUE | wye
19 | LV_1084-4_0_3_load_17 | 28 | 0.0061348 | 0.0015375 | 0 | 0 |  | 1 | TRUE | wye
20 | LV_1084-4_0_3_load_39 | 29 | 0.011131 | 0.0027896 | 0 | 0 |  | 1 | TRUE | wye
21 | LV_1084-4_0_3_load_28 | 31 | 0.0024986 | 0.0006262 | 0 | 0 |  | 1 | TRUE | wye
22 | LV_1084-4_0_3_load_29 | 32 | 0.0024767 | 0.00062072 | 0 | 0 |  | 1 | TRUE | wye
23 | LV_1084-4_0_3_load_30 | 33 | 0.0017361 | 0.00043511 | 0 | 0 |  | 1 | TRUE | wye
24 | LV_1084-4_0_3_load_31 | 34 | 0.0025728 | 0.00064481 | 0 | 0 |  | 1 | TRUE | wye
25 | LV_1084-4_0_3_load_32 | 35 | 0.002011 | 0.000504 | 0 | 0 |  | 1 | TRUE | wye
26 | LV_1084-4_0_3_load_41 | 36 | 0.0056783 | 0.0014231 | 0 | 0 |  | 1 | TRUE | wye
27 | LV_1084-4_0_3_load_46 | 37 | 0.0013454 | 0.00033718 | 0 | 0 |  | 1 | TRUE | wye
28 | LV_1084-4_0_3_load_40 | 38 | 0.0023827 | 0.00059715 | 0 | 0 |  | 1 | TRUE | wye
29 | LV_1084-4_0_3_load_33 | 39 | 0.0020597 | 0.00051621 | 0 | 0 |  | 1 | TRUE | wye
30 | LV_1084-4_0_3_load_34 | 40 | 0.0029846 | 0.00074801 | 0 | 0 |  | 1 | TRUE | wye
31 | LV_1084-4_0_3_load_35 | 41 | 0.0027757 | 0.00069565 | 0 | 0 |  | 1 | TRUE | wye
32 | LV_1084-4_0_3_load_36 | 42 | 0.0029846 | 0.00074801 | 0 | 0 |  | 1 | TRUE | wye
33 | LV_1084-4_0_3_load_37 | 43 | 0.0048002 | 0.001203 | 0 | 0 |  | 1 | TRUE | wye

## ext_grid
| name | bus | vm_pu | va_degree | slack_weight | in_service
0 |  | 8 | 1 | 0 | 1 | TRUE

## line
| name | std_type | from_bus | to_bus | length_km | r_ohm_per_km | x_ohm_per_km | c_nf_per_km | g_us_per_km | max_i_ka | df | parallel | type | in_service
0 | LV_1084-4_0_3_line_0 | NAYY 4x150 SE | 0 | 1 | 0.018956 | 0.208 | 0.08 | 261 | 0 | 0.27 | 1 | 1 | cs | TRUE
1 | LV_1084-4_0_3_line_1 | NAYY 4x150 SE | 1 | 2 | 0.014558 | 0.208 | 0.08 | 261 | 0 | 0.27 | 1 | 1 | cs | TRUE
2 | LV_1084-4_0_3_line_2 | NAYY 4x150 SE | 1 | 3 | 0.0038423 | 0.208 | 0.08 | 261 | 0 | 0.27 | 1 | 1 | cs | TRUE
3 | LV_1084-4_0_3_line_3 | NAYY 4x150 SE | 2 | 4 | 0.019315 | 0.208 | 0.08 | 261 | 0 | 0.27 | 1 | 1 | cs | TRUE
4 | LV_1084-4_0_3_line_4 | NAYY 4x150 SE | 4 | 7 | 0.020332 | 0.208 | 0.08 | 261 | 0 | 0.27 | 1 | 1 | cs | TRUE
5 | LV_1084-4_0_3_line_5 | NAYY 4x150 SE | 5 | 6 | 0.02915 | 0.208 | 0.08 | 261 | 0 | 0.27 | 1 | 1 | cs | TRUE
6 | LV_1084-4_0_3_line_6 | NAYY 4x150 SE | 6 | 8 | 0.008986 | 0.208 | 0.08 | 261 | 0 | 0.27 | 1 | 1 | cs | TRUE
7 | LV_1084-4_0_3_line_7 | NAYY 4x150 SE | 7 | 19 | 0.0026074 | 0.208 | 0.08 | 261 | 0 | 0.27 | 1 | 1 | cs | TRUE
8 | LV_1084-4_0_3_line_8 | NAYY 4x150 SE | 8 | 12 | 0.036314 | 0.208 | 0.08 | 261 | 0 | 0.27 | 1 | 1 | cs | TRUE
9 | LV_1084-4_0_3_line_9 | NAYY 4x150 SE | 8 | 13 | 0.017115 | 0.208 | 0.08 | 261 | 0 | 0.27 | 1 | 1 | cs | TRUE
10 | LV_1084-4_0_3_line_10 | NAYY 4x150 SE | 9 | 10 | 0.019384 | 0.208 | 0.08 | 261 | 0 | 0.27 | 1 | 1 | cs | TRUE
11 | LV_1084-4_0_3_line_11 | NAYY 4x150 SE | 9 | 11 | 0.010669 | 0.208 | 0.08 | 261 | 0 | 0.27 | 1 | 1 | cs | TRUE
12 | LV_1084-4_0_3_line_12 | NAYY 4x150 SE | 10 | 14 | 0.0098687 | 0.208 | 0.08 | 261 | 0 | 0.27 | 1 | 1 | cs | TRUE
13 | LV_1084-4_0_3_line_13 | NAYY 4x150 SE | 11 | 15 | 0.0093876 | 0.208 | 0.08 | 261 | 0 | 0.27 | 1 | 1 | cs | TRUE
14 | LV_1084-4_0_3_line_14 | NAYY 4x150 SE | 12 | 15 | 0.022283 | 0.208 | 0.08 | 261 | 0 | 0.27 | 1 | 1 | cs | TRUE
15 | LV_1084-4_0_3_line_15 | NAYY 4x150 SE | 12 | 16 | 0.034689 | 0.208 | 0.08 | 261 | 0 | 0.27 | 1 | 1 | cs | TRUE
16 | LV_1084-4_0_3_line_16 | NAYY 4x150 SE | 12 | 17 | 0.039109 | 0.208 | 0.08 | 261 | 0 | 0.27 | 1 | 1 | cs | TRUE
17 | LV_1084-4_0_3_line_17 | NAYY 4x150 SE | 13 | 18 | 0.017941 | 0.208 | 0.08 | 261 | 0 | 0.27 | 1 | 1 | cs | TRUE
18 | LV_1084-4_0_3_line_18 | NAYY 4x150 SE | 16 | 29 | 0.013391 | 0.208 | 0.08 | 261 | 0 | 0.27 | 1 | 1 | cs | TRUE
19 | LV_1084-4_0_3_line_19 | NAYY 4x150 SE | 17 | 26 | 0.050707 | 0.208 | 0.08 | 261 | 0 | 0.27 | 1 | 1 | cs | TRUE
20 | LV_1084-4_0_3_line_20 | NAYY 4x150 SE | 17 | 27 | 0.020222 | 0.208 | 0.08 | 261 | 0 | 0.27 | 1 | 1 | cs | TRUE
21 | LV_1084-4_0_3_line_21 | NAYY 4x150 SE | 18 | 20 | 0.017221 | 0.208 | 0.08 | 261 | 0 | 0.27 | 1 | 1 | cs | TRUE
22 | LV_1084-4_0_3_line_22 | NAYY 4x150 SE | 18 | 19 | 0.025486 | 0.208 | 0.08 | 261 | 0 | 0.27 | 1 | 1 | cs | TRUE
23 | LV_1084-4_0_3_line_23 | NAYY 4x150 SE | 20 | 30 | 0.056534 | 0.208 | 0.08 | 261 | 0 | 0.27 | 1 | 1 | cs | TRUE
24 | LV_1084-4_0_3_line_24 | NAYY 4x150 SE | 21 | 22 | 0.029488 | 0.208 | 0.08 | 261 | 0 | 0.27 | 1 | 1 | cs | TRUE
25 | LV_1084-4_0_3_line_25 | NAYY 4x150 SE | 21 | 23 | 0.023881 | 0.208 | 0.08 | 261 | 0 | 0.27 | 1 | 1 | cs | TRUE
26 | LV_1084-4_0_3_line_26 | NAYY 4x150 SE | 22 | 24 | 0.0032008 | 0.208 | 0.08 | 261 | 0 | 0.27 | 1 | 1 | cs | TRUE
27 | LV_1084-4_0_3_line_27 | NAYY 4x150 SE | 24 | 25 | 0.035179 | 0.208 | 0.08 | 261 | 0 | 0.27 | 1 | 1 | cs | TRUE
28 | LV_1084-4_0_3_line_28 | NAYY 4x150 SE | 25 | 26 | 0.045619 | 0.208 | 0.08 | 261 | 0 | 0.27 | 1 | 1 | cs | TRUE
29 | LV_1084-4_0_3_line_29 | NAYY 4x150 SE | 27 | 28 | 0.033969 | 0.208 | 0.08 | 261 | 0 | 0.27 | 1 | 1 | cs | TRUE
30 | LV_1084-4_0_3_line_30 | NAYY 4x150 SE | 29 | 42 | 0.023695 | 0.208 | 0.08 | 261 | 0 | 0.27 | 1 | 1 | cs | TRUE
31 | LV_1084-4_0_3_line_31 | NAYY 4x150 SE | 30 | 38 | 0.034586 | 0.208 | 0.08 | 261 | 0 | 0.27 | 1 | 1 | cs | TRUE
32 | LV_1084-4_0_3_line_32 | NAYY 4x150 SE | 31 | 32 | 0.00708 | 0.208 | 0.08 | 261 | 0 | 0.27 | 1 | 1 | cs | TRUE
33 | LV_1084-4_0_3_line_33 | NAYY 4x150 SE | 31 | 33 | 0.0016715 | 0.208 | 0.08 | 261 | 0 | 0.27 | 1 | 1 | cs | TRUE
34 | LV_1084-4_0_3_line_34 | NAYY 4x150 SE | 32 | 34 | 0.016348 | 0.208 | 0.08 | 261 | 0 | 0.27 | 1 | 1 | cs | TRUE
35 | LV_1084-4_0_3_line_35 | NAYY 4x150 SE | 33 | 35 | 0.0087057 | 0.208 | 0.08 | 261 | 0 | 0.27 | 1 | 1 | cs | TRUE
36 | LV_1084-4_0_3_line_36 | NAYY 4x150 SE | 34 | 36 | 0.023292 | 0.208 | 0.08 | 261 | 0 | 0.27 | 1 | 1 | cs | TRUE
37 | LV_1084-4_0_3_line_37 | NAYY 4x150 SE | 35 | 37 | 0.054046 | 0.208 | 0.08 | 261 | 0 | 0.27 | 1 | 1 | cs | TRUE
38 | LV_1084-4_0_3_line_38 | NAYY 4x150 SE | 36 | 38 | 0.00082585 | 0.208 | 0.08 | 261 | 0 | 0.27 | 1 | 1 | cs | TRUE
39 | LV_1084-4_0_3_line_39 | NAYY 4x150 SE | 39 | 40 | 0.0034344 | 0.208 | 0.08 | 261 | 0 | 0.27 | 1 | 1 | cs | TRUE
40 | LV_1084-4_0_3_line_40 | NAYY 4x150 SE | 39 | 41 | 0.012315 | 0.208 | 0.08 | 261 | 0 | 0.27 | 1 | 1 | cs | TRUE
41 | LV_1084-4_0_3_line_41 | NAYY 4x150 SE | 40 | 42 | 0.0082575 | 0.208 | 0.08 | 261 | 0 | 0.27 | 1 | 1 | cs | TRUE
42 | LV_1084-4_0_3_line_42 | NAYY 4x150 SE | 41 | 43 | 0.0078216 | 0.208 | 0.08 | 261 | 0 | 0.27 | 1 | 1 | cs | TRUE

## trafo
| name | std_type | hv_bus | lv_bus | sn_mva | vn_hv_kv | vn_lv_kv | vk_percent | vkr_percent | pfe_kw | i0_percent | shift_degree | tap_side | tap_neutral | tap_min | tap_max | tap_step_percent | tap_step_degree | tap_pos | tap_phase_shifter | parallel | df | in_service
0 | LV_1084-4_0_3_trafo_8 | 0.25 MVA 20/0.4 kV | 44 | 8 | 0.25 | 20 | 0.4 | 6 | 1.44 | 0.8 | 0.32 | 150 | hv | 0 | -2 | 2 | 2.5 | 0 | 0 | FALSE | 1 | 1 | TRUE

## line_geodata
| x0 | y0 | x1 | y1 | x2 | y2 | x3 | y3 | x4 | y4 | x5 | y5 | x6 | y6 | x7 | y7 | x8 | y8 | x9 | y9
0 | 2654977.183 | 1222946.5248 | 2654986.1225 | 1222963.24
1 | 2654977.183 | 1222946.5248 | 2654989.9902 | 1222939.6021
2 | 2654977.183 | 1222946.5248 | 2654973.803 | 1222948.3519
3 | 2655006.9819 | 1222930.4176 | 2654989.9902 | 1222939.6021
4 | 2655006.9819 | 1222930.4176 | 2655024.8684 | 1222920.7494
5 | 2655057.0462 | 1222949.3864 | 2655031.4598 | 1222963.3537
6 | 2655064.6071 | 1222944.4977 | 2655057.0462 | 1222949.3864
7 | 2655027.1621 | 1222919.5095 | 2655024.8684 | 1222920.7494
8 | 2655064.6071 | 1222944.4977 | 2655068.8559 | 1222948.406 | 2655072.8597 | 1222951.7451 | 2655081.7091 | 1222957.5972 | 2655083.0402 | 1222955.5416 | 2655084.9129 | 1222953.9579 | 2655087.1668 | 1222952.9782 | 2655089.6038 | 1222952.7005 | 2655092.0191 | 1222953.1342 | 2655094.2005 | 1222954.2551
9 | 2655064.6071 | 1222944.4977 | 2655056.4128 | 1222931.7696 | 2655055.6597 | 1222929.9418
10 | 2655077.5707 | 1222985.2095 | 2655067.9458 | 1222992.6807 | 2655062.2588 | 1222997.0958
11 | 2655077.5707 | 1222985.2095 | 2655085.5463 | 1222978.1232
12 | 2655054.3991 | 1223003.0601 | 2655056.1287 | 1223001.8549 | 2655062.2588 | 1222997.0958
13 | 2655088.017 | 1222969.285 | 2655087.7825 | 1222973.3187 | 2655086.9157 | 1222976.0235 | 2655085.5463 | 1222978.1232
14 | 2655088.017 | 1222969.285 | 2655090.8234 | 1222969.2554 | 2655093.4638 | 1222968.3015 | 2655095.634 | 1222966.5316 | 2655097.1047 | 1222964.1437 | 2655097.6984 | 1222961.4475 | 2655097.3674 | 1222958.6983 | 2655096.1619 | 1222956.2078 | 2655094.2005 | 1222954.2551
15 | 2655094.2005 | 1222954.2551 | 2655098.3072 | 1222944.0201 | 2655105.0659 | 1222926.6607 | 2655107.2356 | 1222922.1207
16 | 2655094.2005 | 1222954.2551 | 2655096.1619 | 1222956.2078 | 2655097.3674 | 1222958.6983 | 2655097.6984 | 1222961.4475 | 2655097.1047 | 1222964.1437 | 2655106.9737 | 1222966.3474 | 2655111.5538 | 1222967.2348 | 2655124.6225 | 1222969.5238
17 | 2655050.8399 | 1222912.7618 | 2655052.6372 | 1222922.6068 | 2655055.6597 | 1222929.9418
18 | 2655107.2356 | 1222922.1207 | 2655113.0098 | 1222910.0386
19 | 2655175.2732 | 1222973.8954 | 2655163.6782 | 1222972.9764 | 2655148.4587 | 1222972.0015 | 2655135.9466 | 1222971.0295 | 2655124.6225 | 1222969.5238
20 | 2655124.6225 | 1222969.5238 | 2655131.597 | 1222950.5429
21 | 2655050.8399 | 1222912.7618 | 2655050.9925 | 1222905.2808 | 2655051.7286 | 1222895.5698
22 | 2655050.8399 | 1222912.7618 | 2655040.3395 | 1222912.3868 | 2655027.1621 | 1222919.5095
23 | 2655076.2045 | 1222845.1431 | 2655072.8947 | 1222850.3936 | 2655059.61 | 1222871.4283 | 2655055.3761 | 1222882.307 | 2655051.8044 | 1222894.5705 | 2655051.7286 | 1222895.5698
24 | 2655090.501 | 1223042.9173 | 2655097.5295 | 1223040.3394 | 2655111.9555 | 1223033.6242 | 2655117.0643 | 1223030.3109
25 | 2655068.0803 | 1223051.1407 | 2655090.501 | 1223042.9173
26 | 2655119.7497 | 1223028.5692 | 2655117.0643 | 1223030.3109
27 | 2655148.8946 | 1223008.8746 | 2655130.4117 | 1223021.6542 | 2655119.7497 | 1223028.5692
28 | 2655175.2732 | 1222973.8954 | 2655174.5889 | 1222979.8039 | 2655172.5917 | 1222984.9997 | 2655169.6615 | 1222990.2092 | 2655163.6541 | 1222997.6804 | 2655156.18 | 1223003.8372 | 2655148.8946 | 1223008.8746
29 | 2655131.597 | 1222950.5429 | 2655134.8377 | 1222941.7233 | 2655147.6442 | 1222920.751 | 2655147.6442 | 1222920.751
30 | 2655126.2646 | 1222890.421 | 2655125.6735 | 1222891.2404 | 2655121.7634 | 1222896.6187 | 2655113.604 | 1222908.7952 | 2655113.0098 | 1222910.0386
31 | 2655076.2045 | 1222845.1431 | 2655071.9186 | 1222841.1344 | 2655066.6933 | 1222840.2967 | 2655044.7211 | 1222848.4203
32 | 2655000.1249 | 1222864.9085 | 2655006.7656 | 1222862.4533
33 | 2655000.1249 | 1222864.9085 | 2654998.5571 | 1222865.4882
34 | 2655022.0995 | 1222856.784 | 2655006.7656 | 1222862.4533
35 | 2654998.5571 | 1222865.4882 | 2654990.3917 | 1222868.5071
36 | 2655022.0995 | 1222856.784 | 2655043.9465 | 1222848.7067
37 | 2654990.3917 | 1222868.5071 | 2654964.5072 | 1222821.0628
38 | 2655044.7211 | 1222848.4203 | 2655043.9465 | 1222848.7067
39 | 2655133.1048 | 1222880.9387 | 2655131.0956 | 1222883.724
40 | 2655133.1048 | 1222880.9387 | 2655139.8865 | 1222871.5375 | 2655140.3364 | 1222870.9715
41 | 2655126.2646 | 1222890.421 | 2655131.0956 | 1222883.724
42 | 2655145.2034 | 1222864.8486 | 2655140.3364 | 1222870.9715

## bus_geodata
| x | y | coords
0 | 2654986.1225 | 1222963.24
1 | 2654977.183 | 1222946.5248
2 | 2654989.9902 | 1222939.6021
3 | 2654973.803 | 1222948.3519
4 | 2655006.9819 | 1222930.4176
5 | 2655031.4598 | 1222963.3537
6 | 2655057.0462 | 1222949.3864
7 | 2655024.8684 | 1222920.7494
8 | 2655064.6071 | 1222944.4977
9 | 2655077.5707 | 1222985.2095
10 | 2655062.2588 | 1222997.0958
11 | 2655085.5463 | 1222978.1232
12 | 2655094.2005 | 1222954.2551
13 | 2655055.6597 | 1222929.9418
14 | 2655054.3991 | 1223003.0601
15 | 2655088.017 | 1222969.285
16 | 2655107.2356 | 1222922.1207
17 | 2655124.6225 | 1222969.5238
18 | 2655050.8399 | 1222912.7618
19 | 2655027.1621 | 1222919.5095
20 | 2655051.7286 | 1222895.5698
21 | 2655090.501 | 1223042.9173
22 | 2655117.0643 | 1223030.3109
23 | 2655068.0803 | 1223051.1407
24 | 2655119.7497 | 1223028.5692
25 | 2655148.8946 | 1223008.8746
26 | 2655175.2732 | 1222973.8954
27 | 2655131.597 | 1222950.5429
28 | 2655147.6442 | 1222920.751
29 | 2655113.0098 | 1222910.0386
30 | 2655076.2045 | 1222845.1431
31 | 2655000.1249 | 1222864.9085
32 | 2655006.7656 | 1222862.4533
33 | 2654998.5571 | 1222865.4882
34 | 2655022.0995 | 1222856.784
35 | 2654990.3917 | 1222868.5071
36 | 2655043.9465 | 1222848.7067
37 | 2654964.5072 | 1222821.0628
38 | 2655044.7211 | 1222848.4203
39 | 2655133.1048 | 1222880.9387
40 | 2655131.0956 | 1222883.724
41 | 2655140.3364 | 1222870.9715
42 | 2655126.2646 | 1222890.421
43 | 2655145.2034 | 1222864.8486
44 | 2655057.0462 | 1222949.3864

## line_std_types
| c_nf_per_km | r_ohm_per_km | x_ohm_per_km | max_i_ka | type | q_mm2 | alpha | voltage_rating
NAYY 4x50 SE | 210 | 0.642 | 0.083 | 0.142 | cs | 50 | 0.00403 | LV
NAYY 4x120 SE | 264 | 0.225 | 0.08 | 0.242 | cs | 120 | 0.00403 | LV
NAYY 4x150 SE | 261 | 0.208 | 0.08 | 0.27 | cs | 150 | 0.00403 | LV
NA2XS2Y 1x95 RM/25 12/20 kV | 216 | 0.313 | 0.132 | 0.252 | cs | 95 | 0.00403 | MV
NA2XS2Y 1x185 RM/25 12/20 kV | 273 | 0.161 | 0.117 | 0.362 | cs | 185 | 0.00403 | MV
NA2XS2Y 1x240 RM/25 12/20 kV | 304 | 0.122 | 0.112 | 0.421 | cs | 240 | 0.00403 | MV
NA2XS2Y 1x95 RM/25 6/10 kV | 315 | 0.313 | 0.123 | 0.249 | cs | 95 | 0.00403 | MV
NA2XS2Y 1x185 RM/25 6/10 kV | 406 | 0.161 | 0.11 | 0.358 | cs | 185 | 0.00403 | MV
NA2XS2Y 1x240 RM/25 6/10 kV | 456 | 0.122 | 0.105 | 0.416 | cs | 240 | 0.00403 | MV
NA2XS2Y 1x150 RM/25 12/20 kV | 250 | 0.206 | 0.116 | 0.319 | cs | 150 | 0.00403 | MV
NA2XS2Y 1x120 RM/25 12/20 kV | 230 | 0.253 | 0.119 | 0.283 | cs | 120 | 0.00403 | MV
NA2XS2Y 1x70 RM/25 12/20 kV | 190 | 0.443 | 0.132 | 0.22 | cs | 70 | 0.00403 | MV
NA2XS2Y 1x150 RM/25 6/10 kV | 360 | 0.206 | 0.11 | 0.315 | cs | 150 | 0.00403 | MV
NA2XS2Y 1x120 RM/25 6/10 kV | 340 | 0.253 | 0.113 | 0.28 | cs | 120 | 0.00403 | MV
NA2XS2Y 1x70 RM/25 6/10 kV | 280 | 0.443 | 0.123 | 0.217 | cs | 70 | 0.00403 | MV
N2XS(FL)2Y 1x120 RM/35 64/110 kV | 112 | 0.153 | 0.166 | 0.366 | cs | 120 | 0.00393 | HV
N2XS(FL)2Y 1x185 RM/35 64/110 kV | 125 | 0.099 | 0.156 | 0.457 | cs | 185 | 0.00393 | HV
N2XS(FL)2Y 1x240 RM/35 64/110 kV | 135 | 0.075 | 0.149 | 0.526 | cs | 240 | 0.00393 | HV
N2XS(FL)2Y 1x300 RM/35 64/110 kV | 144 | 0.06 | 0.144 | 0.588 | cs | 300 | 0.00393 | HV
15-AL1/3-ST1A 0.4 | 11 | 1.8769 | 0.35 | 0.105 | ol | 16 | 0.00403 | LV
24-AL1/4-ST1A 0.4 | 11.25 | 1.2012 | 0.335 | 0.14 | ol | 24 | 0.00403 | LV
48-AL1/8-ST1A 0.4 | 12.2 | 0.5939 | 0.3 | 0.21 | ol | 48 | 0.00403 | LV
94-AL1/15-ST1A 0.4 | 13.2 | 0.306 | 0.29 | 0.35 | ol | 94 | 0.00403 | LV
34-AL1/6-ST1A 10.0 | 9.7 | 0.8342 | 0.36 | 0.17 | ol | 34 | 0.00403 | MV
48-AL1/8-ST1A 10.0 | 10.1 | 0.5939 | 0.35 | 0.21 | ol | 48 | 0.00403 | MV
70-AL1/11-ST1A 10.0 | 10.4 | 0.4132 | 0.339 | 0.29 | ol | 70 | 0.00403 | MV
94-AL1/15-ST1A 10.0 | 10.75 | 0.306 | 0.33 | 0.35 | ol | 94 | 0.00403 | MV
122-AL1/20-ST1A 10.0 | 11.1 | 0.2376 | 0.323 | 0.41 | ol | 122 | 0.00403 | MV
149-AL1/24-ST1A 10.0 | 11.25 | 0.194 | 0.315 | 0.47 | ol | 149 | 0.00403 | MV
34-AL1/6-ST1A 20.0 | 9.15 | 0.8342 | 0.382 | 0.17 | ol | 34 | 0.00403 | MV
48-AL1/8-ST1A 20.0 | 9.5 | 0.5939 | 0.372 | 0.21 | ol | 48 | 0.00403 | MV
70-AL1/11-ST1A 20.0 | 9.7 | 0.4132 | 0.36 | 0.29 | ol | 70 | 0.00403 | MV
94-AL1/15-ST1A 20.0 | 10 | 0.306 | 0.35 | 0.35 | ol | 94 | 0.00403 | MV
122-AL1/20-ST1A 20.0 | 10.3 | 0.2376 | 0.344 | 0.41 | ol | 122 | 0.00403 | MV
149-AL1/24-ST1A 20.0 | 10.5 | 0.194 | 0.337 | 0.47 | ol | 149 | 0.00403 | MV
184-AL1/30-ST1A 20.0 | 10.75 | 0.1571 | 0.33 | 0.535 | ol | 184 | 0.00403 | MV
243-AL1/39-ST1A 20.0 | 11 | 0.1188 | 0.32 | 0.645 | ol | 243 | 0.00403 | MV
48-AL1/8-ST1A 110.0 | 8 | 0.5939 | 0.46 | 0.21 | ol | 48 | 0.00403 | HV
70-AL1/11-ST1A 110.0 | 8.4 | 0.4132 | 0.45 | 0.29 | ol | 70 | 0.00403 | HV
94-AL1/15-ST1A 110.0 | 8.65 | 0.306 | 0.44 | 0.35 | ol | 94 | 0.00403 | HV
122-AL1/20-ST1A 110.0 | 8.5 | 0.2376 | 0.43 | 0.41 | ol | 122 | 0.00403 | HV
149-AL1/24-ST1A 110.0 | 8.75 | 0.194 | 0.41 | 0.47 | ol | 149 | 0.00403 | HV
184-AL1/30-ST1A 110.0 | 8.8 | 0.1571 | 0.4 | 0.535 | ol | 184 | 0.00403 | HV
243-AL1/39-ST1A 110.0 | 9 | 0.1188 | 0.39 | 0.645 | ol | 243 | 0.00403 | HV
305-AL1/39-ST1A 110.0 | 9.2 | 0.0949 | 0.38 | 0.74 | ol | 305 | 0.00403 | HV
490-AL1/64-ST1A 110.0 | 9.75 | 0.059 | 0.37 | 0.96 | ol | 490 | 0.00403 | HV
679-AL1/86-ST1A 110.0 | 9.95 | 0.042 | 0.36 | 1.15 | ol | 679 | 0.00403 | HV
490-AL1/64-ST1A 220.0 | 10 | 0.059 | 0.285 | 0.96 | ol | 490 | 0.00403 | HV
679-AL1/86-ST1A 220.0 | 11.7 | 0.042 | 0.275 | 1.15 | ol | 679 | 0.00403 | HV
490-AL1/64-ST1A 380.0 | 11 | 0.059 | 0.253 | 0.96 | ol | 490 | 0.00403 | HV
679-AL1/86-ST1A 380.0 | 14.6 | 0.042 | 0.25 | 1.15 | ol | 679 | 0.00403 | HV

## trafo_std_types
| i0_percent | pfe_kw | vkr_percent | sn_mva | vn_lv_kv | vn_hv_kv | vk_percent | shift_degree | vector_group | tap_side | tap_neutral | tap_min | tap_max | tap_step_degree | tap_step_percent | tap_phase_shifter
160 MVA 380/110 kV | 0.06 | 60 | 0.25 | 160 | 110 | 380 | 12.2 | 0 | Yy0 | hv | 0 | -9 | 9 | 0 | 1.5 | FALSE
100 MVA 220/110 kV | 0.06 | 55 | 0.26 | 100 | 110 | 220 | 12 | 0 | Yy0 | hv | 0 | -9 | 9 | 0 | 1.5 | FALSE
63 MVA 110/20 kV | 0.04 | 22 | 0.32 | 63 | 20 | 110 | 18 | 150 | YNd5 | hv | 0 | -9 | 9 | 0 | 1.5 | FALSE
40 MVA 110/20 kV | 0.05 | 18 | 0.34 | 40 | 20 | 110 | 16.2 | 150 | YNd5 | hv | 0 | -9 | 9 | 0 | 1.5 | FALSE
25 MVA 110/20 kV | 0.07 | 14 | 0.41 | 25 | 20 | 110 | 12 | 150 | YNd5 | hv | 0 | -9 | 9 | 0 | 1.5 | FALSE
63 MVA 110/10 kV | 0.04 | 22 | 0.32 | 63 | 10 | 110 | 18 | 150 | YNd5 | hv | 0 | -9 | 9 | 0 | 1.5 | FALSE
40 MVA 110/10 kV | 0.05 | 18 | 0.34 | 40 | 10 | 110 | 16.2 | 150 | YNd5 | hv | 0 | -9 | 9 | 0 | 1.5 | FALSE
25 MVA 110/10 kV | 0.07 | 14 | 0.41 | 25 | 10 | 110 | 12 | 150 | YNd5 | hv | 0 | -9 | 9 | 0 | 1.5 | FALSE
0.25 MVA 20/0.4 kV | 0.32 | 0.8 | 1.44 | 0.25 | 0.4 | 20 | 6 | 150 | Yzn5 | hv | 0 | -2 | 2 | 0 | 2.5 | FALSE
0.4 MVA 20/0.4 kV | 0.3375 | 1.35 | 1.425 | 0.4 | 0.4 | 20 | 6 | 150 | Dyn5 | hv | 0 | -2 | 2 | 0 | 2.5 | FALSE
0.63 MVA 20/0.4 kV | 0.2619 | 1.65 | 1.206 | 0.63 | 0.4 | 20 | 6 | 150 | Dyn5 | hv | 0 | -2 | 2 | 0 | 2.5 | FALSE
0.25 MVA 10/0.4 kV | 0.24 | 0.6 | 1.2 | 0.25 | 0.4 | 10 | 4 | 150 | Dyn5 | hv | 0 | -2 | 2 | 0 | 2.5 | FALSE
0.4 MVA 10/0.4 kV | 0.2375 | 0.95 | 1.325 | 0.4 | 0.4 | 10 | 4 | 150 | Dyn5 | hv | 0 | -2 | 2 | 0 | 2.5 | FALSE
0.63 MVA 10/0.4 kV | 0.1873 | 1.18 | 1.0794 | 0.63 | 0.4 | 10 | 4 | 150 | Dyn5 | hv | 0 | -2 | 2 | 0 | 2.5 | FALSE

## trafo3w_std_types
| sn_hv_mva | sn_mv_mva | sn_lv_mva | vn_hv_kv | vn_mv_kv | vn_lv_kv | vk_hv_percent | vk_mv_percent | vk_lv_percent | vkr_hv_percent | vkr_mv_percent | vkr_lv_percent | pfe_kw | i0_percent | shift_mv_degree | shift_lv_degree | vector_group | tap_side | tap_neutral | tap_min | tap_max | tap_step_percent
63/25/38 MVA 110/20/10 kV | 63 | 25 | 38 | 110 | 20 | 10 | 10.4 | 10.4 | 10.4 | 0.28 | 0.32 | 0.35 | 35 | 0.89 | 0 | 0 | YN0yn0yn0 | hv | 0 | -10 | 10 | 1.2
63/25/38 MVA 110/10/10 kV | 63 | 25 | 38 | 110 | 10 | 10 | 10.4 | 10.4 | 10.4 | 0.28 | 0.32 | 0.35 | 35 | 0.89 | 0 | 0 | YN0yn0yn0 | hv | 0 | -10 | 10 | 1.2

## fuse_std_types
| fuse_type | i_rated_a | t_avg | t_min | t_total | x_avg | x_min | x_total
HV 100A | HV 100A | 100 | 0 | [10.0, 3.64, 0.854, 0.281, 0.1, 0.0531, 0.022, 0.01] | [10.0, 4.267, 1.21, 0.403, 0.1, 0.058, 0.022, 0.01] | 0 | [300.0, 350.0, 450.0, 550.0, 700.0, 850.0, 1200.0, 1752.0] | [600.0, 700.0, 900.0, 1150.0, 1665.0, 2000.0, 3000.0, 4313.0]
HV 10A | HV 10A | 10 | 0 | [10.0, 1675.0, 0.344, 0.156, 0.1, 0.0417, 0.0171, 0.01] | [10.0, 1.3, 0.3, 0.155, 0.1, 0.0555, 0.023, 0.01] | 0 | [30.0, 32.0, 35.0, 37.0, 39.0, 50.0, 70.0, 88.0] | [60.0, 70.0, 80.0, 87.0, 94.0, 110.0, 150.0, 216.0]
HV 125A | HV 125A | 125 | 0 | [10.0, 1.82, 0.344, 0.1, 0.0467, 0.0269, 0.01] | [10.0, 2.478, 0.426, 0.1, 0.0427, 0.0211, 0.01] | 0 | [375.0, 500.0, 700.0, 925.0, 1200.0, 1500.0, 2341.0] | [750.0, 1000.0, 1500.0, 2200.0, 3000.0, 4000.0, 5765.0]
HV 160A | HV 160A | 160 | 0 | [10.0, 4.15, 1.03, 0.198, 0.1, 0.051, 0.0172, 0.01] | [10.0, 2.3, 0.734, 0.274, 0.1, 0.046, 0.0177, 0.01] | 0 | [480.0, 550.0, 700.0, 1000.0, 1260.0, 1600.0, 2500.0, 3227.0] | [960.0, 1300.0, 1700.0, 2200.0, 2996.0, 4000.0, 6000.0, 7946.0]
HV 16A | HV 16A | 16 | 0 | [10.0, 0.352, 0.164, 0.1, 0.0649, 0.0342, 0.01] | [10.0, 2.34, 0.722, 0.181, 0.1, 0.055, 0.0296, 0.01] | 0 | [48.0, 60.0, 65.0, 71.0, 80.0, 100.0, 162.0] | [96.0, 110.0, 125.0, 150.0, 168.0, 200.0, 250.0, 398.0]
HV 200A | HV 200A | 200 | 0 | [10.0, 4.267, 1.21, 0.403, 0.1, 0.058, 0.022, 0.01] | [10.0, 3.73, 1.654, 0.328, 0.1, 0.0531, 0.019, 0.01] | 0 | [600.0, 700.0, 900.0, 1150.0, 1665.0, 2000.0, 3000.0, 4313.0] | [1200.0, 1500.0, 1800.0, 2700.0, 3960.0, 5000.0, 7500.0, 10620.0]
HV 20A | HV 20A | 20 | 0 | [10.0, 1.3, 0.3, 0.155, 0.1, 0.0555, 0.023, 0.01] | [10.0, 1.3, 0.161, 0.1, 0.0611, 0.0399, 0.0141, 0.01] | 0 | [60.0, 70.0, 80.0, 87.0, 94.0, 110.0, 150.0, 216.0] | [120.0, 150.0, 200.0, 223.0, 260.0, 300.0, 450.0, 532.0]
HV 25A | HV 25A | 25 | 0 | [10.0, 2.512, 0.833, 0.299, 0.1, 0.0372, 0.0223, 0.01] | [10.0, 3.125, 0.597, 0.198, 0.1, 0.0378, 0.022, 0.01] | 0 | [75.0, 82.0, 90.0, 100.0, 124.0, 170.0, 200.0, 289.0] | [150.0, 170.0, 210.0, 250.0, 294.0, 400.0, 500.0, 711.0]
HV 31.5A | HV 31.5A | 31.5 | 0 | [10.0, 2.34, 0.722, 0.181, 0.1, 0.055, 0.0296, 0.01] | [10.0, 2.84, 0.368, 0.164, 0.1, 0.0621, 0.0378, 0.0195, 0.01] | 0 | [95.0, 110.0, 125.0, 150.0, 165.0, 200.0, 250.0, 390.0] | [189.0, 220.0, 300.0, 350.0, 393.0, 450.0, 530.0, 700.0, 960.0]
HV 40A | HV 40A | 40 | 0 | [10.0, 1.3, 0.161, 0.1, 0.0611, 0.0399, 0.0141, 0.01] | [10.0, 2.05, 0.369, 0.198, 0.1, 0.051, 0.0298, 0.01] | 0 | [120.0, 150.0, 200.0, 223.0, 260.0, 300.0, 450.0, 532.0] | [240.0, 300.0, 400.0, 450.0, 530.0, 650.0, 800.0, 1311.0]
HV 50A | HV 50A | 50 | 0 | [10.0, 3.215, 0.597, 0.198, 0.1, 0.0378, 0.022, 0.01] | [10.0, 3.64, 0.854, 0.281, 0.1, 0.0531, 0.022, 0.01] | 0 | [150.0, 170.0, 210.0, 250.0, 294.0, 400.0, 500.0, 711.0] | [300.0, 350.0, 450.0, 550.0, 700.0, 850.0, 1200.0, 1752.0]
HV 6.3A | HV 6.3A | 6.3 | 0 | [10.0, 1.39, 0.344, 0.168, 0.1, 0.056, 0.0263, 0.01] | [10.0, 1.711, 0.516, 0.198, 0.1, 0.0634, 0.0303, 0.01] | 0 | [19.0, 19.5, 20.4, 20.8, 22.0, 25.0, 32.0, 48.0] | [38.0, 40.0, 43.0, 48.0, 53.0, 60.0, 75.0, 118.0]
HV 63A | HV 63A | 63 | 0 | [10.0, 2.84, 0.368, 0.164, 0.1, 0.0621, 0.0378, 0.0195, 0.01] | [10.0, 1.82, 0.344, 0.1, 0.0467, 0.0269, 0.01] | 0 | [189.0, 220.0, 300.0, 350.0, 393.0, 450.0, 530.0, 700.0, 961.0] | [378.0, 500.0, 700.0, 934.0, 1200.0, 1500.0, 2366.0]
HV 80A | HV 80A | 80 | 0 | [10.0, 2.05, 0.369, 0.198, 0.1, 0.051, 0.0298, 0.01] | [10.0, 4.15, 1.03, 0.198, 0.1, 0.051, 0.0172, 0.01] | 0 | [240.0, 300.0, 400.0, 450.0, 530.0, 650.0, 800.0, 1311.0] | [480.0, 550.0, 700.0, 1000.0, 1260.0, 1600.0, 2500.0, 3227.0]
Siemens NH-1-100 | Siemens NH-1-100 | 100 | [5400.0, 2000.0, 400.0, 20.0, 1.0, 0.2, 0.012, 0.004] | 0 | 0 | [150.0, 190.0, 250.0, 430.0, 900.0, 1250.0, 2700.0, 3600.0] | 0 | 0
Siemens NH-1-125 | Siemens NH-1-125 | 125 | [4800.0, 120.0, 7.0, 0.1, 0.004] | 0 | 0 | [180.0, 400.0, 740.0, 2000.0, 4250.0] | 0 | 0
Siemens NH-1-16 | Siemens NH-1-16 | 16 | [4000.0, 400.0, 2.0, 0.1, 0.04, 0.01] | 0 | 0 | [26.0, 35.0, 75.0, 150.0, 200.0, 300.0] | 0 | 0
Siemens NH-1-160 | Siemens NH-1-160 | 160 | [4800.0, 120.0, 7.0, 0.1, 0.004] | 0 | 0 | [210.0, 500.0, 900.0, 2300.0, 5000.0] | 0 | 0
Siemens NH-1-25 | Siemens NH-1-25 | 25 | [4000.0, 1000.0, 10.0, 0.2, 0.02, 0.01] | 0 | 0 | [40.0, 50.0, 100.0, 210.0, 400.0, 500.0] | 0 | 0
Siemens NH-1-50 | Siemens NH-1-50 | 50 | [4000.0, 40.0, 4.0, 1.0, 0.02, 0.01] | 0 | 0 | [86.0, 200.0, 300.0, 400.0, 1000.0, 1280.0] | 0 | 0
Siemens NH-1-63 | Siemens NH-1-63 | 63 | [4000.0, 100.0, 10.0, 2.0, 0.04, 0.01] | 0 | 0 | [100.0, 200.0, 300.0, 400.0, 1000.0, 1500.0] | 0 | 0
Siemens NH-1-80 | Siemens NH-1-80 | 80 | [4800.0, 120.0, 7.0, 0.1, 0.01] | 0 | 0 | [150.58, 250.0, 450.0, 1150.0, 2470.0] | 0 | 0
Siemens NH-2-1000 | Siemens NH-2-1000 | 1000 | [4800.0, 120.0, 7.0, 0.1, 0.004] | 0 | 0 | [1900.0, 3500.0, 8400.0, 24000.0, 52000.0] | 0 | 0
Siemens NH-2-200 | Siemens NH-2-200 | 200 | [4800.0, 120.0, 7.0, 0.1, 0.004] | 0 | 0 | [280.0, 650.0, 1200.0, 3000.0, 7000.0] | 0 | 0
Siemens NH-2-224 | Siemens NH-2-224 | 224 | [4800.0, 120.0, 7.0, 0.2, 0.04, 0.004] | 0 | 0 | [400.0, 750.0, 1453.0, 3025.0, 4315.0, 7600.0] | 0 | 0
Siemens NH-2-250 | Siemens NH-2-250 | 250 | [4800.0, 120.0, 7.0, 0.1, 0.004] | 0 | 0 | [450.0, 800.0, 1650.0, 4000.0, 8500.0] | 0 | 0
Siemens NH-2-315 | Siemens NH-2-315 | 315 | [4800.0, 120.0, 7.0, 0.1, 0.004] | 0 | 0 | [550.0, 920.0, 1900.0, 5000.0, 11000.0] | 0 | 0
Siemens NH-2-355 | Siemens NH-2-355 | 355 | [4800.0, 120.0, 6.0, 0.1, 0.004] | 0 | 0 | [650.0, 1116.27, 2350.0, 5840.0, 12790.0] | 0 | 0
Siemens NH-2-400 | Siemens NH-2-400 | 400 | [4800.0, 120.0, 7.0, 0.1, 0.004] | 0 | 0 | [720.0, 1350.0, 2800.0, 6500.0, 15000.0] | 0 | 0
Siemens NH-2-425 | Siemens NH-2-425 | 425 | [4800.0, 120.0, 7.0, 0.1, 0.004] | 0 | 0 | [850.0, 1500.0, 3050.0, 7500.0, 16500.0] | 0 | 0
Siemens NH-2-630 | Siemens NH-2-630 | 630 | [4800.0, 120.0, 7.0, 0.1, 0.004] | 0 | 0 | [1200.0, 2000.0, 4800.0, 12000.0, 26000.0] | 0 | 0

## res_bus
| vm_pu | va_degree | p_mw | q_mvar
0 | 0.99273 | -0.050969 | 0.014936 | 0.0037433
1 | 0.99314 | -0.048103 | 0 | 0
2 | 0.99351 | -0.045472 | 0.0029259 | 0.00073331
3 | 0.99312 | -0.048217 | 0.0029259 | 0.0007333
4 | 0.99409 | -0.041414 | 0.0029259 | 0.00073331
5 | 0.99907 | -0.0065243 | 0.017124 | 0.0042916
6 | 0.99978 | -0.0015363 | 0 | 0
7 | 0.99478 | -0.036546 | 0.014936 | 0.0037433
8 | 1 | 0 | -0.18293 | -0.045792
9 | 0.99463 | -0.037512 | 0 | 0
10 | 0.99444 | -0.038823 | 0.0028915 | 0.00072467
11 | 0.99473 | -0.036791 | 0.0051734 | 0.0012966
12 | 0.99527 | -0.032998 | 0 | 0
13 | 0.9982 | -0.01254 | 0.0070875 | 0.0017763
14 | 0.99439 | -0.039202 | 0.0038084 | 0.00095449
15 | 0.99489 | -0.035666 | 0 | 0
16 | 0.99342 | -0.046059 | 0.010557 | 0.0026457
17 | 0.99294 | -0.049362 | 0 | 0
18 | 0.9965 | -0.024456 | 0 | 0
19 | 0.99492 | -0.03553 | 0.0045038 | 0.0011288
20 | 0.99593 | -0.028445 | 0.0023087 | 0.00057861
21 | 0.98784 | -0.085353 | 0.0070199 | 0.0017593
22 | 0.98831 | -0.082045 | 0.0052663 | 0.0013198
23 | 0.98771 | -0.086318 | 0.0039496 | 0.00098988
24 | 0.98838 | -0.081514 | 0.0023811 | 0.00059676
25 | 0.98933 | -0.074827 | 0.0073904 | 0.0018522
26 | 0.99104 | -0.062745 | 0 | 0
27 | 0.99249 | -0.052516 | 0.0092636 | 0.0023217
28 | 0.99219 | -0.054629 | 0.0061348 | 0.0015375
29 | 0.9929 | -0.049682 | 0.011131 | 0.0027896
30 | 0.99425 | -0.04025 | 0 | 0
31 | 0.99246 | -0.05284 | 0.0024986 | 0.0006262
32 | 0.99254 | -0.052295 | 0.0024767 | 0.00062072
33 | 0.99245 | -0.052926 | 0.0017361 | 0.00043511
34 | 0.99278 | -0.050626 | 0.0025728 | 0.00064481
35 | 0.99241 | -0.053223 | 0.002011 | 0.000504
36 | 0.9932 | -0.047644 | 0.0056783 | 0.0014231
37 | 0.99231 | -0.053961 | 0.0013454 | 0.00033718
38 | 0.99322 | -0.047491 | 0.0023827 | 0.00059715
39 | 0.99217 | -0.054821 | 0.0020597 | 0.00051621
40 | 0.99222 | -0.054485 | 0.0029846 | 0.00074801
41 | 0.99204 | -0.055767 | 0.0027757 | 0.00069565
42 | 0.99237 | -0.053429 | 0.0029846 | 0.00074801
43 | 0.99198 | -0.056148 | 0.0048002 | 0.001203
44 | 0.99998 | 149.9947 | 0 | 0

## res_line
| p_from_mw | q_from_mvar | p_to_mw | q_to_mvar | pl_mw | ql_mvar | i_from_ka | i_to_ka | i_ka | vm_from_pu | va_from_degree | vm_to_pu | va_to_degree | loading_percent
0 | -0.014936 | -0.0037433 | 0.014942 | 0.0037454 | 5.9285e-06 | 2.035e-06 | 0.022388 | 0.022388 | 0.022388 | 0.99273 | -0.050969 | 0.99314 | -0.048103 | 8.2918
1 | -0.017868 | -0.0044786 | 0.017874 | 0.0044809 | 6.511e-06 | 2.3158e-06 | 0.026772 | 0.026772 | 0.026772 | 0.99314 | -0.048103 | 0.99351 | -0.045472 | 9.9154
2 | 0.002926 | 0.00073327 | -0.0029259 | -0.0007333 | 4.6079e-08 | -3.1994e-08 | 0.004384 | 0.004384 | 0.004384 | 0.99314 | -0.048103 | 0.99312 | -0.048217 | 1.6237
3 | -0.0208 | -0.0052143 | 0.020812 | 0.0052185 | 1.1698e-05 | 4.2489e-06 | 0.031154 | 0.031154 | 0.031154 | 0.99351 | -0.045472 | 0.99409 | -0.041414 | 11.5385
4 | -0.023738 | -0.0059518 | 0.023754 | 0.0059577 | 1.6019e-05 | 5.8975e-06 | 0.035534 | 0.035533 | 0.035534 | 0.99409 | -0.041414 | 0.99478 | -0.036546 | 13.1606
5 | -0.017124 | -0.0042916 | 0.017136 | 0.0042958 | 1.1832e-05 | 4.1687e-06 | 0.025504 | 0.025504 | 0.025504 | 0.99907 | -0.0065243 | 0.99978 | -0.0015363 | 9.446
6 | -0.017136 | -0.0042958 | 0.017139 | 0.0042971 | 3.6472e-06 | 1.2849e-06 | 0.025504 | 0.025504 | 0.025504 | 0.99978 | -0.0015363 | 1 | 0 | 9.4459
7 | -0.03869 | -0.009701 | 0.038696 | 0.0097031 | 5.4498e-06 | 2.0622e-06 | 0.057875 | 0.057875 | 0.057875 | 0.99478 | -0.036546 | 0.99492 | -0.03553 | 21.4353
8 | 0.09131 | 0.022977 | -0.090891 | -0.022817 | 0.00041852 | 0.0001605 | 0.1359 | 0.1359 | 0.1359 | 1 | 0 | 0.99527 | -0.032998 | 50.3345
9 | 0.073678 | 0.018518 | -0.07355 | -0.018469 | 0.00012841 | 4.9163e-05 | 0.10965 | 0.10965 | 0.10965 | 1 | 0 | 0.9982 | -0.01254 | 40.6121
10 | 0.0067013 | 0.0016793 | -0.0067001 | -0.0016791 | 1.2157e-06 | 2.1606e-07 | 0.010025 | 0.010026 | 0.010026 | 0.99463 | -0.037512 | 0.99444 | -0.038823 | 3.7132
11 | -0.0067013 | -0.0016793 | 0.006702 | 0.0016794 | 6.6913e-07 | 1.1887e-07 | 0.010025 | 0.010025 | 0.010025 | 0.99463 | -0.037512 | 0.99473 | -0.036791 | 3.7131
12 | 0.0038086 | 0.00095444 | -0.0038084 | -0.00095449 | 2e-07 | -5.1104e-08 | 0.0056989 | 0.005699 | 0.005699 | 0.99444 | -0.038823 | 0.99439 | -0.039202 | 2.1107
13 | -0.011875 | -0.002976 | 0.011877 | 0.0029766 | 1.8486e-06 | 5.891e-07 | 0.017764 | 0.017764 | 0.017764 | 0.99473 | -0.036791 | 0.99489 | -0.035666 | 6.5794
14 | 0.011882 | 0.002978 | -0.011877 | -0.0029766 | 4.3879e-06 | 1.3982e-06 | 0.017764 | 0.017764 | 0.017764 | 0.99527 | -0.032998 | 0.99489 | -0.035666 | 6.5794
15 | 0.037385 | 0.0093806 | -0.037317 | -0.009355 | 6.7633e-05 | 2.5563e-05 | 0.055897 | 0.055897 | 0.055897 | 0.99527 | -0.032998 | 0.99342 | -0.046059 | 20.7028
16 | 0.041625 | 0.010458 | -0.04153 | -0.010422 | 9.4543e-05 | 3.5856e-05 | 0.062242 | 0.062242 | 0.062242 | 0.99527 | -0.032998 | 0.99294 | -0.049362 | 23.0526
17 | 0.066462 | 0.016693 | -0.066352 | -0.01665 | 0.00010992 | 4.2042e-05 | 0.099087 | 0.099087 | 0.099087 | 0.9982 | -0.01254 | 0.9965 | -0.024456 | 36.699
18 | 0.026761 | 0.0067093 | -0.026747 | -0.0067043 | 1.3426e-05 | 4.9907e-06 | 0.040085 | 0.040085 | 0.040085 | 0.99342 | -0.046059 | 0.9929 | -0.049682 | 14.8463
19 | 0.026123 | 0.0065603 | -0.026075 | -0.0065423 | 4.8505e-05 | 1.8001e-05 | 0.039153 | 0.039153 | 0.039153 | 0.99294 | -0.049362 | 0.99104 | -0.062745 | 14.5012
20 | 0.015407 | 0.0038618 | -0.0154 | -0.0038594 | 6.7268e-06 | 2.3258e-06 | 0.023089 | 0.023089 | 0.023089 | 0.99294 | -0.049362 | 0.99249 | -0.052516 | 8.5514
21 | 0.023087 | 0.0057934 | -0.023074 | -0.0057887 | 1.2773e-05 | 4.6885e-06 | 0.034476 | 0.034476 | 0.034476 | 0.9965 | -0.024456 | 0.99593 | -0.028445 | 12.7691
22 | 0.043266 | 0.010857 | -0.043199 | -0.010832 | 6.639e-05 | 2.5203e-05 | 0.064611 | 0.064611 | 0.064611 | 0.9965 | -0.024456 | 0.99492 | -0.03553 | 23.9301
23 | 0.020765 | 0.0052101 | -0.020731 | -0.0051978 | 3.3961e-05 | 1.2327e-05 | 0.031027 | 0.031027 | 0.031027 | 0.99593 | -0.028445 | 0.99425 | -0.04025 | 11.4916
24 | -0.01097 | -0.0027491 | 0.010975 | 0.0027507 | 5.0243e-06 | 1.5547e-06 | 0.016524 | 0.016524 | 0.016524 | 0.98784 | -0.085353 | 0.98831 | -0.082045 | 6.1202
25 | 0.0039502 | 0.00098977 | -0.0039496 | -0.00098988 | 5.2761e-07 | -1.0276e-07 | 0.0059502 | 0.0059503 | 0.0059503 | 0.98784 | -0.085353 | 0.98771 | -0.086318 | 2.2038
26 | -0.016241 | -0.0040705 | 0.016243 | 0.0040709 | 1.1943e-06 | 4.1833e-07 | 0.024453 | 0.024453 | 0.024453 | 0.98831 | -0.082045 | 0.98838 | -0.081514 | 9.0568
27 | -0.018624 | -0.0046677 | 0.018641 | 0.0046739 | 1.7257e-05 | 6.1859e-06 | 0.028038 | 0.028038 | 0.028038 | 0.98838 | -0.081514 | 0.98933 | -0.074827 | 10.3845
28 | -0.026031 | -0.0065261 | 0.026075 | 0.0065423 | 4.3638e-05 | 1.6197e-05 | 0.039154 | 0.039153 | 0.039154 | 0.98933 | -0.074827 | 0.99104 | -0.062745 | 14.5013
29 | 0.0061366 | 0.0015378 | -0.0061348 | -0.0015375 | 1.7942e-06 | 2.5124e-07 | 0.0092003 | 0.0092004 | 0.0092004 | 0.99249 | -0.052516 | 0.99219 | -0.054629 | 3.4076
30 | 0.015616 | 0.0039147 | -0.015608 | -0.0039119 | 8.0989e-06 | 2.8087e-06 | 0.023404 | 0.023404 | 0.023404 | 0.9929 | -0.049682 | 0.99237 | -0.053429 | 8.6681
31 | 0.020731 | 0.0051978 | -0.02071 | -0.0051902 | 2.0777e-05 | 7.543e-06 | 0.031027 | 0.031027 | 0.031027 | 0.99425 | -0.04025 | 0.99322 | -0.047491 | 11.4917
32 | -0.0075913 | -0.0019018 | 0.0075919 | 0.0019019 | 5.7229e-07 | 1.2861e-07 | 0.011382 | 0.011381 | 0.011382 | 0.99246 | -0.05284 | 0.99254 | -0.052295 | 4.2154
33 | 0.0050928 | 0.0012756 | -0.0050927 | -0.0012756 | 6.0808e-08 | 1.7879e-09 | 0.0076354 | 0.0076354 | 0.0076354 | 0.99246 | -0.05284 | 0.99245 | -0.052926 | 2.8279
34 | -0.010069 | -0.0025226 | 0.010071 | 0.0025233 | 2.3243e-06 | 6.8263e-07 | 0.015095 | 0.015094 | 0.015095 | 0.99254 | -0.052295 | 0.99278 | -0.050626 | 5.5906
35 | 0.0033566 | 0.00084047 | -0.0033565 | -0.00084053 | 1.3757e-07 | -5.9576e-08 | 0.0050324 | 0.0050324 | 0.0050324 | 0.99245 | -0.052926 | 0.99241 | -0.053223 | 1.8639
36 | -0.012644 | -0.0031681 | 0.012649 | 0.0031698 | 5.2197e-06 | 1.7063e-06 | 0.018951 | 0.018951 | 0.018951 | 0.99278 | -0.050626 | 0.9932 | -0.047644 | 7.0188
37 | 0.0013455 | 0.00033653 | -0.0013454 | -0.00033718 | 1.3724e-07 | -6.4546e-07 | 0.0020172 | 0.0020174 | 0.0020174 | 0.99241 | -0.053223 | 0.99231 | -0.053961 | 0.7472
38 | -0.018327 | -0.0045929 | 0.018328 | 0.0045931 | 3.8853e-07 | 1.3875e-07 | 0.027458 | 0.027458 | 0.027458 | 0.9932 | -0.047644 | 0.99322 | -0.047491 | 10.1696
39 | -0.0096368 | -0.0024151 | 0.0096373 | 0.0024152 | 4.4765e-07 | 1.2782e-07 | 0.014453 | 0.014453 | 0.014453 | 0.99217 | -0.054821 | 0.99222 | -0.054485 | 5.3529
40 | 0.0075771 | 0.0018989 | -0.0075761 | -0.0018987 | 9.9236e-07 | 2.2265e-07 | 0.011364 | 0.011364 | 0.011364 | 0.99217 | -0.054821 | 0.99204 | -0.055767 | 4.2088
41 | -0.012622 | -0.0031633 | 0.012624 | 0.0031639 | 1.8462e-06 | 6.034e-07 | 0.018929 | 0.018929 | 0.018929 | 0.99222 | -0.054485 | 0.99237 | -0.053429 | 7.0106
42 | 0.0048004 | 0.001203 | -0.0048002 | -0.001203 | 2.5305e-07 | -3.6551e-09 | 0.0072004 | 0.0072005 | 0.0072005 | 0.99204 | -0.055767 | 0.99198 | -0.056148 | 2.6668

## res_trafo
| p_hv_mw | q_hv_mvar | p_lv_mw | q_lv_mvar | pl_mw | ql_mvar | i_hv_ka | i_lv_ka | vm_hv_pu | va_hv_degree | vm_lv_pu | va_lv_degree | loading_percent
0 | 2.5187e-16 | 8.8016e-16 | 0.00079998 | 7.4552e-08 | 0.00079998 | 7.4552e-08 | 2.6429e-17 | 0.0011547 | 0.99998 | 149.9947 | 1 | 0 | 0.31999

## res_ext_grid
| p_mw | q_mvar
0 | 0.18293 | 0.045792

## res_load
| p_mw | q_mvar
0 | 0.014936 | 0.0037433
1 | 0.0029259 | 0.00073331
2 | 0.0029259 | 0.0007333
3 | 0.0029259 | 0.00073331
4 | 0.017124 | 0.0042916
5 | 0.014936 | 0.0037433
6 | 0.0028915 | 0.00072467
7 | 0.0051734 | 0.0012966
8 | 0.0070875 | 0.0017763
9 | 0.0038084 | 0.00095449
10 | 0.010557 | 0.0026457
11 | 0.0045038 | 0.0011288
12 | 0.0023087 | 0.00057861
13 | 0.0070199 | 0.0017593
14 | 0.0052663 | 0.0013198
15 | 0.0039496 | 0.00098988
16 | 0.0023811 | 0.00059676
17 | 0.0073904 | 0.0018522
18 | 0.0092636 | 0.0023217
19 | 0.0061348 | 0.0015375
20 | 0.011131 | 0.0027896
21 | 0.0024986 | 0.0006262
22 | 0.0024767 | 0.00062072
23 | 0.0017361 | 0.00043511
24 | 0.0025728 | 0.00064481
25 | 0.002011 | 0.000504
26 | 0.0056783 | 0.0014231
27 | 0.0013454 | 0.00033718
28 | 0.0023827 | 0.00059715
29 | 0.0020597 | 0.00051621
30 | 0.0029846 | 0.00074801
31 | 0.0027757 | 0.00069565
32 | 0.0029846 | 0.00074801
33 | 0.0048002 | 0.001203

## dtypes
| element | column | dtype
0 | bus | name | object
1 | bus | vn_kv | float64
2 | bus | type | object
3 | bus | zone | object
4 | bus | in_service | bool
5 | load | name | object
6 | load | bus | uint32
7 | load | p_mw | float64
8 | load | q_mvar | float64
9 | load | const_z_percent | float64
10 | load | const_i_percent | float64
11 | load | sn_mva | float64
12 | load | scaling | float64
13 | load | in_service | bool
14 | load | type | object
15 | ext_grid | name | object
16 | ext_grid | bus | uint32
17 | ext_grid | vm_pu | float64
18 | ext_grid | va_degree | float64
19 | ext_grid | slack_weight | float64
20 | ext_grid | in_service | bool
21 | line | name | object
22 | line | std_type | object
23 | line | from_bus | uint32
24 | line | to_bus | uint32
25 | line | length_km | float64
26 | line | r_ohm_per_km | float64
27 | line | x_ohm_per_km | float64
28 | line | c_nf_per_km | float64
29 | line | g_us_per_km | float64
30 | line | max_i_ka | float64
31 | line | df | float64
32 | line | parallel | uint32
33 | line | type | object
34 | line | in_service | bool
35 | trafo | name | object
36 | trafo | std_type | object
37 | trafo | hv_bus | uint32
38 | trafo | lv_bus | uint32
39 | trafo | sn_mva | float64
40 | trafo | vn_hv_kv | float64
41 | trafo | vn_lv_kv | float64
42 | trafo | vk_percent | float64
43 | trafo | vkr_percent | float64
44 | trafo | pfe_kw | float64
45 | trafo | i0_percent | float64
46 | trafo | shift_degree | float64
47 | trafo | tap_side | object
48 | trafo | tap_neutral | int32
49 | trafo | tap_min | int32
50 | trafo | tap_max | int32
51 | trafo | tap_step_percent | float64
52 | trafo | tap_step_degree | float64
53 | trafo | tap_pos | int32
54 | trafo | tap_phase_shifter | bool
55 | trafo | parallel | uint32
56 | trafo | df | float64
57 | trafo | in_service | bool
58 | line_geodata | coords | object
59 | bus_geodata | x | float64
60 | bus_geodata | y | float64
61 | bus_geodata | coords | object
62 | res_bus | vm_pu | float64
63 | res_bus | va_degree | float64
64 | res_bus | p_mw | float64
65 | res_bus | q_mvar | float64
66 | res_line | p_from_mw | float64
67 | res_line | q_from_mvar | float64
68 | res_line | p_to_mw | float64
69 | res_line | q_to_mvar | float64
70 | res_line | pl_mw | float64
71 | res_line | ql_mvar | float64
72 | res_line | i_from_ka | float64
73 | res_line | i_to_ka | float64
74 | res_line | i_ka | float64
75 | res_line | vm_from_pu | float64
76 | res_line | va_from_degree | float64
77 | res_line | vm_to_pu | float64
78 | res_line | va_to_degree | float64
79 | res_line | loading_percent | float64
80 | res_trafo | p_hv_mw | float64
81 | res_trafo | q_hv_mvar | float64
82 | res_trafo | p_lv_mw | float64
83 | res_trafo | q_lv_mvar | float64
84 | res_trafo | pl_mw | float64
85 | res_trafo | ql_mvar | float64
86 | res_trafo | i_hv_ka | float64
87 | res_trafo | i_lv_ka | float64
88 | res_trafo | vm_hv_pu | float64
89 | res_trafo | va_hv_degree | float64
90 | res_trafo | vm_lv_pu | float64
91 | res_trafo | va_lv_degree | float64
92 | res_trafo | loading_percent | float64
93 | res_ext_grid | p_mw | float64
94 | res_ext_grid | q_mvar | float64
95 | res_load | p_mw | float64
96 | res_load | q_mvar | float64

## parameters
| version | format_version | converged | OPF_converged | name | f_hz | sn_mva
0 | 2.14.6 | 2.14.0 | TRUE | FALSE |  | 50 | 1