## bus
| name | vn_kv | type | zone | in_service
0 | bus_LV_1084-5_0_3_node_0 | 0.4 | n |  | TRUE
1 | bus_LV_1084-5_0_3_node_1 | 0.4 | n |  | TRUE
2 | bus_LV_1084-5_0_3_node_2 | 0.4 | n |  | TRUE
3 | bus_LV_1084-5_0_3_node_3 | 0.4 | n |  | TRUE
4 | bus_LV_1084-5_0_3_node_4 | 0.4 | n |  | TRUE
5 | bus_LV_1084-5_0_3_node_20 | 0.4 | n |  | TRUE
6 | bus_LV_1084-5_0_3_node_8 | 0.4 | n |  | TRUE
7 | bus_LV_1084-5_0_3_node_21 | 0.4 | n |  | TRUE
8 | bus_LV_1084-5_0_3_node_6 | 0.4 | n |  | TRUE
9 | bus_LV_1084-5_0_3_node_5 | 0.4 | n |  | TRUE
10 | bus_LV_1084-5_0_3_node_7 | 0.4 | n |  | TRUE
11 | bus_LV_1084-5_0_3_node_9 | 0.4 | n |  | TRUE
12 | bus_LV_1084-5_0_3_node_12 | 0.4 | n |  | TRUE
13 | bus_LV_1084-5_0_3_node_10 | 0.4 | n |  | TRUE
14 | bus_LV_1084-5_0_3_node_11 | 0.4 | n |  | TRUE
15 | bus_LV_1084-5_0_3_node_13 | 0.4 | n |  | TRUE
16 | bus_LV_1084-5_0_3_node_14 | 0.4 | n |  | TRUE
17 | bus_LV_1084-5_0_3_node_22 | 0.4 | n |  | TRUE
18 | bus_LV_1084-5_0_3_node_23 | 0.4 | n |  | TRUE
19 | bus_LV_1084-5_0_3_node_25 | 0.4 | n |  | TRUE
20 | bus_LV_1084-5_0_3_node_42 | 0.4 | n |  | TRUE
21 | bus_LV_1084-5_0_3_node_18 | 0.4 | n |  | TRUE
22 | bus_LV_1084-5_0_3_node_15 | 0.4 | n |  | TRUE
23 | bus_LV_1084-5_0_3_node_16 | 0.4 | n |  | TRUE
24 | bus_LV_1084-5_0_3_node_17 | 0.4 | n |  | TRUE
25 | bus_LV_1084-5_0_3_node_29 | 0.4 | n |  | TRUE
26 | bus_LV_1084-5_0_3_node_19 | 0.4 | n |  | TRUE
27 | bus_LV_1084-5_0_3_node_27 | 0.4 | n |  | TRUE
28 | bus_LV_1084-5_0_3_node_26 | 0.4 | n |  | TRUE
29 | bus_LV_1084-5_0_3_node_33 | 0.4 | n |  | TRUE
30 | bus_LV_1084-5_0_3_node_30 | 0.4 | n |  | TRUE
31 | bus_LV_1084-5_0_3_node_31 | 0.4 | n |  | TRUE
32 | bus_LV_1084-5_0_3_node_36 | 0.4 | n |  | TRUE
33 | bus_LV_1084-5_0_3_node_34 | 0.4 | n |  | TRUE
34 | bus_LV_1084-5_0_3_node_35 | 0.4 | n |  | TRUE
35 | bus_LV_1084-5_0_3_node_37 | 0.4 | n |  | TRUE
36 | bus_LV_1084-5_0_3_node_38 | 0.4 | n |  | TRUE
37 | bus_LV_1084-5_0_3_node_39 | 0.4 | n |  | TRUE
38 | bus_LV_1084-5_0_3_node_40 | 0.4 | n |  | TRUE
39 | bus_LV_1084-5_0_3_node_41 | 0.4 | n |  | TRUE
40 | bus_MV_354_0_node_45 | 20 | n |  | TRUE

## load
| name | bus | p_mw | q_mvar | const_z_percent | const_i_percent | sn_mva | scaling | in_service | type
0 | LV_1084-5_0_3_load_0 | 0 | 0.0075902 | 0.0019023 | 0 | 0 |  | 1 | TRUE | wye
1 | LV_1084-5_0_3_load_1 | 1 | 0.0032771 | 0.00082132 | 0 | 0 |  | 1 | TRUE | wye
2 | LV_1084-5_0_3_load_3 | 3 | 0.0030206 | 0.00075703 | 0 | 0 |  | 1 | TRUE | wye
3 | LV_1084-5_0_3_load_4 | 4 | 0.010999 | 0.0027566 | 0 | 0 |  | 1 | TRUE | wye
4 | LV_1084-5_0_3_load_20 | 5 | 0.0023361 | 0.00058548 | 0 | 0 |  | 1 | TRUE | wye
5 | LV_1084-5_0_3_load_8 | 6 | 0.0047694 | 0.0011953 | 0 | 0 |  | 1 | TRUE | wye
6 | LV_1084-5_0_3_load_21 | 7 | 0.0061592 | 0.0015436 | 0 | 0 |  | 1 | TRUE | wye
7 | LV_1084-5_0_3_load_6 | 8 | 0.0029631 | 0.00074262 | 0 | 0 |  | 1 | TRUE | wye
8 | LV_1084-5_0_3_load_5 | 9 | 0.0029645 | 0.00074297 | 0 | 0 |  | 1 | TRUE | wye
9 | LV_1084-5_0_3_load_7 | 10 | 0.0084661 | 0.0021218 | 0 | 0 |  | 1 | TRUE | wye
10 | LV_1084-5_0_3_load_9 | 11 | 0.0047653 | 0.0011943 | 0 | 0 |  | 1 | TRUE | wye
11 | LV_1084-5_0_3_load_12 | 12 | 0.0095324 | 0.002389 | 0 | 0 |  | 1 | TRUE | wye
12 | LV_1084-5_0_3_load_10 | 13 | 0.0062785 | 0.0015735 | 0 | 0 |  | 1 | TRUE | wye
13 | LV_1084-5_0_3_load_11 | 14 | 0.01073 | 0.0026893 | 0 | 0 |  | 1 | TRUE | wye
14 | LV_1084-5_0_3_load_22 | 17 | 0.0050623 | 0.0012687 | 0 | 0 |  | 1 | TRUE | wye
15 | LV_1084-5_0_3_load_23 | 18 | 0.0019382 | 0.00048575 | 0 | 0 |  | 1 | TRUE | wye
16 | LV_1084-5_0_3_load_42 | 20 | 0.0019738 | 0.00049467 | 0 | 0 |  | 1 | TRUE | wye
17 | LV_1084-5_0_3_load_18 | 21 | 0.0019685 | 0.00049335 | 0 | 0 |  | 1 | TRUE | wye
18 | LV_1084-5_0_3_load_15 | 22 | 0.0017003 | 0.00042614 | 0 | 0 |  | 1 | TRUE | wye
19 | LV_1084-5_0_3_load_19 | 26 | 0.00061824 | 0.00015495 | 0 | 0 |  | 1 | TRUE | wye
20 | LV_1084-5_0_3_load_27 | 27 | 0.002466 | 0.00061804 | 0 | 0 |  | 1 | TRUE | wye
21 | LV_1084-5_0_3_load_26 | 28 | 0.0059502 | 0.0014913 | 0 | 0 |  | 1 | TRUE | wye
22 | LV_1084-5_0_3_load_31 | 31 | 0.0058444 | 0.0014647 | 0 | 0 |  | 1 | TRUE | wye
23 | LV_1084-5_0_3_load_36 | 32 | 0.0034969 | 0.00087642 | 0 | 0 |  | 1 | TRUE | wye
24 | LV_1084-5_0_3_load_34 | 33 | 0.0035738 | 0.00089568 | 0 | 0 |  | 1 | TRUE | wye
25 | LV_1084-5_0_3_load_35 | 34 | 0.0034497 | 0.00086457 | 0 | 0 |  | 1 | TRUE | wye
26 | LV_1084-5_0_3_load_37 | 35 | 0.0029473 | 0.00073866 | 0 | 0 |  | 1 | TRUE | wye
27 | LV_1084-5_0_3_load_38 | 36 | 0.0028991 | 0.00072658 | 0 | 0 |  | 1 | TRUE | wye
28 | LV_1084-5_0_3_load_39 | 37 | 0.0030013 | 0.00075221 | 0 | 0 |  | 1 | TRUE | wye
29 | LV_1084-5_0_3_load_40 | 38 | 0.002813 | 0.000705 | 0 | 0 |  | 1 | TRUE | wye
30 | LV_1084-5_0_3_load_41 | 39 | 0.004608 | 0.0011549 | 0 | 0 |  | 1 | TRUE | wye

## ext_grid
| name | bus | vm_pu | va_degree | slack_weight | in_service
0 |  | 10 | 1 | 0 | 1 | TRUE

## line
| name | std_type | from_bus | to_bus | length_km | r_ohm_per_km | x_ohm_per_km | c_nf_per_km | g_us_per_km | max_i_ka | df | parallel | type | in_service
0 | LV_1084-5_0_3_line_0 | NAYY 4x150 SE | 0 | 1 | 0.015431 | 0.208 | 0.08 | 261 | 0 | 0.27 | 1 | 1 | cs | TRUE
1 | LV_1084-5_0_3_line_1 | NAYY 4x150 SE | 0 | 2 | 0.046446 | 0.208 | 0.08 | 261 | 0 | 0.27 | 1 | 1 | cs | TRUE
2 | LV_1084-5_0_3_line_2 | NAYY 4x150 SE | 1 | 3 | 0.020814 | 0.208 | 0.08 | 261 | 0 | 0.27 | 1 | 1 | cs | TRUE
3 | LV_1084-5_0_3_line_3 | NAYY 4x150 SE | 2 | 4 | 0.045476 | 0.208 | 0.08 | 261 | 0 | 0.27 | 1 | 1 | cs | TRUE
4 | LV_1084-5_0_3_line_4 | NAYY 4x150 SE | 3 | 5 | 0.020004 | 0.208 | 0.08 | 261 | 0 | 0.27 | 1 | 1 | cs | TRUE
5 | LV_1084-5_0_3_line_5 | NAYY 4x150 SE | 4 | 6 | 0.0065526 | 0.208 | 0.08 | 261 | 0 | 0.27 | 1 | 1 | cs | TRUE
6 | LV_1084-5_0_3_line_6 | NAYY 4x150 SE | 5 | 7 | 0.0063983 | 0.208 | 0.08 | 261 | 0 | 0.27 | 1 | 1 | cs | TRUE
7 | LV_1084-5_0_3_line_7 | NAYY 4x150 SE | 6 | 8 | 0.019139 | 0.208 | 0.08 | 261 | 0 | 0.27 | 1 | 1 | cs | TRUE
8 | LV_1084-5_0_3_line_8 | NAYY 4x150 SE | 7 | 39 | 0.044517 | 0.208 | 0.08 | 261 | 0 | 0.27 | 1 | 1 | cs | TRUE
9 | LV_1084-5_0_3_line_9 | NAYY 4x150 SE | 8 | 9 | 0.0097645 | 0.208 | 0.08 | 261 | 0 | 0.27 | 1 | 1 | cs | TRUE
10 | LV_1084-5_0_3_line_10 | NAYY 4x150 SE | 9 | 10 | 0.0026889 | 0.208 | 0.08 | 261 | 0 | 0.27 | 1 | 1 | cs | TRUE
11 | LV_1084-5_0_3_line_11 | NAYY 4x150 SE | 10 | 11 | 0.017944 | 0.208 | 0.08 | 261 | 0 | 0.27 | 1 | 2 | cs | TRUE
12 | LV_1084-5_0_3_line_12 | NAYY 4x150 SE | 11 | 12 | 0.010839 | 0.208 | 0.08 | 261 | 0 | 0.27 | 1 | 2 | cs | TRUE
13 | LV_1084-5_0_3_line_13 | NAYY 4x150 SE | 12 | 13 | 0.030607 | 0.208 | 0.08 | 261 | 0 | 0.27 | 1 | 2 | cs | TRUE
14 | LV_1084-5_0_3_line_14 | NAYY 4x150 SE | 13 | 14 | 0.011955 | 0.208 | 0.08 | 261 | 0 | 0.27 | 1 | 2 | cs | TRUE
15 | LV_1084-5_0_3_line_15 | NAYY 4x150 SE | 14 | 15 | 0.058677 | 0.208 | 0.08 | 261 | 0 | 0.27 | 1 | 2 | cs | TRUE
16 | LV_1084-5_0_3_line_16 | NAYY 4x150 SE | 15 | 16 | 0.11978 | 0.208 | 0.08 | 261 | 0 | 0.27 | 1 | 1 | cs | TRUE
17 | LV_1084-5_0_3_line_17 | NAYY 4x150 SE | 16 | 20 | 0.12037 | 0.208 | 0.08 | 261 | 0 | 0.27 | 1 | 1 | cs | TRUE
18 | LV_1084-5_0_3_line_18 | NAYY 4x150 SE | 17 | 18 | 0.00061028 | 0.208 | 0.08 | 261 | 0 | 0.27 | 1 | 1 | cs | TRUE
19 | LV_1084-5_0_3_line_19 | NAYY 4x150 SE | 18 | 19 | 0.030602 | 0.208 | 0.08 | 261 | 0 | 0.27 | 1 | 1 | cs | TRUE
20 | LV_1084-5_0_3_line_20 | NAYY 4x150 SE | 19 | 39 | 0.019768 | 0.208 | 0.08 | 261 | 0 | 0.27 | 1 | 1 | cs | TRUE
21 | LV_1084-5_0_3_line_21 | NAYY 4x150 SE | 20 | 21 | 0.033211 | 0.208 | 0.08 | 261 | 0 | 0.27 | 1 | 1 | cs | TRUE
22 | LV_1084-5_0_3_line_22 | NAYY 4x150 SE | 21 | 23 | 0.017748 | 0.208 | 0.08 | 261 | 0 | 0.27 | 1 | 1 | cs | TRUE
23 | LV_1084-5_0_3_line_23 | NAYY 4x150 SE | 22 | 23 | 0.036954 | 0.208 | 0.08 | 261 | 0 | 0.27 | 1 | 1 | cs | TRUE
24 | LV_1084-5_0_3_line_24 | NAYY 4x150 SE | 22 | 24 | 0.010046 | 0.208 | 0.08 | 261 | 0 | 0.27 | 1 | 1 | cs | TRUE
25 | LV_1084-5_0_3_line_25 | NAYY 4x150 SE | 23 | 25 | 0.06294 | 0.208 | 0.08 | 261 | 0 | 0.27 | 1 | 1 | cs | TRUE
26 | LV_1084-5_0_3_line_26 | NAYY 4x150 SE | 24 | 26 | 0.02073 | 0.208 | 0.08 | 261 | 0 | 0.27 | 1 | 1 | cs | TRUE
27 | LV_1084-5_0_3_line_27 | NAYY 4x150 SE | 25 | 29 | 0.004757 | 0.208 | 0.08 | 261 | 0 | 0.27 | 1 | 1 | cs | TRUE
28 | LV_1084-5_0_3_line_28 | NAYY 4x150 SE | 25 | 30 | 0.060749 | 0.208 | 0.08 | 261 | 0 | 0.27 | 1 | 1 | cs | TRUE
29 | LV_1084-5_0_3_line_29 | NAYY 4x150 SE | 25 | 27 | 0.029211 | 0.208 | 0.08 | 261 | 0 | 0.27 | 1 | 1 | cs | TRUE
30 | LV_1084-5_0_3_line_30 | NAYY 4x150 SE | 27 | 28 | 0.051973 | 0.208 | 0.08 | 261 | 0 | 0.27 | 1 | 1 | cs | TRUE
31 | LV_1084-5_0_3_line_31 | NAYY 4x150 SE | 29 | 32 | 0.028309 | 0.208 | 0.08 | 261 | 0 | 0.27 | 1 | 1 | cs | TRUE
32 | LV_1084-5_0_3_line_32 | NAYY 4x150 SE | 30 | 31 | 0.020234 | 0.208 | 0.08 | 261 | 0 | 0.27 | 1 | 1 | cs | TRUE
33 | LV_1084-5_0_3_line_33 | NAYY 4x150 SE | 32 | 33 | 0.0083679 | 0.208 | 0.08 | 261 | 0 | 0.27 | 1 | 1 | cs | TRUE
34 | LV_1084-5_0_3_line_34 | NAYY 4x150 SE | 33 | 34 | 0.008264 | 0.208 | 0.08 | 261 | 0 | 0.27 | 1 | 1 | cs | TRUE
35 | LV_1084-5_0_3_line_35 | NAYY 4x150 SE | 34 | 35 | 0.015501 | 0.208 | 0.08 | 261 | 0 | 0.27 | 1 | 1 | cs | TRUE
36 | LV_1084-5_0_3_line_36 | NAYY 4x150 SE | 35 | 36 | 0.008137 | 0.208 | 0.08 | 261 | 0 | 0.27 | 1 | 1 | cs | TRUE
37 | LV_1084-5_0_3_line_37 | NAYY 4x150 SE | 36 | 37 | 0.0083931 | 0.208 | 0.08 | 261 | 0 | 0.27 | 1 | 1 | cs | TRUE
38 | LV_1084-5_0_3_line_38 | NAYY 4x150 SE | 37 | 38 | 0.00034372 | 0.208 | 0.08 | 261 | 0 | 0.27 | 1 | 1 | cs | TRUE

## trafo
| name | std_type | hv_bus | lv_bus | sn_mva | vn_hv_kv | vn_lv_kv | vk_percent | vkr_percent | pfe_kw | i0_percent | shift_degree | tap_side | tap_neutral | tap_min | tap_max | tap_step_percent | tap_step_degree | tap_pos | tap_phase_shifter | parallel | df | in_service
0 | LV_1084-5_0_3_trafo_7 | 0.25 MVA 20/0.4 kV | 40 | 10 | 0.25 | 20 | 0.4 | 6 | 1.44 | 0.8 | 0.32 | 150 | hv | 0 | -2 | 2 | 2.5 | 0 | 0 | FALSE | 1 | 1 | TRUE

## line_geodata
| x0 | y0 | x1 | y1 | x2 | y2 | x3 | y3 | x4 | y4 | x5 | y5 | x6 | y6 | x7 | y7
0 | 2655177.7374 | 1222543.4829 | 2655164.0288 | 1222550.5667
1 | 2655213.9295 | 1222563.2652 | 2655192.882 | 1222541.2343 | 2655187.4025 | 1222539.9716 | 2655181.8987 | 1222541.3326 | 2655177.7374 | 1222543.4829
2 | 2655145.5378 | 1222560.1218 | 2655164.0288 | 1222550.5667
3 | 2655213.9295 | 1222563.2652 | 2655173.6403 | 1222584.3574
4 | 2655145.5378 | 1222560.1218 | 2655127.7661 | 1222569.3052
5 | 2655167.8351 | 1222587.3965 | 2655173.6403 | 1222584.3574
6 | 2655122.0818 | 1222572.2425 | 2655127.7661 | 1222569.3052
7 | 2655167.8351 | 1222587.3965 | 2655150.8794 | 1222596.2732
8 | 2655122.0818 | 1222572.2425 | 2655079.147 | 1222584.005
9 | 2655142.2287 | 1222600.802 | 2655150.8794 | 1222596.2732
10 | 2655139.8465 | 1222602.0491 | 2655142.2287 | 1222600.802
11 | 2655139.8465 | 1222602.0491 | 2655131.5648 | 1222606.3847 | 2655123.9538 | 1222610.3796
12 | 2655123.9538 | 1222610.3796 | 2655114.3564 | 1222615.417
13 | 2655087.2555 | 1222629.6416 | 2655114.3564 | 1222615.417
14 | 2655087.2555 | 1222629.6416 | 2655076.6696 | 1222635.1979
15 | 2655024.0504 | 1222661.1247 | 2655052.0507 | 1222648.1198 | 2655076.6696 | 1222635.1979
16 | 2655024.0504 | 1222661.1247 | 2655032.4953 | 1222681.2597 | 2655045.7006 | 1222712.3232 | 2655044.2982 | 1222717.9915 | 2655041.8396 | 1222724.6952 | 2655026.6192 | 1222732.7707 | 2655002.5107 | 1222745.7005 | 2654997.8243 | 1222750.5603
17 | 2654997.8243 | 1222750.5603 | 2655008.1222 | 1222750.7221 | 2655049.9129 | 1222742.3474 | 2655114.4752 | 1222722.8119
18 | 2655043.3006 | 1222580.8311 | 2655042.763 | 1222581.1199
19 | 2655070.2587 | 1222566.3484 | 2655043.3006 | 1222580.8311
20 | 2655070.2587 | 1222566.3484 | 2655079.147 | 1222584.005
21 | 2655146.7239 | 1222715.8487 | 2655144.8649 | 1222715.609 | 2655133.7336 | 1222716.9846 | 2655114.4752 | 1222722.8119
22 | 2655162.602 | 1222722.433 | 2655155.0839 | 1222716.9266 | 2655146.7239 | 1222715.8487
23 | 2655162.602 | 1222722.433 | 2655154.9899 | 1222730.3452 | 2655138.7139 | 1222750.5881
24 | 2655132.6581 | 1222758.6005 | 2655136.5603 | 1222753.2666 | 2655138.7139 | 1222750.5881
25 | 2655162.602 | 1222722.433 | 2655216.8983 | 1222754.2669
26 | 2655132.6581 | 1222758.6005 | 2655125.7018 | 1222769.4206 | 2655121.3576 | 1222775.9791
27 | 2655219.9131 | 1222750.5814 | 2655216.8983 | 1222754.2669
28 | 2655268.4346 | 1222747.574 | 2655254.11 | 1222754.7122 | 2655249.3727 | 1222747.0524 | 2655241.922 | 1222746.5496 | 2655226.0364 | 1222755.9971 | 2655220.3819 | 1222756.4561 | 2655216.8983 | 1222754.2669
29 | 2655216.8983 | 1222754.2669 | 2655198.4013 | 1222776.8753
30 | 2655171.8917 | 1222821.324 | 2655189.2285 | 1222788.087 | 2655198.4013 | 1222776.8753
31 | 2655219.9131 | 1222750.5814 | 2655220.9618 | 1222741.3632 | 2655233.9488 | 1222727.4521
32 | 2655268.4346 | 1222747.574 | 2655276.9481 | 1222744.6956 | 2655286.599 | 1222738.9209
33 | 2655239.6592 | 1222721.3353 | 2655233.9488 | 1222727.4521
34 | 2655239.6592 | 1222721.3353 | 2655245.2986 | 1222715.2946
35 | 2655255.8767 | 1222703.9638 | 2655245.2986 | 1222715.2946
36 | 2655261.4295 | 1222698.0159 | 2655255.8767 | 1222703.9638
37 | 2655261.4295 | 1222698.0159 | 2655267.157 | 1222691.8808
38 | 2655267.3916 | 1222691.6295 | 2655267.157 | 1222691.8808

## bus_geodata
| x | y | coords
0 | 2655177.7374 | 1222543.4829
1 | 2655164.0288 | 1222550.5668
2 | 2655213.9295 | 1222563.2652
3 | 2655145.5378 | 1222560.1218
4 | 2655173.6403 | 1222584.3574
5 | 2655127.7661 | 1222569.3052
6 | 2655167.8351 | 1222587.3965
7 | 2655122.0818 | 1222572.2425
8 | 2655150.8794 | 1222596.2732
9 | 2655142.2287 | 1222600.802
10 | 2655139.8465 | 1222602.0491
11 | 2655123.9538 | 1222610.3796
12 | 2655114.3564 | 1222615.417
13 | 2655087.2555 | 1222629.6416
14 | 2655076.6696 | 1222635.1979
15 | 2655024.0504 | 1222661.1247
16 | 2654997.8243 | 1222750.5603
17 | 2655042.763 | 1222581.1199
18 | 2655043.3006 | 1222580.8311
19 | 2655070.2587 | 1222566.3484
20 | 2655114.4752 | 1222722.8119
21 | 2655146.7239 | 1222715.8487
22 | 2655138.7139 | 1222750.5881
23 | 2655162.602 | 1222722.433
24 | 2655132.6581 | 1222758.6005
25 | 2655216.8983 | 1222754.2669
26 | 2655121.3576 | 1222775.9791
27 | 2655198.4013 | 1222776.8753
28 | 2655171.8917 | 1222821.324
29 | 2655219.9131 | 1222750.5814
30 | 2655268.4346 | 1222747.574
31 | 2655286.599 | 1222738.9209
32 | 2655233.9488 | 1222727.4521
33 | 2655239.6592 | 1222721.3353
34 | 2655245.2986 | 1222715.2946
35 | 2655255.8767 | 1222703.9638
36 | 2655261.4295 | 1222698.0159
37 | 2655267.157 | 1222691.8808
38 | 2655267.3916 | 1222691.6295
39 | 2655079.147 | 1222584.005
40 | 2655213.9295 | 1222563.2652

## line_std_types
| c_nf_per_km | r_ohm_per_km | x_ohm_per_km | max_i_ka | type | q_mm2 | alpha | voltage_rating
NAYY 4x50 SE | 210 | 0.642 | 0.083 | 0.142 | cs | 50 | 0.00403 | LV
NAYY 4x120 SE | 264 | 0.225 | 0.08 | 0.242 | cs | 120 | 0.00403 | LV
NAYY 4x150 SE | 261 | 0.208 | 0.08 | 0.27 | cs | 150 | 0.00403 | LV
NA2XS2Y 1x95 RM/25 12/20 kV | 216 | 0.313 | 0.132 | 0.252 | cs | 95 | 0.00403 | MV
NA2XS2Y 1x185 RM/25 12/20 kV | 273 | 0.161 | 0.117 | 0.362 | cs | 185 | 0.00403 | MV
NA2XS2Y 1x240 RM/25 12/20 kV | 304 | 0.122 | 0.112 | 0.421 | cs | 240 | 0.00403 | MV
NA2XS2Y 1x95 RM/25 6/10 kV | 315 | 0.313 | 0.123 | 0.249 | cs | 95 | 0.00403 | MV
NA2XS2Y 1x185 RM/25 6/10 kV | 406 | 0.161 | 0.11 | 0.358 | cs | 185 | 0.00403 | MV
NA2XS2Y 1x240 RM/25 6/10 kV | 456 | 0.122 | 0.105 | 0.416 | cs | 240 | 0.00403 | MV
NA2XS2Y 1x150 RM/25 12/20 kV | 250 | 0.206 | 0.116 | 0.319 | cs | 150 | 0.00403 | MV
NA2XS2Y 1x120 RM/25 12/20 kV | 230 | 0.253 | 0.119 | 0.283 | cs | 120 | 0.00403 | MV
NA2XS2Y 1x70 RM/25 12/20 kV | 190 | 0.443 | 0.132 | 0.22 | cs | 70 | 0.00403 | MV
NA2XS2Y 1x150 RM/25 6/10 kV | 360 | 0.206 | 0.11 | 0.315 | cs | 150 | 0.00403 | MV
NA2XS2Y 1x120 RM/25 6/10 kV | 340 | 0.253 | 0.113 | 0.28 | cs | 120 | 0.00403 | MV
NA2XS2Y 1x70 RM/25 6/10 kV | 280 | 0.443 | 0.123 | 0.217 | cs | 70 | 0.00403 | MV
N2XS(FL)2Y 1x120 RM/35 64/110 kV | 112 | 0.153 | 0.166 | 0.366 | cs | 120 | 0.00393 | HV
N2XS(FL)2Y 1x185 RM/35 64/110 kV | 125 | 0.099 | 0.156 | 0.457 | cs | 185 | 0.00393 | HV
N2XS(FL)2Y 1x240 RM/35 64/110 kV | 135 | 0.075 | 0.149 | 0.526 | cs | 240 | 0.00393 | HV
N2XS(FL)2Y 1x300 RM/35 64/110 kV | 144 | 0.06 | 0.144 | 0.588 | cs | 300 | 0.00393 | HV
15-AL1/3-ST1A 0.4 | 11 | 1.8769 | 0.35 | 0.105 | ol | 16 | 0.00403 | LV
24-AL1/4-ST1A 0.4 | 11.25 | 1.2012 | 0.335 | 0.14 | ol | 24 | 0.00403 | LV
48-AL1/8-ST1A 0.4 | 12.2 | 0.5939 | 0.3 | 0.21 | ol | 48 | 0.00403 | LV
94-AL1/15-ST1A 0.4 | 13.2 | 0.306 | 0.29 | 0.35 | ol | 94 | 0.00403 | LV
34-AL1/6-ST1A 10.0 | 9.7 | 0.8342 | 0.36 | 0.17 | ol | 34 | 0.00403 | MV
48-AL1/8-ST1A 10.0 | 10.1 | 0.5939 | 0.35 | 0.21 | ol | 48 | 0.00403 | MV
70-AL1/11-ST1A 10.0 | 10.4 | 0.4132 | 0.339 | 0.29 | ol | 70 | 0.00403 | MV
94-AL1/15-ST1A 10.0 | 10.75 | 0.306 | 0.33 | 0.35 | ol | 94 | 0.00403 | MV
122-AL1/20-ST1A 10.0 | 11.1 | 0.2376 | 0.323 | 0.41 | ol | 122 | 0.00403 | MV
149-AL1/24-ST1A 10.0 | 11.25 | 0.194 | 0.315 | 0.47 | ol | 149 | 0.00403 | MV
34-AL1/6-ST1A 20.0 | 9.15 | 0.8342 | 0.382 | 0.17 | ol | 34 | 0.00403 | MV
48-AL1/8-ST1A 20.0 | 9.5 | 0.5939 | 0.372 | 0.21 | ol | 48 | 0.00403 | MV
70-AL1/11-ST1A 20.0 | 9.7 | 0.4132 | 0.36 | 0.29 | ol | 70 | 0.00403 | MV
94-AL1/15-ST1A 20.0 | 10 | 0.306 | 0.35 | 0.35 | ol | 94 | 0.00403 | MV
122-AL1/20-ST1A 20.0 | 10.3 | 0.2376 | 0.344 | 0.41 | ol | 122 | 0.00403 | MV
149-AL1/24-ST1A 20.0 | 10.5 | 0.194 | 0.337 | 0.47 | ol | 149 | 0.00403 | MV
184-AL1/30-ST1A 20.0 | 10.75 | 0.1571 | 0.33 | 0.535 | ol | 184 | 0.00403 | MV
243-AL1/39-ST1A 20.0 | 11 | 0.1188 | 0.32 | 0.645 | ol | 243 | 0.00403 | MV
48-AL1/8-ST1A 110.0 | 8 | 0.5939 | 0.46 | 0.21 | ol | 48 | 0.00403 | HV
70-AL1/11-ST1A 110.0 | 8.4 | 0.4132 | 0.45 | 0.29 | ol | 70 | 0.00403 | HV
94-AL1/15-ST1A 110.0 | 8.65 | 0.306 | 0.44 | 0.35 | ol | 94 | 0.00403 | HV
122-AL1/20-ST1A 110.0 | 8.5 | 0.2376 | 0.43 | 0.41 | ol | 122 | 0.00403 | HV
149-AL1/24-ST1A 110.0 | 8.75 | 0.194 | 0.41 | 0.47 | ol | 149 | 0.00403 | HV
184-AL1/30-ST1A 110.0 | 8.8 | 0.1571 | 0.4 | 0.535 | ol | 184 | 0.00403 | HV
243-AL1/39-ST1A 110.0 | 9 | 0.1188 | 0.39 | 0.645 | ol | 243 | 0.00403 | HV
305-AL1/39-ST1A 110.0 | 9.2 | 0.0949 | 0.38 | 0.74 | ol | 305 | 0.00403 | HV
490-AL1/64-ST1A 110.0 | 9.75 | 0.059 | 0.37 | 0.96 | ol | 490 | 0.00403 | HV
679-AL1/86-ST1A 110.0 | 9.95 | 0.042 | 0.36 | 1.15 | ol | 679 | 0.00403 | HV
490-AL1/64-ST1A 220.0 | 10 | 0.059 | 0.285 | 0.96 | ol | 490 | 0.00403 | HV
679-AL1/86-ST1A 220.0 | 11.7 | 0.042 | 0.275 | 1.15 | ol | 679 | 0.00403 | HV
490-AL1/64-ST1A 380.0 | 11 | 0.059 | 0.253 | 0.96 | ol | 490 | 0.00403 | HV
679-AL1/86-ST1A 380.0 | 14.6 | 0.042 | 0.25 | 1.15 | ol | 679 | 0.00403 | HV

## trafo_std_types
| i0_percent | pfe_kw | vkr_percent | sn_mva | vn_lv_kv | vn_hv_kv | vk_percent | shift_degree | vector_group | tap_side | tap_neutral | tap_min | tap_max | tap_step_degree | tap_step_percent | tap_phase_shifter
160 MVA 380/110 kV | 0.06 | 60 | 0.25 | 160 | 110 | 380 | 12.2 | 0 | Yy0 | hv | 0 | -9 | 9 | 0 | 1.5 | FALSE
100 MVA 220/110 kV | 0.06 | 55 | 0.26 | 100 | 110 | 220 | 12 | 0 | Yy0 | hv | 0 | -9 | 9 | 0 | 1.5 | FALSE
63 MVA 110/20 kV | 0.04 | 22 | 0.32 | 63 | 20 | 110 | 18 | 150 | YNd5 | hv | 0 | -9 | 9 | 0 | 1.5 | FALSE
40 MVA 110/20 kV | 0.05 | 18 | 0.34 | 40 | 20 | 110 | 16.2 | 150 | YNd5 | hv | 0 | -9 | 9 | 0 | 1.5 | FALSE
25 MVA 110/20 kV | 0.07 | 14 | 0.41 | 25 | 20 | 110 | 12 | 150 | YNd5 | hv | 0 | -9 | 9 | 0 | 1.5 | FALSE
63 MVA 110/10 kV | 0.04 | 22 | 0.32 | 63 | 10 | 110 | 18 | 150 | YNd5 | hv | 0 | -9 | 9 | 0 | 1.5 | FALSE
40 MVA 110/10 kV | 0.05 | 18 | 0.34 | 40 | 10 | 110 | 16.2 | 150 | YNd5 | hv | 0 | -9 | 9 | 0 | 1.5 | FALSE
25 MVA 110/10 kV | 0.07 | 14 | 0.41 | 25 | 10 | 110 | 12 | 150 | YNd5 | hv | 0 | -9 | 9 | 0 | 1.5 | FALSE
0.25 MVA 20/0.4 kV | 0.32 | 0.8 | 1.44 | 0.25 | 0.4 | 20 | 6 | 150 | Yzn5 | hv | 0 | -2 | 2 | 0 | 2.5 | FALSE
0.4 MVA 20/0.4 kV | 0.3375 | 1.35 | 1.425 | 0.4 | 0.4 | 20 | 6 | 150 | Dyn5 | hv | 0 | -2 | 2 | 0 | 2.5 | FALSE
0.63 MVA 20/0.4 kV | 0.2619 | 1.65 | 1.206 | 0.63 | 0.4 | 20 | 6 | 150 | Dyn5 | hv | 0 | -2 | 2 | 0 | 2.5 | FALSE
0.25 MVA 10/0.4 kV | 0.24 | 0.6 | 1.2 | 0.25 | 0.4 | 10 | 4 | 150 | Dyn5 | hv | 0 | -2 | 2 | 0 | 2.5 | FALSE
0.4 MVA 10/0.4 kV | 0.2375 | 0.95 | 1.325 | 0.4 | 0.4 | 10 | 4 | 150 | Dyn5 | hv | 0 | -2 | 2 | 0 | 2.5 | FALSE
0.63 MVA 10/0.4 kV | 0.1873 | 1.18 | 1.0794 | 0.63 | 0.4 | 10 | 4 | 150 | Dyn5 | hv | 0 | -2 | 2 | 0 | 2.5 | FALSE

## trafo3w_std_types
| sn_hv_mva | sn_mv_mva | sn_lv_mva | vn_hv_kv | vn_mv_kv | vn_lv_kv | vk_hv_percent | vk_mv_percent | vk_lv_percent | vkr_hv_percent | vkr_mv_percent | vkr_lv_percent | pfe_kw | i0_percent | shift_mv_degree | shift_lv_degree | vector_group | tap_side | tap_neutral | tap_min | tap_max | tap_step_percent
63/25/38 MVA 110/20/10 kV | 63 | 25 | 38 | 110 | 20 | 10 | 10.4 | 10.4 | 10.4 | 0.28 | 0.32 | 0.35 | 35 | 0.89 | 0 | 0 | YN0yn0yn0 | hv | 0 | -10 | 10 | 1.2
63/25/38 MVA 110/10/10 kV | 63 | 25 | 38 | 110 | 10 | 10 | 10.4 | 10.4 | 10.4 | 0.28 | 0.32 | 0.35 | 35 | 0.89 | 0 | 0 | YN0yn0yn0 | hv | 0 | -10 | 10 | 1.2

## fuse_std_types
| fuse_type | i_rated_a | t_avg | t_min | t_total | x_avg | x_min | x_total
HV 100A | HV 100A | 100 | 0 | [10.0, 3.64, 0.854, 0.281, 0.1, 0.0531, 0.022, 0.01] | [10.0, 4.267, 1.21, 0.403, 0.1, 0.058, 0.022, 0.01] | 0 | [300.0, 350.0, 450.0, 550.0, 700.0, 850.0, 1200.0, 1752.0] | [600.0, 700.0, 900.0, 1150.0, 1665.0, 2000.0, 3000.0, 4313.0]
HV 10A | HV 10A | 10 | 0 | [10.0, 1675.0, 0.344, 0.156, 0.1, 0.0417, 0.0171, 0.01] | [10.0, 1.3, 0.3, 0.155, 0.1, 0.0555, 0.023, 0.01] | 0 | [30.0, 32.0, 35.0, 37.0, 39.0, 50.0, 70.0, 88.0] | [60.0, 70.0, 80.0, 87.0, 94.0, 110.0, 150.0, 216.0]
HV 125A | HV 125A | 125 | 0 | [10.0, 1.82, 0.344, 0.1, 0.0467, 0.0269, 0.01] | [10.0, 2.478, 0.426, 0.1, 0.0427, 0.0211, 0.01] | 0 | [375.0, 500.0, 700.0, 925.0, 1200.0, 1500.0, 2341.0] | [750.0, 1000.0, 1500.0, 2200.0, 3000.0, 4000.0, 5765.0]
HV 160A | HV 160A | 160 | 0 | [10.0, 4.15, 1.03, 0.198, 0.1, 0.051, 0.0172, 0.01] | [10.0, 2.3, 0.734, 0.274, 0.1, 0.046, 0.0177, 0.01] | 0 | [480.0, 550.0, 700.0, 1000.0, 1260.0, 1600.0, 2500.0, 3227.0] | [960.0, 1300.0, 1700.0, 2200.0, 2996.0, 4000.0, 6000.0, 7946.0]
HV 16A | HV 16A | 16 | 0 | [10.0, 0.352, 0.164, 0.1, 0.0649, 0.0342, 0.01] | [10.0, 2.34, 0.722, 0.181, 0.1, 0.055, 0.0296, 0.01] | 0 | [48.0, 60.0, 65.0, 71.0, 80.0, 100.0, 162.0] | [96.0, 110.0, 125.0, 150.0, 168.0, 200.0, 250.0, 398.0]
HV 200A | HV 200A | 200 | 0 | [10.0, 4.267, 1.21, 0.403, 0.1, 0.058, 0.022, 0.01] | [10.0, 3.73, 1.654, 0.328, 0.1, 0.0531, 0.019, 0.01] | 0 | [600.0, 700.0, 900.0, 1150.0, 1665.0, 2000.0, 3000.0, 4313.0] | [1200.0, 1500.0, 1800.0, 2700.0, 3960.0, 5000.0, 7500.0, 10620.0]
HV 20A | HV 20A | 20 | 0 | [10.0, 1.3, 0.3, 0.155, 0.1, 0.0555, 0.023, 0.01] | [10.0, 1.3, 0.161, 0.1, 0.0611, 0.0399, 0.0141, 0.01] | 0 | [60.0, 70.0, 80.0, 87.0, 94.0, 110.0, 150.0, 216.0] | [120.0, 150.0, 200.0, 223.0, 260.0, 300.0, 450.0, 532.0]
HV 25A | HV 25A | 25 | 0 | [10.0, 2.512, 0.833, 0.299, 0.1, 0.0372, 0.0223, 0.01] | [10.0, 3.125, 0.597, 0.198, 0.1, 0.0378, 0.022, 0.01] | 0 | [75.0, 82.0, 90.0, 100.0, 124.0, 170.0, 200.0, 289.0] | [150.0, 170.0, 210.0, 250.0, 294.0, 400.0, 500.0, 711.0]
HV 31.5A | HV 31.5A | 31.5 | 0 | [10.0, 2.34, 0.722, 0.181, 0.1, 0.055, 0.0296, 0.01] | [10.0, 2.84, 0.368, 0.164, 0.1, 0.0621, 0.0378, 0.0195, 0.01] | 0 | [95.0, 110.0, 125.0, 150.0, 165.0, 200.0, 250.0, 390.0] | [189.0, 220.0, 300.0, 350.0, 393.0, 450.0, 530.0, 700.0, 960.0]
HV 40A | HV 40A | 40 | 0 | [10.0, 1.3, 0.161, 0.1, 0.0611, 0.0399, 0.0141, 0.01] | [10.0, 2.05, 0.369, 0.198, 0.1, 0.051, 0.0298, 0.01] | 0 | [120.0, 150.0, 200.0, 223.0, 260.0, 300.0, 450.0, 532.0] | [240.0, 300.0, 400.0, 450.0, 530.0, 650.0, 800.0, 1311.0]
HV 50A | HV 50A | 50 | 0 | [10.0, 3.215, 0.597, 0.198, 0.1, 0.0378, 0.022, 0.01] | [10.0, 3.64, 0.854, 0.281, 0.1, 0.0531, 0.022, 0.01] | 0 | [150.0, 170.0, 210.0, 250.0, 294.0, 400.0, 500.0, 711.0] | [300.0, 350.0, 450.0, 550.0, 700.0, 850.0, 1200.0, 1752.0]
HV 6.3A | HV 6.3A | 6.3 | 0 | [10.0, 1.39, 0.344, 0.168, 0.1, 0.056, 0.0263, 0.01] | [10.0, 1.711, 0.516, 0.198, 0.1, 0.0634, 0.0303, 0.01] | 0 | [19.0, 19.5, 20.4, 20.8, 22.0, 25.0, 32.0, 48.0] | [38.0, 40.0, 43.0, 48.0, 53.0, 60.0, 75.0, 118.0]
HV 63A | HV 63A | 63 | 0 | [10.0, 2.84, 0.368, 0.164, 0.1, 0.0621, 0.0378, 0.0195, 0.01] | [10.0, 1.82, 0.344, 0.1, 0.0467, 0.0269, 0.01] | 0 | [189.0, 220.0, 300.0, 350.0, 393.0, 450.0, 530.0, 700.0, 961.0] | [378.0, 500.0, 700.0, 934.0, 1200.0, 1500.0, 2366.0]
HV 80A | HV 80A | 80 | 0 | [10.0, 2.05, 0.369, 0.198, 0.1, 0.051, 0.0298, 0.01] | [10.0, 4.15, 1.03, 0.198, 0.1, 0.051, 0.0172, 0.01] | 0 | [240.0, 300.0, 400.0, 450.0, 530.0, 650.0, 800.0, 1311.0] | [480.0, 550.0, 700.0, 1000.0, 1260.0, 1600.0, 2500.0, 3227.0]
Siemens NH-1-100 | Siemens NH-1-100 | 100 | [5400.0, 2000.0, 400.0, 20.0, 1.0, 0.2, 0.012, 0.004] | 0 | 0 | [150.0, 190.0, 250.0, 430.0, 900.0, 1250.0, 2700.0, 3600.0] | 0 | 0
Siemens NH-1-125 | Siemens NH-1-125 | 125 | [4800.0, 120.0, 7.0, 0.1, 0.004] | 0 | 0 | [180.0, 400.0, 740.0, 2000.0, 4250.0] | 0 | 0
Siemens NH-1-16 | Siemens NH-1-16 | 16 | [4000.0, 400.0, 2.0, 0.1, 0.04, 0.01] | 0 | 0 | [26.0, 35.0, 75.0, 150.0, 200.0, 300.0] | 0 | 0
Siemens NH-1-160 | Siemens NH-1-160 | 160 | [4800.0, 120.0, 7.0, 0.1, 0.004] | 0 | 0 | [210.0, 500.0, 900.0, 2300.0, 5000.0] | 0 | 0
Siemens NH-1-25 | Siemens NH-1-25 | 25 | [4000.0, 1000.0, 10.0, 0.2, 0.02, 0.01] | 0 | 0 | [40.0, 50.0, 100.0, 210.0, 400.0, 500.0] | 0 | 0
Siemens NH-1-50 | Siemens NH-1-50 | 50 | [4000.0, 40.0, 4.0, 1.0, 0.02, 0.01] | 0 | 0 | [86.0, 200.0, 300.0, 400.0, 1000.0, 1280.0] | 0 | 0
Siemens NH-1-63 | Siemens NH-1-63 | 63 | [4000.0, 100.0, 10.0, 2.0, 0.04, 0.01] | 0 | 0 | [100.0, 200.0, 300.0, 400.0, 1000.0, 1500.0] | 0 | 0
Siemens NH-1-80 | Siemens NH-1-80 | 80 | [4800.0, 120.0, 7.0, 0.1, 0.01] | 0 | 0 | [150.58, 250.0, 450.0, 1150.0, 2470.0] | 0 | 0
Siemens NH-2-1000 | Siemens NH-2-1000 | 1000 | [4800.0, 120.0, 7.0, 0.1, 0.004] | 0 | 0 | [1900.0, 3500.0, 8400.0, 24000.0, 52000.0] | 0 | 0
Siemens NH-2-200 | Siemens NH-2-200 | 200 | [4800.0, 120.0, 7.0, 0.1, 0.004] | 0 | 0 | [280.0, 650.0, 1200.0, 3000.0, 7000.0] | 0 | 0
Siemens NH-2-224 | Siemens NH-2-224 | 224 | [4800.0, 120.0, 7.0, 0.2, 0.04, 0.004] | 0 | 0 | [400.0, 750.0, 1453.0, 3025.0, 4315.0, 7600.0] | 0 | 0
Siemens NH-2-250 | Siemens NH-2-250 | 250 | [4800.0, 120.0, 7.0, 0.1, 0.004] | 0 | 0 | [450.0, 800.0, 1650.0, 4000.0, 8500.0] | 0 | 0
Siemens NH-2-315 | Siemens NH-2-315 | 315 | [4800.0, 120.0, 7.0, 0.1, 0.004] | 0 | 0 | [550.0, 920.0, 1900.0, 5000.0, 11000.0] | 0 | 0
Siemens NH-2-355 | Siemens NH-2-355 | 355 | [4800.0, 120.0, 6.0, 0.1, 0.004] | 0 | 0 | [650.0, 1116.27, 2350.0, 5840.0, 12790.0] | 0 | 0
Siemens NH-2-400 | Siemens NH-2-400 | 400 | [4800.0, 120.0, 7.0, 0.1, 0.004] | 0 | 0 | [720.0, 1350.0, 2800.0, 6500.0, 15000.0] | 0 | 0
Siemens NH-2-425 | Siemens NH-2-425 | 425 | [4800.0, 120.0, 7.0, 0.1, 0.004] | 0 | 0 | [850.0, 1500.0, 3050.0, 7500.0, 16500.0] | 0 | 0
Siemens NH-2-630 | Siemens NH-2-630 | 630 | [4800.0, 120.0, 7.0, 0.1, 0.004] | 0 | 0 | [1200.0, 2000.0, 4800.0, 12000.0, 26000.0] | 0 | 0

## res_bus
| vm_pu | va_degree | p_mw | q_mvar
0 | 0.99276 | -0.050658 | 0.0075902 | 0.0019023
1 | 0.99218 | -0.054788 | 0.0032771 | 0.00082132
2 | 0.99503 | -0.034699 | 0 | 0
3 | 0.99148 | -0.059674 | 0.0030206 | 0.00075703
4 | 0.99726 | -0.019142 | 0.010999 | 0.0027566
5 | 0.9909 | -0.063761 | 0.0023361 | 0.00058548
6 | 0.99768 | -0.016183 | 0.0047694 | 0.0011953
7 | 0.99074 | -0.064918 | 0.0061592 | 0.0015436
8 | 0.99905 | -0.0066421 | 0.0029631 | 0.00074262
9 | 0.99979 | -0.0014955 | 0.0029645 | 0.00074297
10 | 1 | 0 | -0.13205 | -0.033088
11 | 0.99904 | -0.006641 | 0.0047653 | 0.0011943
12 | 0.99849 | -0.0104 | 0.0095324 | 0.002389
13 | 0.99716 | -0.019572 | 0.0062785 | 0.0015735
14 | 0.9967 | -0.022784 | 0.01073 | 0.0026893
15 | 0.99486 | -0.035414 | 0 | 0
16 | 0.98737 | -0.087451 | 0 | 0
17 | 0.98948 | -0.073804 | 0.0050623 | 0.0012687
18 | 0.98949 | -0.073773 | 0.0019382 | 0.00048575
19 | 0.9898 | -0.071589 | 0 | 0
20 | 0.97984 | -0.14053 | 0.0019738 | 0.00049467
21 | 0.97786 | -0.15464 | 0.0019685 | 0.00049335
22 | 0.97672 | -0.16273 | 0.0017003 | 0.00042614
23 | 0.97685 | -0.16183 | 0 | 0
24 | 0.97671 | -0.16279 | 0 | 0
25 | 0.97349 | -0.18592 | 0 | 0
26 | 0.9767 | -0.16293 | 0.00061824 | 0.00015495
27 | 0.97313 | -0.18851 | 0.002466 | 0.00061804
28 | 0.97267 | -0.19177 | 0.0059502 | 0.0014913
29 | 0.97333 | -0.18703 | 0 | 0
30 | 0.97297 | -0.18966 | 0 | 0
31 | 0.97279 | -0.19091 | 0.0058444 | 0.0014647
32 | 0.97241 | -0.19366 | 0.0034969 | 0.00087642
33 | 0.97218 | -0.19531 | 0.0035738 | 0.00089568
34 | 0.972 | -0.19663 | 0.0034497 | 0.00086457
35 | 0.97173 | -0.19854 | 0.0029473 | 0.00073866
36 | 0.97163 | -0.19929 | 0.0028991 | 0.00072658
37 | 0.97156 | -0.1998 | 0.0030013 | 0.00075221
38 | 0.97156 | -0.19981 | 0.002813 | 0.000705
39 | 0.99 | -0.070179 | 0.004608 | 0.0011549
40 | 0.99998 | 149.9947 | 0 | 0

## res_line
| p_from_mw | q_from_mvar | p_to_mw | q_to_mvar | pl_mw | ql_mvar | i_from_ka | i_to_ka | i_ka | vm_from_pu | va_from_degree | vm_to_pu | va_to_degree | loading_percent
0 | 0.026459 | 0.0066367 | -0.026443 | -0.0066311 | 1.5145e-05 | 5.6256e-06 | 0.03966 | 0.03966 | 0.03966 | 0.99276 | -0.050658 | 0.99218 | -0.054788 | 14.6888
1 | -0.034049 | -0.008539 | 0.034124 | 0.0085674 | 7.549e-05 | 2.8433e-05 | 0.051036 | 0.051036 | 0.051036 | 0.99276 | -0.050658 | 0.99503 | -0.034699 | 18.9024
2 | 0.023166 | 0.0058098 | -0.023151 | -0.005804 | 1.5679e-05 | 5.7618e-06 | 0.034745 | 0.034745 | 0.034745 | 0.99218 | -0.054788 | 0.99148 | -0.059674 | 12.8685
3 | -0.034124 | -0.0085674 | 0.034198 | 0.0085953 | 7.3914e-05 | 2.7836e-05 | 0.051036 | 0.051036 | 0.051036 | 0.99503 | -0.034699 | 0.99726 | -0.019142 | 18.9023
4 | 0.02013 | 0.005047 | -0.020119 | -0.0050429 | 1.1394e-05 | 4.1243e-06 | 0.030212 | 0.030212 | 0.030212 | 0.99148 | -0.059674 | 0.9909 | -0.063761 | 11.1896
5 | -0.045197 | -0.011352 | 0.045216 | 0.011359 | 1.8601e-05 | 7.0686e-06 | 0.067447 | 0.067447 | 0.067447 | 0.99726 | -0.019142 | 0.99768 | -0.016183 | 24.9806
6 | 0.017783 | 0.0044574 | -0.01778 | -0.0044564 | 2.8471e-06 | 1.0126e-06 | 0.026704 | 0.026704 | 0.026704 | 0.9909 | -0.063761 | 0.99074 | -0.064918 | 9.8903
7 | -0.049985 | -0.012554 | 0.050051 | 0.01258 | 6.6392e-05 | 2.5285e-05 | 0.074561 | 0.074561 | 0.074561 | 0.99768 | -0.016183 | 0.99905 | -0.0066421 | 27.6152
8 | 0.01162 | 0.0029127 | -0.011612 | -0.0029101 | 8.4618e-06 | 2.6817e-06 | 0.017453 | 0.017453 | 0.017453 | 0.99074 | -0.064918 | 0.99 | -0.070179 | 6.4642
9 | -0.053014 | -0.013322 | 0.053052 | 0.013337 | 3.8002e-05 | 1.4488e-05 | 0.078974 | 0.078974 | 0.078974 | 0.99905 | -0.0066421 | 0.99979 | -0.0014955 | 29.2497
10 | -0.056017 | -0.01408 | 0.056029 | 0.014084 | 1.1667e-05 | 4.4518e-06 | 0.083386 | 0.083386 | 0.083386 | 0.99979 | -0.0014955 | 1 | 0 | 30.8838
11 | 0.075224 | 0.019004 | -0.075153 | -0.018977 | 7.0211e-05 | 2.6534e-05 | 0.11199 | 0.11199 | 0.11199 | 1 | 0 | 0.99904 | -0.006641 | 20.7384
12 | 0.070388 | 0.017783 | -0.070351 | -0.017769 | 3.7206e-05 | 1.4026e-05 | 0.10489 | 0.10489 | 0.10489 | 0.99904 | -0.006641 | 0.99849 | -0.0104 | 19.424
13 | 0.060818 | 0.01538 | -0.06074 | -0.01535 | 7.8531e-05 | 2.9405e-05 | 0.090684 | 0.090684 | 0.090684 | 0.99849 | -0.0104 | 0.99716 | -0.019572 | 16.7934
14 | 0.054461 | 0.013777 | -0.054437 | -0.013768 | 2.4664e-05 | 9.1744e-06 | 0.081315 | 0.081315 | 0.081315 | 0.99716 | -0.019572 | 0.9967 | -0.022784 | 15.0584
15 | 0.043707 | 0.011078 | -0.043628 | -0.01105 | 7.8054e-05 | 2.8494e-05 | 0.065296 | 0.065296 | 0.065296 | 0.9967 | -0.022784 | 0.99486 | -0.035414 | 12.0919
16 | 0.043628 | 0.01105 | -0.04331 | -0.010929 | 0.00031867 | 0.00012102 | 0.065296 | 0.065297 | 0.065297 | 0.99486 | -0.035414 | 0.98737 | -0.087451 | 24.184
17 | 0.04331 | 0.010929 | -0.04299 | -0.010807 | 0.00032026 | 0.00012165 | 0.065297 | 0.065297 | 0.065297 | 0.98737 | -0.087451 | 0.97984 | -0.14053 | 24.1842
18 | -0.0050623 | -0.0012687 | 0.0050623 | 0.0012687 | 2.207e-08 | 6.4958e-10 | 0.0076128 | 0.0076128 | 0.0076128 | 0.98948 | -0.073804 | 0.98949 | -0.073773 | 2.8196
19 | -0.0070005 | -0.0017545 | 0.0070026 | 0.0017549 | 2.1163e-06 | 4.2076e-07 | 0.010527 | 0.010527 | 0.010527 | 0.98949 | -0.073773 | 0.9898 | -0.071589 | 3.8991
20 | -0.0070026 | -0.0017549 | 0.007004 | 0.0017552 | 1.367e-06 | 2.7165e-07 | 0.010527 | 0.010527 | 0.010527 | 0.9898 | -0.071589 | 0.99 | -0.070179 | 3.899
21 | 0.041016 | 0.010313 | -0.040935 | -0.010282 | 8.0435e-05 | 3.0519e-05 | 0.0623 | 0.0623 | 0.0623 | 0.97984 | -0.14053 | 0.97786 | -0.15464 | 23.0741
22 | 0.038967 | 0.0097888 | -0.038928 | -0.009774 | 3.895e-05 | 1.4759e-05 | 0.059304 | 0.059305 | 0.059305 | 0.97786 | -0.15464 | 0.97685 | -0.16183 | 21.9646
23 | -0.0023186 | -0.00058071 | 0.0023189 | 0.00058036 | 2.8768e-07 | -3.5192e-07 | 0.0035322 | 0.003532 | 0.0035322 | 0.97672 | -0.16273 | 0.97685 | -0.16183 | 1.3082
24 | 0.00061826 | 0.00015457 | -0.00061826 | -0.00015469 | 5.56e-09 | -1.2359e-07 | 0.00094177 | 0.00094181 | 0.00094181 | 0.97672 | -0.16273 | 0.97671 | -0.16279 | 0.34882
25 | 0.036609 | 0.0091937 | -0.036487 | -0.0091475 | 0.00012217 | 4.6202e-05 | 0.055773 | 0.055773 | 0.055773 | 0.97685 | -0.16183 | 0.97349 | -0.18592 | 20.6566
26 | 0.00061826 | 0.00015469 | -0.00061824 | -0.00015495 | 1.1475e-08 | -2.5503e-07 | 0.00094181 | 0.00094191 | 0.00094191 | 0.97671 | -0.16279 | 0.9767 | -0.16293 | 0.34885
27 | 0.022216 | 0.0055717 | -0.022213 | -0.0055704 | 3.4234e-06 | 1.2576e-06 | 0.03396 | 0.03396 | 0.03396 | 0.97349 | -0.18592 | 0.97333 | -0.18703 | 12.5778
28 | 0.0058485 | 0.0014653 | -0.0058454 | -0.0014649 | 3.0294e-06 | 4.1028e-07 | 0.0089395 | 0.0089397 | 0.0089397 | 0.97349 | -0.18592 | 0.97297 | -0.18966 | 3.311
29 | 0.008422 | 0.0021105 | -0.008419 | -0.0021097 | 3.0207e-06 | 7.9878e-07 | 0.012873 | 0.012873 | 0.012873 | 0.97349 | -0.18592 | 0.97313 | -0.18851 | 4.7679
30 | 0.0059529 | 0.0014917 | -0.0059502 | -0.0014913 | 2.6872e-06 | 3.8815e-07 | 0.0091026 | 0.0091028 | 0.0091028 | 0.97313 | -0.18851 | 0.97267 | -0.19177 | 3.3714
31 | 0.022213 | 0.0055704 | -0.022193 | -0.0055629 | 2.0373e-05 | 7.4841e-06 | 0.03396 | 0.03396 | 0.03396 | 0.97333 | -0.18703 | 0.97241 | -0.19366 | 12.5779
32 | 0.0058454 | 0.0014649 | -0.0058444 | -0.0014647 | 1.009e-06 | 1.3685e-07 | 0.0089397 | 0.0089398 | 0.0089398 | 0.97297 | -0.18966 | 0.97279 | -0.19091 | 3.311
33 | 0.018696 | 0.0046865 | -0.018691 | -0.004685 | 4.2738e-06 | 1.54e-06 | 0.028609 | 0.028609 | 0.028609 | 0.97241 | -0.19366 | 0.97218 | -0.19531 | 10.596
34 | 0.015118 | 0.0037893 | -0.015115 | -0.0037883 | 2.761e-06 | 9.5947e-07 | 0.023139 | 0.023139 | 0.023139 | 0.97218 | -0.19531 | 0.972 | -0.19663 | 8.57
35 | 0.011665 | 0.0029237 | -0.011662 | -0.0029228 | 3.0847e-06 | 9.9435e-07 | 0.017858 | 0.017858 | 0.017858 | 0.972 | -0.19663 | 0.97173 | -0.19854 | 6.6141
36 | 0.0087148 | 0.0021841 | -0.0087139 | -0.0021838 | 9.0423e-07 | 2.4699e-07 | 0.013345 | 0.013345 | 0.013345 | 0.97173 | -0.19854 | 0.97163 | -0.19929 | 4.9426
37 | 0.0058148 | 0.0014573 | -0.0058143 | -0.0014572 | 4.1532e-07 | 5.5795e-08 | 0.0089051 | 0.0089051 | 0.0089051 | 0.97163 | -0.19929 | 0.97156 | -0.1998 | 3.2982
38 | 0.002813 | 0.000705 | -0.002813 | -0.000705 | 3.9811e-09 | -2.7252e-09 | 0.0043083 | 0.0043083 | 0.0043083 | 0.97156 | -0.1998 | 0.97156 | -0.19981 | 1.5957

## res_trafo
| p_hv_mw | q_hv_mvar | p_lv_mw | q_lv_mvar | pl_mw | ql_mvar | i_hv_ka | i_lv_ka | vm_hv_pu | va_hv_degree | vm_lv_pu | va_lv_degree | loading_percent
0 | 2.5187e-16 | 8.8016e-16 | 0.00079998 | 7.4552e-08 | 0.00079998 | 7.4552e-08 | 2.6429e-17 | 0.0011547 | 0.99998 | 149.9947 | 1 | 0 | 0.31999

## res_ext_grid
| p_mw | q_mvar
0 | 0.14052 | 0.03521

## res_load
| p_mw | q_mvar
0 | 0.0075902 | 0.0019023
1 | 0.0032771 | 0.00082132
2 | 0.0030206 | 0.00075703
3 | 0.010999 | 0.0027566
4 | 0.0023361 | 0.00058548
5 | 0.0047694 | 0.0011953
6 | 0.0061592 | 0.0015436
7 | 0.0029631 | 0.00074262
8 | 0.0029645 | 0.00074297
9 | 0.0084661 | 0.0021218
10 | 0.0047653 | 0.0011943
11 | 0.0095324 | 0.002389
12 | 0.0062785 | 0.0015735
13 | 0.01073 | 0.0026893
14 | 0.0050623 | 0.0012687
15 | 0.0019382 | 0.00048575
16 | 0.0019738 | 0.00049467
17 | 0.0019685 | 0.00049335
18 | 0.0017003 | 0.00042614
19 | 0.00061824 | 0.00015495
20 | 0.002466 | 0.00061804
21 | 0.0059502 | 0.0014913
22 | 0.0058444 | 0.0014647
23 | 0.0034969 | 0.00087642
24 | 0.0035738 | 0.00089568
25 | 0.0034497 | 0.00086457
26 | 0.0029473 | 0.00073866
27 | 0.0028991 | 0.00072658
28 | 0.0030013 | 0.00075221
29 | 0.002813 | 0.000705
30 | 0.004608 | 0.0011549

## dtypes
| element | column | dtype
0 | bus | name | object
1 | bus | vn_kv | float64
2 | bus | type | object
3 | bus | zone | object
4 | bus | in_service | bool
5 | load | name | object
6 | load | bus | uint32
7 | load | p_mw | float64
8 | load | q_mvar | float64
9 | load | const_z_percent | float64
10 | load | const_i_percent | float64
11 | load | sn_mva | float64
12 | load | scaling | float64
13 | load | in_service | bool
14 | load | type | object
15 | ext_grid | name | object
16 | ext_grid | bus | uint32
17 | ext_grid | vm_pu | float64
18 | ext_grid | va_degree | float64
19 | ext_grid | slack_weight | float64
20 | ext_grid | in_service | bool
21 | line | name | object
22 | line | std_type | object
23 | line | from_bus | uint32
24 | line | to_bus | uint32
25 | line | length_km | float64
26 | line | r_ohm_per_km | float64
27 | line | x_ohm_per_km | float64
28 | line | c_nf_per_km | float64
29 | line | g_us_per_km | float64
30 | line | max_i_ka | float64
31 | line | df | float64
32 | line | parallel | uint32
33 | line | type | object
34 | line | in_service | bool
35 | trafo | name | object
36 | trafo | std_type | object
37 | trafo | hv_bus | uint32
38 | trafo | lv_bus | uint32
39 | trafo | sn_mva | float64
40 | trafo | vn_hv_kv | float64
41 | trafo | vn_lv_kv | float64
42 | trafo | vk_percent | float64
43 | trafo | vkr_percent | float64
44 | trafo | pfe_kw | float64
45 | trafo | i0_percent | float64
46 | trafo | shift_degree | float64
47 | trafo | tap_side | object
48 | trafo | tap_neutral | int32
49 | trafo | tap_min | int32
50 | trafo | tap_max | int32
51 | trafo | tap_step_percent | float64
52 | trafo | tap_step_degree | float64
53 | trafo | tap_pos | int32
54 | trafo | tap_phase_shifter | bool
55 | trafo | parallel | uint32
56 | trafo | df | float64
57 | trafo | in_service | bool
58 | line_geodata | coords | object
59 | bus_geodata | x | float64
60 | bus_geodata | y | float64
61 | bus_geodata | coords | object
62 | res_bus | vm_pu | float64
63 | res_bus | va_degree | float64
64 | res_bus | p_mw | float64
65 | res_bus | q_mvar | float64
66 | res_line | p_from_mw | float64
67 | res_line | q_from_mvar | float64
68 | res_line | p_to_mw | float64
69 | res_line | q_to_mvar | float64
70 | res_line | pl_mw | float64
71 | res_line | ql_mvar | float64
72 | res_line | i_from_ka | float64
73 | res_line | i_to_ka | float64
74 | res_line | i_ka | float64
75 | res_line | vm_from_pu | float64
76 | res_line | va_from_degree | float64
77 | res_line | vm_to_pu | float64
78 | res_line | va_to_degree | float64
79 | res_line | loading_percent | float64
80 | res_trafo | p_hv_mw | float64
81 | res_trafo | q_hv_mvar | float64
82 | res_trafo | p_lv_mw | float64
83 | res_trafo | q_lv_mvar | float64
84 | res_trafo | pl_mw | float64
85 | res_trafo | ql_mvar | float64
86 | res_trafo | i_hv_ka | float64
87 | res_trafo | i_lv_ka | float64
88 | res_trafo | vm_hv_pu | float64
89 | res_trafo | va_hv_degree | float64
90 | res_trafo | vm_lv_pu | float64
91 | res_trafo | va_lv_degree | float64
92 | res_trafo | loading_percent | float64
93 | res_ext_grid | p_mw | float64
94 | res_ext_grid | q_mvar | float64
95 | res_load | p_mw | float64
96 | res_load | q_mvar | float64

## parameters
| version | format_version | converged | OPF_converged | name | f_hz | sn_mva
0 | 2.14.6 | 2.14.0 | TRUE | FALSE |  | 50 | 1