## bus
| name | vn_kv | type | zone | in_service
0 | bus_LV_1084-6_0_3_node_0 | 0.4 | n |  | TRUE
1 | bus_LV_1084-6_0_3_node_1 | 0.4 | n |  | TRUE
2 | bus_LV_1084-6_0_3_node_2 | 0.4 | n |  | TRUE
3 | bus_LV_1084-6_0_3_node_3 | 0.4 | n |  | TRUE
4 | bus_LV_1084-6_0_3_node_4 | 0.4 | n |  | TRUE
5 | bus_LV_1084-6_0_3_node_8 | 0.4 | n |  | TRUE
6 | bus_LV_1084-6_0_3_node_9 | 0.4 | n |  | TRUE
7 | bus_LV_1084-6_0_3_node_7 | 0.4 | n |  | TRUE
8 | bus_LV_1084-6_0_3_node_34 | 0.4 | n |  | TRUE
9 | bus_LV_1084-6_0_3_node_32 | 0.4 | n |  | TRUE
10 | bus_LV_1084-6_0_3_node_10 | 0.4 | n |  | TRUE
11 | bus_LV_1084-6_0_3_node_6 | 0.4 | n |  | TRUE
12 | bus_LV_1084-6_0_3_node_5 | 0.4 | n |  | TRUE
13 | bus_LV_1084-6_0_3_node_40 | 0.4 | n |  | TRUE
14 | bus_LV_1084-6_0_3_node_41 | 0.4 | n |  | TRUE
15 | bus_LV_1084-6_0_3_node_25 | 0.4 | n |  | TRUE
16 | bus_LV_1084-6_0_3_node_33 | 0.4 | n |  | TRUE
17 | bus_LV_1084-6_0_3_node_31 | 0.4 | n |  | TRUE
18 | bus_LV_1084-6_0_3_node_11 | 0.4 | n |  | TRUE
19 | bus_LV_1084-6_0_3_node_12 | 0.4 | n |  | TRUE
20 | bus_LV_1084-6_0_3_node_13 | 0.4 | n |  | TRUE
21 | bus_LV_1084-6_0_3_node_15 | 0.4 | n |  | TRUE
22 | bus_LV_1084-6_0_3_node_29 | 0.4 | n |  | TRUE
23 | bus_LV_1084-6_0_3_node_30 | 0.4 | n |  | TRUE
24 | bus_LV_1084-6_0_3_node_28 | 0.4 | n |  | TRUE
25 | bus_LV_1084-6_0_3_node_16 | 0.4 | n |  | TRUE
26 | bus_LV_1084-6_0_3_node_26 | 0.4 | n |  | TRUE
27 | bus_LV_1084-6_0_3_node_37 | 0.4 | n |  | TRUE
28 | bus_LV_1084-6_0_3_node_23 | 0.4 | n |  | TRUE
29 | bus_LV_1084-6_0_3_node_35 | 0.4 | n |  | TRUE
30 | bus_LV_1084-6_0_3_node_17 | 0.4 | n |  | TRUE
31 | bus_LV_1084-6_0_3_node_18 | 0.4 | n |  | TRUE
32 | bus_LV_1084-6_0_3_node_19 | 0.4 | n |  | TRUE
33 | bus_LV_1084-6_0_3_node_21 | 0.4 | n |  | TRUE
34 | bus_LV_1084-6_0_3_node_36 | 0.4 | n |  | TRUE
35 | bus_LV_1084-6_0_3_node_22 | 0.4 | n |  | TRUE
36 | bus_LV_1084-6_0_3_node_24 | 0.4 | n |  | TRUE
37 | bus_LV_1084-6_0_3_node_27 | 0.4 | n |  | TRUE
38 | bus_LV_1084-6_0_3_node_38 | 0.4 | n |  | TRUE
39 | bus_MV_354_0_node_49 | 20 | n |  | TRUE

## load
| name | bus | p_mw | q_mvar | const_z_percent | const_i_percent | sn_mva | scaling | in_service | type
0 | LV_1084-6_0_3_load_0 | 0 | 0.0065048 | 0.0016303 | 0 | 0 |  | 1 | TRUE | wye
1 | LV_1084-6_0_3_load_1 | 1 | 0.0043821 | 0.0010983 | 0 | 0 |  | 1 | TRUE | wye
2 | LV_1084-6_0_3_load_2 | 2 | 0.0039784 | 0.00099709 | 0 | 0 |  | 1 | TRUE | wye
3 | LV_1084-6_0_3_load_4 | 4 | 0.0037962 | 0.00095143 | 0 | 0 |  | 1 | TRUE | wye
4 | LV_1084-6_0_3_load_8 | 5 | 0.045684 | 0.01145 | 0 | 0 |  | 1 | TRUE | wye
5 | LV_1084-6_0_3_load_9 | 6 | 0.0075421 | 0.0018902 | 0 | 0 |  | 1 | TRUE | wye
6 | LV_1084-6_0_3_load_7 | 7 | 0.007492 | 0.0018777 | 0 | 0 |  | 1 | TRUE | wye
7 | LV_1084-6_0_3_load_34 | 8 | 0.02099 | 0.0052607 | 0 | 0 |  | 1 | TRUE | wye
8 | LV_1084-6_0_3_load_5 | 12 | 0.0037028 | 0.00092801 | 0 | 0 |  | 1 | TRUE | wye
9 | LV_1084-6_0_3_load_40 | 13 | 0.0072478 | 0.0018165 | 0 | 0 |  | 1 | TRUE | wye
10 | LV_1084-6_0_3_load_41 | 14 | 0.021356 | 0.0053523 | 0 | 0 |  | 1 | TRUE | wye
11 | LV_1084-6_0_3_load_31 | 17 | 0.017291 | 0.0043336 | 0 | 0 |  | 1 | TRUE | wye
12 | LV_1084-6_0_3_load_11 | 18 | 0.005627 | 0.0014103 | 0 | 0 |  | 1 | TRUE | wye
13 | LV_1084-6_0_3_load_12 | 19 | 0.0010234 | 0.0002565 | 0 | 0 |  | 1 | TRUE | wye
14 | LV_1084-6_0_3_load_29 | 22 | 0.0031606 | 0.00079211 | 0 | 0 |  | 1 | TRUE | wye
15 | LV_1084-6_0_3_load_30 | 23 | 0.000672 | 0.00016842 | 0 | 0 |  | 1 | TRUE | wye
16 | LV_1084-6_0_3_load_28 | 24 | 0.0020943 | 0.00052489 | 0 | 0 |  | 1 | TRUE | wye
17 | LV_1084-6_0_3_load_37 | 27 | 0.0079751 | 0.0019987 | 0 | 0 |  | 1 | TRUE | wye
18 | LV_1084-6_0_3_load_35 | 29 | 0.0099869 | 0.002503 | 0 | 0 |  | 1 | TRUE | wye
19 | LV_1084-6_0_3_load_17 | 30 | 0.0010817 | 0.0002711 | 0 | 0 |  | 1 | TRUE | wye
20 | LV_1084-6_0_3_load_18 | 31 | 0.0013112 | 0.00032863 | 0 | 0 |  | 1 | TRUE | wye
21 | LV_1084-6_0_3_load_21 | 33 | 0.00069054 | 0.00017307 | 0 | 0 |  | 1 | TRUE | wye
22 | LV_1084-6_0_3_load_36 | 34 | 0.002316 | 0.00058044 | 0 | 0 |  | 1 | TRUE | wye
23 | LV_1084-6_0_3_load_22 | 35 | 0.019759 | 0.0049522 | 0 | 0 |  | 1 | TRUE | wye
24 | LV_1084-6_0_3_load_27 | 37 | 0.0088515 | 0.0022184 | 0 | 0 |  | 1 | TRUE | wye
25 | LV_1084-6_0_3_load_38 | 38 | 0.0063526 | 0.0015921 | 0 | 0 |  | 1 | TRUE | wye

## ext_grid
| name | bus | vm_pu | va_degree | slack_weight | in_service
0 |  | 5 | 1 | 0 | 1 | TRUE

## line
| name | std_type | from_bus | to_bus | length_km | r_ohm_per_km | x_ohm_per_km | c_nf_per_km | g_us_per_km | max_i_ka | df | parallel | type | in_service
0 | LV_1084-6_0_3_line_0 | NAYY 4x150 SE | 0 | 1 | 0.018631 | 0.208 | 0.08 | 261 | 0 | 0.27 | 1 | 1 | cs | TRUE
1 | LV_1084-6_0_3_line_1 | NAYY 4x150 SE | 0 | 2 | 0.0063071 | 0.208 | 0.08 | 261 | 0 | 0.27 | 1 | 1 | cs | TRUE
2 | LV_1084-6_0_3_line_2 | NAYY 4x150 SE | 1 | 3 | 0.0065887 | 0.208 | 0.08 | 261 | 0 | 0.27 | 1 | 1 | cs | TRUE
3 | LV_1084-6_0_3_line_3 | NAYY 4x150 SE | 2 | 4 | 0.019363 | 0.208 | 0.08 | 261 | 0 | 0.27 | 1 | 1 | cs | TRUE
4 | LV_1084-6_0_3_line_4 | NAYY 4x150 SE | 3 | 5 | 0.059333 | 0.208 | 0.08 | 261 | 0 | 0.27 | 1 | 2 | cs | TRUE
5 | LV_1084-6_0_3_line_5 | NAYY 4x150 SE | 3 | 6 | 0.024523 | 0.208 | 0.08 | 261 | 0 | 0.27 | 1 | 1 | cs | TRUE
6 | LV_1084-6_0_3_line_6 | NAYY 4x150 SE | 4 | 7 | 0.023066 | 0.208 | 0.08 | 261 | 0 | 0.27 | 1 | 1 | cs | TRUE
7 | LV_1084-6_0_3_line_7 | NAYY 4x150 SE | 5 | 8 | 0.013876 | 0.208 | 0.08 | 261 | 0 | 0.27 | 1 | 1 | cs | TRUE
8 | LV_1084-6_0_3_line_8 | NAYY 4x150 SE | 6 | 9 | 0.014589 | 0.208 | 0.08 | 261 | 0 | 0.27 | 1 | 1 | cs | TRUE
9 | LV_1084-6_0_3_line_9 | NAYY 4x150 SE | 7 | 10 | 0.035793 | 0.208 | 0.08 | 261 | 0 | 0.27 | 1 | 1 | cs | TRUE
10 | LV_1084-6_0_3_line_10 | NAYY 4x150 SE | 7 | 11 | 0.017275 | 0.208 | 0.08 | 261 | 0 | 0.27 | 1 | 1 | cs | TRUE
11 | LV_1084-6_0_3_line_11 | NAYY 4x150 SE | 8 | 15 | 0.014149 | 0.208 | 0.08 | 261 | 0 | 0.27 | 1 | 1 | cs | TRUE
12 | LV_1084-6_0_3_line_12 | NAYY 4x150 SE | 9 | 16 | 0.050746 | 0.208 | 0.08 | 261 | 0 | 0.27 | 1 | 1 | cs | TRUE
13 | LV_1084-6_0_3_line_13 | NAYY 4x150 SE | 9 | 17 | 0.02094 | 0.208 | 0.08 | 261 | 0 | 0.27 | 1 | 1 | cs | TRUE
14 | LV_1084-6_0_3_line_14 | NAYY 4x150 SE | 10 | 13 | 0.017664 | 0.208 | 0.08 | 261 | 0 | 0.27 | 1 | 1 | cs | TRUE
15 | LV_1084-6_0_3_line_15 | NAYY 4x150 SE | 10 | 14 | 0.020361 | 0.208 | 0.08 | 261 | 0 | 0.27 | 1 | 1 | cs | TRUE
16 | LV_1084-6_0_3_line_16 | NAYY 4x150 SE | 11 | 12 | 0.041762 | 0.208 | 0.08 | 261 | 0 | 0.27 | 1 | 1 | cs | TRUE
17 | LV_1084-6_0_3_line_17 | NAYY 4x150 SE | 15 | 28 | 0.020935 | 0.208 | 0.08 | 261 | 0 | 0.27 | 1 | 1 | cs | TRUE
18 | LV_1084-6_0_3_line_18 | NAYY 4x150 SE | 16 | 38 | 0.11165 | 0.208 | 0.08 | 261 | 0 | 0.27 | 1 | 1 | cs | TRUE
19 | LV_1084-6_0_3_line_19 | NAYY 4x150 SE | 17 | 37 | 0.012098 | 0.208 | 0.08 | 261 | 0 | 0.27 | 1 | 1 | cs | TRUE
20 | LV_1084-6_0_3_line_20 | NAYY 4x150 SE | 18 | 19 | 0.015038 | 0.208 | 0.08 | 261 | 0 | 0.27 | 1 | 1 | cs | TRUE
21 | LV_1084-6_0_3_line_21 | NAYY 4x150 SE | 18 | 20 | 0.057427 | 0.208 | 0.08 | 261 | 0 | 0.27 | 1 | 1 | cs | TRUE
22 | LV_1084-6_0_3_line_22 | NAYY 4x150 SE | 20 | 21 | 0.01911 | 0.208 | 0.08 | 261 | 0 | 0.27 | 1 | 1 | cs | TRUE
23 | LV_1084-6_0_3_line_23 | NAYY 4x150 SE | 21 | 22 | 0.031643 | 0.208 | 0.08 | 261 | 0 | 0.27 | 1 | 1 | cs | TRUE
24 | LV_1084-6_0_3_line_24 | NAYY 4x150 SE | 21 | 23 | 0.033853 | 0.208 | 0.08 | 261 | 0 | 0.27 | 1 | 1 | cs | TRUE
25 | LV_1084-6_0_3_line_25 | NAYY 4x150 SE | 21 | 24 | 0.055822 | 0.208 | 0.08 | 261 | 0 | 0.27 | 1 | 1 | cs | TRUE
26 | LV_1084-6_0_3_line_26 | NAYY 4x150 SE | 22 | 25 | 0.040713 | 0.208 | 0.08 | 261 | 0 | 0.27 | 1 | 1 | cs | TRUE
27 | LV_1084-6_0_3_line_27 | NAYY 4x150 SE | 23 | 27 | 0.014238 | 0.208 | 0.08 | 261 | 0 | 0.27 | 1 | 1 | cs | TRUE
28 | LV_1084-6_0_3_line_28 | NAYY 4x150 SE | 25 | 26 | 0.070679 | 0.208 | 0.08 | 261 | 0 | 0.27 | 1 | 1 | cs | TRUE
29 | LV_1084-6_0_3_line_29 | NAYY 4x150 SE | 26 | 29 | 0.023207 | 0.208 | 0.08 | 261 | 0 | 0.27 | 1 | 1 | cs | TRUE
30 | LV_1084-6_0_3_line_30 | NAYY 4x150 SE | 26 | 28 | 0.020007 | 0.208 | 0.08 | 261 | 0 | 0.27 | 1 | 1 | cs | TRUE
31 | LV_1084-6_0_3_line_31 | NAYY 4x150 SE | 27 | 34 | 0.025549 | 0.208 | 0.08 | 261 | 0 | 0.27 | 1 | 1 | cs | TRUE
32 | LV_1084-6_0_3_line_32 | NAYY 4x150 SE | 30 | 31 | 0.022186 | 0.208 | 0.08 | 261 | 0 | 0.27 | 1 | 1 | cs | TRUE
33 | LV_1084-6_0_3_line_33 | NAYY 4x150 SE | 30 | 32 | 0.036607 | 0.208 | 0.08 | 261 | 0 | 0.27 | 1 | 1 | cs | TRUE
34 | LV_1084-6_0_3_line_34 | NAYY 4x150 SE | 32 | 33 | 0.019821 | 0.208 | 0.08 | 261 | 0 | 0.27 | 1 | 1 | cs | TRUE
35 | LV_1084-6_0_3_line_35 | NAYY 4x150 SE | 33 | 34 | 0.026934 | 0.208 | 0.08 | 261 | 0 | 0.27 | 1 | 1 | cs | TRUE
36 | LV_1084-6_0_3_line_36 | NAYY 4x150 SE | 35 | 36 | 0.030729 | 0.208 | 0.08 | 261 | 0 | 0.27 | 1 | 1 | cs | TRUE
37 | LV_1084-6_0_3_line_37 | NAYY 4x150 SE | 36 | 37 | 0.017088 | 0.208 | 0.08 | 261 | 0 | 0.27 | 1 | 1 | cs | TRUE

## trafo
| name | std_type | hv_bus | lv_bus | sn_mva | vn_hv_kv | vn_lv_kv | vk_percent | vkr_percent | pfe_kw | i0_percent | shift_degree | tap_side | tap_neutral | tap_min | tap_max | tap_step_percent | tap_step_degree | tap_pos | tap_phase_shifter | parallel | df | in_service
0 | LV_1084-6_0_3_trafo_8 | 0.25 MVA 20/0.4 kV | 39 | 5 | 0.25 | 20 | 0.4 | 6 | 1.44 | 0.8 | 0.32 | 150 | hv | 0 | -2 | 2 | 2.5 | 0 | 0 | FALSE | 1 | 1 | TRUE

## line_geodata
| x0 | y0 | x1 | y1 | x2 | y2 | x3 | y3 | x4 | y4 | x5 | y5 | x6 | y6 | x7 | y7 | x8 | y8 | x9 | y9 | x10 | y10
0 | 2655269.8075 | 1222528.0641 | 2655270.3085 | 1222527.7437 | 2655284.615 | 1222516.7611
1 | 2655269.8075 | 1222528.0641 | 2655264.4939 | 1222531.4619
2 | 2655289.8413 | 1222512.749 | 2655284.615 | 1222516.7611
3 | 2655248.1813 | 1222541.8931 | 2655264.4939 | 1222531.4619
4 | 2655289.8413 | 1222512.749 | 2655316.4313 | 1222541.4692 | 2655317.4661 | 1222543.569 | 2655319.3671 | 1222552.8369 | 2655319.955 | 1222555.6885 | 2655322.1015 | 1222560.5671 | 2655322.1714 | 1222560.7005
5 | 2655289.8413 | 1222512.749 | 2655309.2892 | 1222497.8112
6 | 2655228.7491 | 1222554.3192 | 2655248.1813 | 1222541.8931
7 | 2655328.5886 | 1222573.003 | 2655325.0899 | 1222566.2761 | 2655322.1714 | 1222560.7005
8 | 2655320.9758 | 1222489.0789 | 2655310.3216 | 1222497.0182 | 2655309.2892 | 1222497.8112
9 | 2655228.7491 | 1222554.3192 | 2655245.4367 | 1222586.0048
10 | 2655228.7491 | 1222554.3192 | 2655213.9295 | 1222563.2652
11 | 2655334.9822 | 1222585.6245 | 2655330.1568 | 1222576.0181 | 2655328.5886 | 1222573.003
12 | 2655290.1343 | 1222455.0604 | 2655295.8547 | 1222452.4452 | 2655303.8467 | 1222464.9271 | 2655313.3899 | 1222479.4247 | 2655317.2737 | 1222484.2749 | 2655320.9758 | 1222489.0789
13 | 2655320.9758 | 1222489.0789 | 2655331.0757 | 1222499.9906 | 2655335.4405 | 1222504.2106
14 | 2655245.4367 | 1222586.0048 | 2655261.1068 | 1222577.7672
15 | 2655227.3735 | 1222595.4987 | 2655245.4367 | 1222586.0048
16 | 2655213.9295 | 1222563.2652 | 2655192.882 | 1222541.2343 | 2655187.4025 | 1222539.9716 | 2655181.8987 | 1222541.3326
17 | 2655334.9822 | 1222585.6245 | 2655319.5639 | 1222592.063 | 2655321.3786 | 1222595.9267
18 | 2655290.1343 | 1222455.0604 | 2655277.455 | 1222460.5461 | 2655238.3762 | 1222478.0278 | 2655211.2326 | 1222490.9398 | 2655189.1197 | 1222502.5234
19 | 2655335.4405 | 1222504.2106 | 2655344.1382 | 1222512.6196
20 | 2655311.7271 | 1222726.2889 | 2655318.088 | 1222723.153 | 2655325.4666 | 1222720.2039
21 | 2655378.6424 | 1222698.5225 | 2655369.6887 | 1222702.2416 | 2655352.0781 | 1222709.5603 | 2655340.8419 | 1222714.0587 | 2655325.4666 | 1222720.2039
22 | 2655394.6379 | 1222688.7207 | 2655392.2123 | 1222691.8334 | 2655388.6623 | 1222694.3353 | 2655378.6424 | 1222698.5225
23 | 2655394.6379 | 1222688.7207 | 2655393.9646 | 1222684.4562 | 2655391.8284 | 1222680.923 | 2655386.8377 | 1222678.4974 | 2655369.586 | 1222674.7781
24 | 2655394.6379 | 1222688.7207 | 2655398.6711 | 1222682.3765 | 2655400.8571 | 1222676.482 | 2655403.5799 | 1222672.4048 | 2655411.3084 | 1222668.3297 | 2655417.4805 | 1222666.864 | 2655417.5446 | 1222666.876
25 | 2655394.6379 | 1222688.7207 | 2655396.2633 | 1222700.6877 | 2655395.289 | 1222707.594 | 2655387.656 | 1222743.5634
26 | 2655332.2352 | 1222660.0452 | 2655337.8679 | 1222664.3891 | 2655343.8522 | 1222667.6244 | 2655350.7117 | 1222670.5344 | 2655364.9023 | 1222673.7683 | 2655369.586 | 1222674.7781
27 | 2655431.5392 | 1222669.4991 | 2655417.5446 | 1222666.876
28 | 2655302.9211 | 1222603.7714 | 2655306.5399 | 1222611.8211 | 2655311.9214 | 1222621.9884 | 2655314.9755 | 1222626.3306 | 2655319.8144 | 1222628.7659 | 2655316.0231 | 1222633.5671 | 2655318.6543 | 1222634.4476 | 2655317.8996 | 1222638.1318 | 2655331.1472 | 1222653.8868 | 2655331.209 | 1222657.8454 | 2655332.2352 | 1222660.0452
29 | 2655302.9211 | 1222603.7714 | 2655282.2071 | 1222614.2362
30 | 2655302.9211 | 1222603.7714 | 2655321.3786 | 1222595.9267
31 | 2655456.2118 | 1222675.8128 | 2655446.6293 | 1222672.3275 | 2655431.5392 | 1222669.4991
32 | 2655517.904 | 1222726.8564 | 2655530.0425 | 1222735.6883 | 2655535.2512 | 1222740.6226
33 | 2655497.5297 | 1222697.3503 | 2655509.9817 | 1222721.0922 | 2655517.904 | 1222726.8564
34 | 2655497.5297 | 1222697.3503 | 2655482.1874 | 1222687.5013 | 2655480.7629 | 1222686.7953
35 | 2655480.7629 | 1222686.7953 | 2655465.2011 | 1222679.0824 | 2655456.2118 | 1222675.8128
36 | 2655356.4229 | 1222524.4968 | 2655368.481 | 1222536.8721 | 2655372.7164 | 1222545.4946 | 2655373.3846 | 1222549.2797
37 | 2655356.4229 | 1222524.4968 | 2655344.1382 | 1222512.6196

## bus_geodata
| x | y | coords
0 | 2655269.8075 | 1222528.0641
1 | 2655284.615 | 1222516.7611
2 | 2655264.4939 | 1222531.4619
3 | 2655289.8413 | 1222512.749
4 | 2655248.1813 | 1222541.8931
5 | 2655322.1714 | 1222560.7005
6 | 2655309.2892 | 1222497.8112
7 | 2655228.7491 | 1222554.3192
8 | 2655328.5886 | 1222573.003
9 | 2655320.9758 | 1222489.0789
10 | 2655245.4367 | 1222586.0048
11 | 2655213.9295 | 1222563.2652
12 | 2655181.8987 | 1222541.3326
13 | 2655261.1068 | 1222577.7672
14 | 2655227.3735 | 1222595.4987
15 | 2655334.9822 | 1222585.6245
16 | 2655290.1343 | 1222455.0604
17 | 2655335.4405 | 1222504.2106
18 | 2655325.4666 | 1222720.2039
19 | 2655311.7271 | 1222726.2889
20 | 2655378.6424 | 1222698.5225
21 | 2655394.6379 | 1222688.7207
22 | 2655369.586 | 1222674.7781
23 | 2655417.5446 | 1222666.876
24 | 2655387.656 | 1222743.5634
25 | 2655332.2352 | 1222660.0452
26 | 2655302.9211 | 1222603.7714
27 | 2655431.5392 | 1222669.4991
28 | 2655321.3786 | 1222595.9267
29 | 2655282.2071 | 1222614.2362
30 | 2655517.904 | 1222726.8564
31 | 2655535.2512 | 1222740.6226
32 | 2655497.5297 | 1222697.3503
33 | 2655480.7629 | 1222686.7953
34 | 2655456.2118 | 1222675.8128
35 | 2655373.3846 | 1222549.2797
36 | 2655356.4229 | 1222524.4968
37 | 2655344.1382 | 1222512.6196
38 | 2655189.1197 | 1222502.5234
39 | 2655334.9822 | 1222585.6245

## line_std_types
| c_nf_per_km | r_ohm_per_km | x_ohm_per_km | max_i_ka | type | q_mm2 | alpha | voltage_rating
NAYY 4x50 SE | 210 | 0.642 | 0.083 | 0.142 | cs | 50 | 0.00403 | LV
NAYY 4x120 SE | 264 | 0.225 | 0.08 | 0.242 | cs | 120 | 0.00403 | LV
NAYY 4x150 SE | 261 | 0.208 | 0.08 | 0.27 | cs | 150 | 0.00403 | LV
NA2XS2Y 1x95 RM/25 12/20 kV | 216 | 0.313 | 0.132 | 0.252 | cs | 95 | 0.00403 | MV
NA2XS2Y 1x185 RM/25 12/20 kV | 273 | 0.161 | 0.117 | 0.362 | cs | 185 | 0.00403 | MV
NA2XS2Y 1x240 RM/25 12/20 kV | 304 | 0.122 | 0.112 | 0.421 | cs | 240 | 0.00403 | MV
NA2XS2Y 1x95 RM/25 6/10 kV | 315 | 0.313 | 0.123 | 0.249 | cs | 95 | 0.00403 | MV
NA2XS2Y 1x185 RM/25 6/10 kV | 406 | 0.161 | 0.11 | 0.358 | cs | 185 | 0.00403 | MV
NA2XS2Y 1x240 RM/25 6/10 kV | 456 | 0.122 | 0.105 | 0.416 | cs | 240 | 0.00403 | MV
NA2XS2Y 1x150 RM/25 12/20 kV | 250 | 0.206 | 0.116 | 0.319 | cs | 150 | 0.00403 | MV
NA2XS2Y 1x120 RM/25 12/20 kV | 230 | 0.253 | 0.119 | 0.283 | cs | 120 | 0.00403 | MV
NA2XS2Y 1x70 RM/25 12/20 kV | 190 | 0.443 | 0.132 | 0.22 | cs | 70 | 0.00403 | MV
NA2XS2Y 1x150 RM/25 6/10 kV | 360 | 0.206 | 0.11 | 0.315 | cs | 150 | 0.00403 | MV
NA2XS2Y 1x120 RM/25 6/10 kV | 340 | 0.253 | 0.113 | 0.28 | cs | 120 | 0.00403 | MV
NA2XS2Y 1x70 RM/25 6/10 kV | 280 | 0.443 | 0.123 | 0.217 | cs | 70 | 0.00403 | MV
N2XS(FL)2Y 1x120 RM/35 64/110 kV | 112 | 0.153 | 0.166 | 0.366 | cs | 120 | 0.00393 | HV
N2XS(FL)2Y 1x185 RM/35 64/110 kV | 125 | 0.099 | 0.156 | 0.457 | cs | 185 | 0.00393 | HV
N2XS(FL)2Y 1x240 RM/35 64/110 kV | 135 | 0.075 | 0.149 | 0.526 | cs | 240 | 0.00393 | HV
N2XS(FL)2Y 1x300 RM/35 64/110 kV | 144 | 0.06 | 0.144 | 0.588 | cs | 300 | 0.00393 | HV
15-AL1/3-ST1A 0.4 | 11 | 1.8769 | 0.35 | 0.105 | ol | 16 | 0.00403 | LV
24-AL1/4-ST1A 0.4 | 11.25 | 1.2012 | 0.335 | 0.14 | ol | 24 | 0.00403 | LV
48-AL1/8-ST1A 0.4 | 12.2 | 0.5939 | 0.3 | 0.21 | ol | 48 | 0.00403 | LV
94-AL1/15-ST1A 0.4 | 13.2 | 0.306 | 0.29 | 0.35 | ol | 94 | 0.00403 | LV
34-AL1/6-ST1A 10.0 | 9.7 | 0.8342 | 0.36 | 0.17 | ol | 34 | 0.00403 | MV
48-AL1/8-ST1A 10.0 | 10.1 | 0.5939 | 0.35 | 0.21 | ol | 48 | 0.00403 | MV
70-AL1/11-ST1A 10.0 | 10.4 | 0.4132 | 0.339 | 0.29 | ol | 70 | 0.00403 | MV
94-AL1/15-ST1A 10.0 | 10.75 | 0.306 | 0.33 | 0.35 | ol | 94 | 0.00403 | MV
122-AL1/20-ST1A 10.0 | 11.1 | 0.2376 | 0.323 | 0.41 | ol | 122 | 0.00403 | MV
149-AL1/24-ST1A 10.0 | 11.25 | 0.194 | 0.315 | 0.47 | ol | 149 | 0.00403 | MV
34-AL1/6-ST1A 20.0 | 9.15 | 0.8342 | 0.382 | 0.17 | ol | 34 | 0.00403 | MV
48-AL1/8-ST1A 20.0 | 9.5 | 0.5939 | 0.372 | 0.21 | ol | 48 | 0.00403 | MV
70-AL1/11-ST1A 20.0 | 9.7 | 0.4132 | 0.36 | 0.29 | ol | 70 | 0.00403 | MV
94-AL1/15-ST1A 20.0 | 10 | 0.306 | 0.35 | 0.35 | ol | 94 | 0.00403 | MV
122-AL1/20-ST1A 20.0 | 10.3 | 0.2376 | 0.344 | 0.41 | ol | 122 | 0.00403 | MV
149-AL1/24-ST1A 20.0 | 10.5 | 0.194 | 0.337 | 0.47 | ol | 149 | 0.00403 | MV
184-AL1/30-ST1A 20.0 | 10.75 | 0.1571 | 0.33 | 0.535 | ol | 184 | 0.00403 | MV
243-AL1/39-ST1A 20.0 | 11 | 0.1188 | 0.32 | 0.645 | ol | 243 | 0.00403 | MV
48-AL1/8-ST1A 110.0 | 8 | 0.5939 | 0.46 | 0.21 | ol | 48 | 0.00403 | HV
70-AL1/11-ST1A 110.0 | 8.4 | 0.4132 | 0.45 | 0.29 | ol | 70 | 0.00403 | HV
94-AL1/15-ST1A 110.0 | 8.65 | 0.306 | 0.44 | 0.35 | ol | 94 | 0.00403 | HV
122-AL1/20-ST1A 110.0 | 8.5 | 0.2376 | 0.43 | 0.41 | ol | 122 | 0.00403 | HV
149-AL1/24-ST1A 110.0 | 8.75 | 0.194 | 0.41 | 0.47 | ol | 149 | 0.00403 | HV
184-AL1/30-ST1A 110.0 | 8.8 | 0.1571 | 0.4 | 0.535 | ol | 184 | 0.00403 | HV
243-AL1/39-ST1A 110.0 | 9 | 0.1188 | 0.39 | 0.645 | ol | 243 | 0.00403 | HV
305-AL1/39-ST1A 110.0 | 9.2 | 0.0949 | 0.38 | 0.74 | ol | 305 | 0.00403 | HV
490-AL1/64-ST1A 110.0 | 9.75 | 0.059 | 0.37 | 0.96 | ol | 490 | 0.00403 | HV
679-AL1/86-ST1A 110.0 | 9.95 | 0.042 | 0.36 | 1.15 | ol | 679 | 0.00403 | HV
490-AL1/64-ST1A 220.0 | 10 | 0.059 | 0.285 | 0.96 | ol | 490 | 0.00403 | HV
679-AL1/86-ST1A 220.0 | 11.7 | 0.042 | 0.275 | 1.15 | ol | 679 | 0.00403 | HV
490-AL1/64-ST1A 380.0 | 11 | 0.059 | 0.253 | 0.96 | ol | 490 | 0.00403 | HV
679-AL1/86-ST1A 380.0 | 14.6 | 0.042 | 0.25 | 1.15 | ol | 679 | 0.00403 | HV

## trafo_std_types
| i0_percent | pfe_kw | vkr_percent | sn_mva | vn_lv_kv | vn_hv_kv | vk_percent | shift_degree | vector_group | tap_side | tap_neutral | tap_min | tap_max | tap_step_degree | tap_step_percent | tap_phase_shifter
160 MVA 380/110 kV | 0.06 | 60 | 0.25 | 160 | 110 | 380 | 12.2 | 0 | Yy0 | hv | 0 | -9 | 9 | 0 | 1.5 | FALSE
100 MVA 220/110 kV | 0.06 | 55 | 0.26 | 100 | 110 | 220 | 12 | 0 | Yy0 | hv | 0 | -9 | 9 | 0 | 1.5 | FALSE
63 MVA 110/20 kV | 0.04 | 22 | 0.32 | 63 | 20 | 110 | 18 | 150 | YNd5 | hv | 0 | -9 | 9 | 0 | 1.5 | FALSE
40 MVA 110/20 kV | 0.05 | 18 | 0.34 | 40 | 20 | 110 | 16.2 | 150 | YNd5 | hv | 0 | -9 | 9 | 0 | 1.5 | FALSE
25 MVA 110/20 kV | 0.07 | 14 | 0.41 | 25 | 20 | 110 | 12 | 150 | YNd5 | hv | 0 | -9 | 9 | 0 | 1.5 | FALSE
63 MVA 110/10 kV | 0.04 | 22 | 0.32 | 63 | 10 | 110 | 18 | 150 | YNd5 | hv | 0 | -9 | 9 | 0 | 1.5 | FALSE
40 MVA 110/10 kV | 0.05 | 18 | 0.34 | 40 | 10 | 110 | 16.2 | 150 | YNd5 | hv | 0 | -9 | 9 | 0 | 1.5 | FALSE
25 MVA 110/10 kV | 0.07 | 14 | 0.41 | 25 | 10 | 110 | 12 | 150 | YNd5 | hv | 0 | -9 | 9 | 0 | 1.5 | FALSE
0.25 MVA 20/0.4 kV | 0.32 | 0.8 | 1.44 | 0.25 | 0.4 | 20 | 6 | 150 | Yzn5 | hv | 0 | -2 | 2 | 0 | 2.5 | FALSE
0.4 MVA 20/0.4 kV | 0.3375 | 1.35 | 1.425 | 0.4 | 0.4 | 20 | 6 | 150 | Dyn5 | hv | 0 | -2 | 2 | 0 | 2.5 | FALSE
0.63 MVA 20/0.4 kV | 0.2619 | 1.65 | 1.206 | 0.63 | 0.4 | 20 | 6 | 150 | Dyn5 | hv | 0 | -2 | 2 | 0 | 2.5 | FALSE
0.25 MVA 10/0.4 kV | 0.24 | 0.6 | 1.2 | 0.25 | 0.4 | 10 | 4 | 150 | Dyn5 | hv | 0 | -2 | 2 | 0 | 2.5 | FALSE
0.4 MVA 10/0.4 kV | 0.2375 | 0.95 | 1.325 | 0.4 | 0.4 | 10 | 4 | 150 | Dyn5 | hv | 0 | -2 | 2 | 0 | 2.5 | FALSE
0.63 MVA 10/0.4 kV | 0.1873 | 1.18 | 1.0794 | 0.63 | 0.4 | 10 | 4 | 150 | Dyn5 | hv | 0 | -2 | 2 | 0 | 2.5 | FALSE

## trafo3w_std_types
| sn_hv_mva | sn_mv_mva | sn_lv_mva | vn_hv_kv | vn_mv_kv | vn_lv_kv | vk_hv_percent | vk_mv_percent | vk_lv_percent | vkr_hv_percent | vkr_mv_percent | vkr_lv_percent | pfe_kw | i0_percent | shift_mv_degree | shift_lv_degree | vector_group | tap_side | tap_neutral | tap_min | tap_max | tap_step_percent
63/25/38 MVA 110/20/10 kV | 63 | 25 | 38 | 110 | 20 | 10 | 10.4 | 10.4 | 10.4 | 0.28 | 0.32 | 0.35 | 35 | 0.89 | 0 | 0 | YN0yn0yn0 | hv | 0 | -10 | 10 | 1.2
63/25/38 MVA 110/10/10 kV | 63 | 25 | 38 | 110 | 10 | 10 | 10.4 | 10.4 | 10.4 | 0.28 | 0.32 | 0.35 | 35 | 0.89 | 0 | 0 | YN0yn0yn0 | hv | 0 | -10 | 10 | 1.2

## fuse_std_types
| fuse_type | i_rated_a | t_avg | t_min | t_total | x_avg | x_min | x_total
HV 100A | HV 100A | 100 | 0 | [10.0, 3.64, 0.854, 0.281, 0.1, 0.0531, 0.022, 0.01] | [10.0, 4.267, 1.21, 0.403, 0.1, 0.058, 0.022, 0.01] | 0 | [300.0, 350.0, 450.0, 550.0, 700.0, 850.0, 1200.0, 1752.0] | [600.0, 700.0, 900.0, 1150.0, 1665.0, 2000.0, 3000.0, 4313.0]
HV 10A | HV 10A | 10 | 0 | [10.0, 1675.0, 0.344, 0.156, 0.1, 0.0417, 0.0171, 0.01] | [10.0, 1.3, 0.3, 0.155, 0.1, 0.0555, 0.023, 0.01] | 0 | [30.0, 32.0, 35.0, 37.0, 39.0, 50.0, 70.0, 88.0] | [60.0, 70.0, 80.0, 87.0, 94.0, 110.0, 150.0, 216.0]
HV 125A | HV 125A | 125 | 0 | [10.0, 1.82, 0.344, 0.1, 0.0467, 0.0269, 0.01] | [10.0, 2.478, 0.426, 0.1, 0.0427, 0.0211, 0.01] | 0 | [375.0, 500.0, 700.0, 925.0, 1200.0, 1500.0, 2341.0] | [750.0, 1000.0, 1500.0, 2200.0, 3000.0, 4000.0, 5765.0]
HV 160A | HV 160A | 160 | 0 | [10.0, 4.15, 1.03, 0.198, 0.1, 0.051, 0.0172, 0.01] | [10.0, 2.3, 0.734, 0.274, 0.1, 0.046, 0.0177, 0.01] | 0 | [480.0, 550.0, 700.0, 1000.0, 1260.0, 1600.0, 2500.0, 3227.0] | [960.0, 1300.0, 1700.0, 2200.0, 2996.0, 4000.0, 6000.0, 7946.0]
HV 16A | HV 16A | 16 | 0 | [10.0, 0.352, 0.164, 0.1, 0.0649, 0.0342, 0.01] | [10.0, 2.34, 0.722, 0.181, 0.1, 0.055, 0.0296, 0.01] | 0 | [48.0, 60.0, 65.0, 71.0, 80.0, 100.0, 162.0] | [96.0, 110.0, 125.0, 150.0, 168.0, 200.0, 250.0, 398.0]
HV 200A | HV 200A | 200 | 0 | [10.0, 4.267, 1.21, 0.403, 0.1, 0.058, 0.022, 0.01] | [10.0, 3.73, 1.654, 0.328, 0.1, 0.0531, 0.019, 0.01] | 0 | [600.0, 700.0, 900.0, 1150.0, 1665.0, 2000.0, 3000.0, 4313.0] | [1200.0, 1500.0, 1800.0, 2700.0, 3960.0, 5000.0, 7500.0, 10620.0]
HV 20A | HV 20A | 20 | 0 | [10.0, 1.3, 0.3, 0.155, 0.1, 0.0555, 0.023, 0.01] | [10.0, 1.3, 0.161, 0.1, 0.0611, 0.0399, 0.0141, 0.01] | 0 | [60.0, 70.0, 80.0, 87.0, 94.0, 110.0, 150.0, 216.0] | [120.0, 150.0, 200.0, 223.0, 260.0, 300.0, 450.0, 532.0]
HV 25A | HV 25A | 25 | 0 | [10.0, 2.512, 0.833, 0.299, 0.1, 0.0372, 0.0223, 0.01] | [10.0, 3.125, 0.597, 0.198, 0.1, 0.0378, 0.022, 0.01] | 0 | [75.0, 82.0, 90.0, 100.0, 124.0, 170.0, 200.0, 289.0] | [150.0, 170.0, 210.0, 250.0, 294.0, 400.0, 500.0, 711.0]
HV 31.5A | HV 31.5A | 31.5 | 0 | [10.0, 2.34, 0.722, 0.181, 0.1, 0.055, 0.0296, 0.01] | [10.0, 2.84, 0.368, 0.164, 0.1, 0.0621, 0.0378, 0.0195, 0.01] | 0 | [95.0, 110.0, 125.0, 150.0, 165.0, 200.0, 250.0, 390.0] | [189.0, 220.0, 300.0, 350.0, 393.0, 450.0, 530.0, 700.0, 960.0]
HV 40A | HV 40A | 40 | 0 | [10.0, 1.3, 0.161, 0.1, 0.0611, 0.0399, 0.0141, 0.01] | [10.0, 2.05, 0.369, 0.198, 0.1, 0.051, 0.0298, 0.01] | 0 | [120.0, 150.0, 200.0, 223.0, 260.0, 300.0, 450.0, 532.0] | [240.0, 300.0, 400.0, 450.0, 530.0, 650.0, 800.0, 1311.0]
HV 50A | HV 50A | 50 | 0 | [10.0, 3.215, 0.597, 0.198, 0.1, 0.0378, 0.022, 0.01] | [10.0, 3.64, 0.854, 0.281, 0.1, 0.0531, 0.022, 0.01] | 0 | [150.0, 170.0, 210.0, 250.0, 294.0, 400.0, 500.0, 711.0] | [300.0, 350.0, 450.0, 550.0, 700.0, 850.0, 1200.0, 1752.0]
HV 6.3A | HV 6.3A | 6.3 | 0 | [10.0, 1.39, 0.344, 0.168, 0.1, 0.056, 0.0263, 0.01] | [10.0, 1.711, 0.516, 0.198, 0.1, 0.0634, 0.0303, 0.01] | 0 | [19.0, 19.5, 20.4, 20.8, 22.0, 25.0, 32.0, 48.0] | [38.0, 40.0, 43.0, 48.0, 53.0, 60.0, 75.0, 118.0]
HV 63A | HV 63A | 63 | 0 | [10.0, 2.84, 0.368, 0.164, 0.1, 0.0621, 0.0378, 0.0195, 0.01] | [10.0, 1.82, 0.344, 0.1, 0.0467, 0.0269, 0.01] | 0 | [189.0, 220.0, 300.0, 350.0, 393.0, 450.0, 530.0, 700.0, 961.0] | [378.0, 500.0, 700.0, 934.0, 1200.0, 1500.0, 2366.0]
HV 80A | HV 80A | 80 | 0 | [10.0, 2.05, 0.369, 0.198, 0.1, 0.051, 0.0298, 0.01] | [10.0, 4.15, 1.03, 0.198, 0.1, 0.051, 0.0172, 0.01] | 0 | [240.0, 300.0, 400.0, 450.0, 530.0, 650.0, 800.0, 1311.0] | [480.0, 550.0, 700.0, 1000.0, 1260.0, 1600.0, 2500.0, 3227.0]
Siemens NH-1-100 | Siemens NH-1-100 | 100 | [5400.0, 2000.0, 400.0, 20.0, 1.0, 0.2, 0.012, 0.004] | 0 | 0 | [150.0, 190.0, 250.0, 430.0, 900.0, 1250.0, 2700.0, 3600.0] | 0 | 0
Siemens NH-1-125 | Siemens NH-1-125 | 125 | [4800.0, 120.0, 7.0, 0.1, 0.004] | 0 | 0 | [180.0, 400.0, 740.0, 2000.0, 4250.0] | 0 | 0
Siemens NH-1-16 | Siemens NH-1-16 | 16 | [4000.0, 400.0, 2.0, 0.1, 0.04, 0.01] | 0 | 0 | [26.0, 35.0, 75.0, 150.0, 200.0, 300.0] | 0 | 0
Siemens NH-1-160 | Siemens NH-1-160 | 160 | [4800.0, 120.0, 7.0, 0.1, 0.004] | 0 | 0 | [210.0, 500.0, 900.0, 2300.0, 5000.0] | 0 | 0
Siemens NH-1-25 | Siemens NH-1-25 | 25 | [4000.0, 1000.0, 10.0, 0.2, 0.02, 0.01] | 0 | 0 | [40.0, 50.0, 100.0, 210.0, 400.0, 500.0] | 0 | 0
Siemens NH-1-50 | Siemens NH-1-50 | 50 | [4000.0, 40.0, 4.0, 1.0, 0.02, 0.01] | 0 | 0 | [86.0, 200.0, 300.0, 400.0, 1000.0, 1280.0] | 0 | 0
Siemens NH-1-63 | Siemens NH-1-63 | 63 | [4000.0, 100.0, 10.0, 2.0, 0.04, 0.01] | 0 | 0 | [100.0, 200.0, 300.0, 400.0, 1000.0, 1500.0] | 0 | 0
Siemens NH-1-80 | Siemens NH-1-80 | 80 | [4800.0, 120.0, 7.0, 0.1, 0.01] | 0 | 0 | [150.58, 250.0, 450.0, 1150.0, 2470.0] | 0 | 0
Siemens NH-2-1000 | Siemens NH-2-1000 | 1000 | [4800.0, 120.0, 7.0, 0.1, 0.004] | 0 | 0 | [1900.0, 3500.0, 8400.0, 24000.0, 52000.0] | 0 | 0
Siemens NH-2-200 | Siemens NH-2-200 | 200 | [4800.0, 120.0, 7.0, 0.1, 0.004] | 0 | 0 | [280.0, 650.0, 1200.0, 3000.0, 7000.0] | 0 | 0
Siemens NH-2-224 | Siemens NH-2-224 | 224 | [4800.0, 120.0, 7.0, 0.2, 0.04, 0.004] | 0 | 0 | [400.0, 750.0, 1453.0, 3025.0, 4315.0, 7600.0] | 0 | 0
Siemens NH-2-250 | Siemens NH-2-250 | 250 | [4800.0, 120.0, 7.0, 0.1, 0.004] | 0 | 0 | [450.0, 800.0, 1650.0, 4000.0, 8500.0] | 0 | 0
Siemens NH-2-315 | Siemens NH-2-315 | 315 | [4800.0, 120.0, 7.0, 0.1, 0.004] | 0 | 0 | [550.0, 920.0, 1900.0, 5000.0, 11000.0] | 0 | 0
Siemens NH-2-355 | Siemens NH-2-355 | 355 | [4800.0, 120.0, 6.0, 0.1, 0.004] | 0 | 0 | [650.0, 1116.27, 2350.0, 5840.0, 12790.0] | 0 | 0
Siemens NH-2-400 | Siemens NH-2-400 | 400 | [4800.0, 120.0, 7.0, 0.1, 0.004] | 0 | 0 | [720.0, 1350.0, 2800.0, 6500.0, 15000.0] | 0 | 0
Siemens NH-2-425 | Siemens NH-2-425 | 425 | [4800.0, 120.0, 7.0, 0.1, 0.004] | 0 | 0 | [850.0, 1500.0, 3050.0, 7500.0, 16500.0] | 0 | 0
Siemens NH-2-630 | Siemens NH-2-630 | 630 | [4800.0, 120.0, 7.0, 0.1, 0.004] | 0 | 0 | [1200.0, 2000.0, 4800.0, 12000.0, 26000.0] | 0 | 0

## res_bus
| vm_pu | va_degree | p_mw | q_mvar
0 | 0.99294 | -0.049281 | 0.0065048 | 0.0016303
1 | 0.99439 | -0.039094 | 0.0043821 | 0.0010983
2 | 0.99251 | -0.052321 | 0.0039784 | 0.00099709
3 | 0.99495 | -0.035207 | 0 | 0
4 | 0.99129 | -0.060887 | 0.0037962 | 0.00095143
5 | 1 | 0 | -0.17747 | -0.04446
6 | 0.99284 | -0.050029 | 0.0075421 | 0.0018902
7 | 0.98997 | -0.070226 | 0.007492 | 0.0018777
8 | 0.99887 | -0.0079001 | 0.02099 | 0.0052607
9 | 0.99174 | -0.057759 | 0 | 0
10 | 0.98849 | -0.080669 | 0 | 0
11 | 0.98988 | -0.070878 | 0 | 0
12 | 0.98965 | -0.072454 | 0.0037028 | 0.00092801
13 | 0.98831 | -0.081977 | 0.0072478 | 0.0018165
14 | 0.98787 | -0.085114 | 0.021356 | 0.0053523
15 | 0.99814 | -0.012998 | 0 | 0
16 | 0.99127 | -0.061039 | 0 | 0
17 | 0.99035 | -0.067528 | 0.017291 | 0.0043336
18 | 0.99009 | -0.069555 | 0.005627 | 0.0014103
19 | 0.99007 | -0.069712 | 0.0010234 | 0.0002565
20 | 0.99064 | -0.065667 | 0 | 0
21 | 0.99082 | -0.064373 | 0 | 0
22 | 0.99186 | -0.057038 | 0.0031606 | 0.00079211
23 | 0.99014 | -0.069216 | 0.000672 | 0.00016842
24 | 0.99065 | -0.065563 | 0.0020943 | 0.00052489
25 | 0.99338 | -0.046321 | 0 | 0
26 | 0.99602 | -0.027789 | 0 | 0
27 | 0.98986 | -0.071157 | 0.0079751 | 0.0019987
28 | 0.99706 | -0.020553 | 0 | 0
29 | 0.99569 | -0.030122 | 0.0099869 | 0.002503
30 | 0.98935 | -0.074793 | 0.0010817 | 0.0002711
31 | 0.98931 | -0.07509 | 0.0013112 | 0.00032863
32 | 0.98948 | -0.073899 | 0 | 0
33 | 0.98955 | -0.073414 | 0.00069054 | 0.00017307
34 | 0.98966 | -0.072565 | 0.002316 | 0.00058044
35 | 0.98849 | -0.080691 | 0.019759 | 0.0049522
36 | 0.98937 | -0.074494 | 0 | 0
37 | 0.98986 | -0.071052 | 0.0088515 | 0.0022184
38 | 0.99025 | -0.068256 | 0.0063526 | 0.0015921
39 | 0.99998 | 149.9947 | 0 | 0

## res_line
| p_from_mw | q_from_mvar | p_to_mw | q_to_mvar | pl_mw | ql_mvar | i_from_ka | i_to_ka | i_ka | vm_from_pu | va_from_degree | vm_to_pu | va_to_degree | loading_percent
0 | -0.054259 | -0.01362 | 0.054336 | 0.01365 | 7.6878e-05 | 2.9327e-05 | 0.08132 | 0.08132 | 0.08132 | 0.99294 | -0.049281 | 0.99439 | -0.039094 | 30.1185
1 | 0.047754 | 0.01199 | -0.047734 | -0.011983 | 2.016e-05 | 7.6724e-06 | 0.071572 | 0.071572 | 0.071572 | 0.99294 | -0.049281 | 0.99251 | -0.052321 | 26.5081
2 | -0.058718 | -0.014748 | 0.05875 | 0.01476 | 3.175e-05 | 1.2126e-05 | 0.087877 | 0.087877 | 0.087877 | 0.99439 | -0.039094 | 0.99495 | -0.035207 | 32.5471
3 | 0.043756 | 0.010985 | -0.043704 | -0.010966 | 5.2006e-05 | 1.9752e-05 | 0.065607 | 0.065607 | 0.065607 | 0.99251 | -0.052321 | 0.99129 | -0.060887 | 24.299
4 | -0.11884 | -0.029855 | 0.11942 | 0.030079 | 0.00058492 | 0.00022342 | 0.17776 | 0.17776 | 0.17776 | 0.99495 | -0.035207 | 1 | 0 | 32.9178
5 | 0.060088 | 0.015095 | -0.059965 | -0.015048 | 0.00012361 | 4.7226e-05 | 0.089879 | 0.089879 | 0.089879 | 0.99495 | -0.035207 | 0.99284 | -0.050029 | 33.2886
6 | 0.039907 | 0.010014 | -0.039856 | -0.0099947 | 5.1657e-05 | 1.9571e-05 | 0.059909 | 0.059909 | 0.059909 | 0.99129 | -0.060887 | 0.98997 | -0.070226 | 22.1885
7 | 0.057244 | 0.014382 | -0.057181 | -0.014358 | 6.2841e-05 | 2.3988e-05 | 0.085193 | 0.085193 | 0.085193 | 1 | 0 | 0.99887 | -0.0079001 | 31.5528
8 | 0.052423 | 0.013158 | -0.052367 | -0.013136 | 5.6206e-05 | 2.1429e-05 | 0.078575 | 0.078576 | 0.078576 | 0.99284 | -0.050029 | 0.99174 | -0.057759 | 29.1021
9 | 0.02866 | 0.0071894 | -0.028618 | -0.0071739 | 4.1452e-05 | 1.5484e-05 | 0.043081 | 0.043081 | 0.043081 | 0.98997 | -0.070226 | 0.98849 | -0.080669 | 15.9558
10 | 0.0037039 | 0.00092769 | -0.0037036 | -0.00092778 | 3.341e-07 | -9.3592e-08 | 0.0055671 | 0.0055672 | 0.0055672 | 0.98997 | -0.070226 | 0.98988 | -0.070878 | 2.0619
11 | 0.036191 | 0.009097 | -0.036165 | -0.0090873 | 2.5672e-05 | 9.6886e-06 | 0.053923 | 0.053923 | 0.053923 | 0.99887 | -0.0079001 | 0.99814 | -0.012998 | 19.9716
12 | 0.0063618 | 0.0015936 | -0.0063589 | -0.0015931 | 2.8851e-06 | 4.5514e-07 | 0.009545 | 0.0095453 | 0.0095453 | 0.99174 | -0.057759 | 0.99127 | -0.061039 | 3.5353
13 | 0.046005 | 0.011543 | -0.045942 | -0.011519 | 6.2264e-05 | 2.3678e-05 | 0.069031 | 0.069031 | 0.069031 | 0.99174 | -0.057759 | 0.99035 | -0.067528 | 25.5669
14 | 0.0072491 | 0.0018167 | -0.0072478 | -0.0018165 | 1.3125e-06 | 2.7843e-07 | 0.010912 | 0.010912 | 0.010912 | 0.98849 | -0.080669 | 0.98831 | -0.081977 | 4.0416
15 | 0.021369 | 0.0053571 | -0.021356 | -0.0053523 | 1.3148e-05 | 4.7959e-06 | 0.032168 | 0.032169 | 0.032169 | 0.98849 | -0.080669 | 0.98787 | -0.085114 | 11.9143
16 | 0.0037036 | 0.00092778 | -0.0037028 | -0.00092801 | 8.0771e-07 | -2.2607e-07 | 0.0055672 | 0.0055674 | 0.0055674 | 0.98988 | -0.070878 | 0.98965 | -0.072454 | 2.062
17 | 0.036165 | 0.0090873 | -0.036127 | -0.009073 | 3.7985e-05 | 1.4336e-05 | 0.053923 | 0.053923 | 0.053923 | 0.99814 | -0.012998 | 0.99706 | -0.020553 | 19.9716
18 | 0.0063589 | 0.0015931 | -0.0063526 | -0.0015921 | 6.3479e-06 | 1.0037e-06 | 0.0095453 | 0.0095458 | 0.0095458 | 0.99127 | -0.061039 | 0.99025 | -0.068256 | 3.5355
19 | 0.028651 | 0.0071854 | -0.028637 | -0.0071801 | 1.3991e-05 | 5.2256e-06 | 0.043051 | 0.043051 | 0.043051 | 0.99035 | -0.067528 | 0.98986 | -0.071052 | 15.9447
20 | 0.0010235 | 0.00025631 | -0.0010234 | -0.0002565 | 2.2201e-08 | -1.8485e-07 | 0.0015381 | 0.0015382 | 0.0015382 | 0.99009 | -0.069555 | 0.99007 | -0.069712 | 0.5697
21 | -0.0066505 | -0.0016666 | 0.0066541 | 0.0016672 | 3.5798e-06 | 6.379e-07 | 0.0099951 | 0.0099948 | 0.0099951 | 0.99009 | -0.069555 | 0.99064 | -0.065667 | 3.7019
22 | -0.0066541 | -0.0016672 | 0.0066553 | 0.0016674 | 1.1912e-06 | 2.1208e-07 | 0.0099948 | 0.0099947 | 0.0099948 | 0.99064 | -0.065667 | 0.99082 | -0.064373 | 3.7018
23 | -0.022811 | -0.0057156 | 0.022835 | 0.0057241 | 2.3173e-05 | 8.5046e-06 | 0.034258 | 0.034257 | 0.034258 | 0.99082 | -0.064373 | 0.99186 | -0.057038 | 12.688
24 | 0.014061 | 0.0035238 | -0.014052 | -0.0035206 | 9.4204e-06 | 3.1875e-06 | 0.021117 | 0.021118 | 0.021118 | 0.99082 | -0.064373 | 0.99014 | -0.069216 | 7.8213
25 | 0.0020947 | 0.0005243 | -0.0020943 | -0.00052489 | 3.4468e-07 | -5.8627e-07 | 0.0031455 | 0.0031458 | 0.0031458 | 0.99082 | -0.064373 | 0.99065 | -0.065563 | 1.1651
26 | -0.025995 | -0.0065162 | 0.026034 | 0.0065305 | 3.8639e-05 | 1.4335e-05 | 0.038999 | 0.038999 | 0.038999 | 0.99186 | -0.057038 | 0.99338 | -0.046321 | 14.4441
27 | 0.01338 | 0.0033522 | -0.013376 | -0.003351 | 3.5923e-06 | 1.1986e-06 | 0.020108 | 0.020108 | 0.020108 | 0.99014 | -0.069216 | 0.98986 | -0.071157 | 7.4473
28 | -0.026034 | -0.0065305 | 0.026101 | 0.0065554 | 6.7077e-05 | 2.4882e-05 | 0.038999 | 0.038999 | 0.038999 | 0.99338 | -0.046321 | 0.99602 | -0.027789 | 14.444
29 | 0.0099902 | 0.0025039 | -0.0099869 | -0.002503 | 3.2258e-06 | 9.3875e-07 | 0.014925 | 0.014925 | 0.014925 | 0.99602 | -0.027789 | 0.99569 | -0.030122 | 5.5278
30 | -0.036091 | -0.0090593 | 0.036127 | 0.009073 | 3.6301e-05 | 1.3701e-05 | 0.053923 | 0.053923 | 0.053923 | 0.99602 | -0.027789 | 0.99706 | -0.020553 | 19.9717
31 | 0.0054014 | 0.0013523 | -0.0054003 | -0.0013522 | 1.051e-06 | 7.586e-08 | 0.0081192 | 0.0081193 | 0.0081193 | 0.98986 | -0.071157 | 0.98966 | -0.072565 | 3.0071
32 | 0.0013113 | 0.00032837 | -0.0013112 | -0.00032863 | 5.3848e-08 | -2.6418e-07 | 0.0019721 | 0.0019722 | 0.0019722 | 0.98935 | -0.074793 | 0.98931 | -0.07509 | 0.73046
33 | -0.002393 | -0.00059947 | 0.0023933 | 0.00059911 | 2.9587e-07 | -3.5634e-07 | 0.0035991 | 0.0035989 | 0.0035991 | 0.98935 | -0.074793 | 0.98948 | -0.073899 | 1.333
34 | -0.0023933 | -0.00059911 | 0.0023935 | 0.00059892 | 1.602e-07 | -1.93e-07 | 0.0035989 | 0.0035988 | 0.0035989 | 0.98948 | -0.073899 | 0.98955 | -0.073414 | 1.3329
35 | -0.003084 | -0.00077199 | 0.0030844 | 0.00077178 | 3.614e-07 | -2.0705e-07 | 0.0046372 | 0.0046371 | 0.0046372 | 0.98955 | -0.073414 | 0.98966 | -0.072565 | 1.7175
36 | -0.019759 | -0.0049522 | 0.019776 | 0.0049583 | 1.6965e-05 | 6.1306e-06 | 0.029745 | 0.029744 | 0.029745 | 0.98849 | -0.080691 | 0.98937 | -0.074494 | 11.0165
37 | -0.019776 | -0.0049583 | 0.019786 | 0.0049617 | 9.4335e-06 | 3.4087e-06 | 0.029744 | 0.029744 | 0.029744 | 0.98937 | -0.074494 | 0.98986 | -0.071052 | 11.0165

## res_trafo
| p_hv_mw | q_hv_mvar | p_lv_mw | q_lv_mvar | pl_mw | ql_mvar | i_hv_ka | i_lv_ka | vm_hv_pu | va_hv_degree | vm_lv_pu | va_lv_degree | loading_percent
0 | 2.5187e-16 | 8.8016e-16 | 0.00079998 | 7.4552e-08 | 0.00079998 | 7.4552e-08 | 2.6429e-17 | 0.0011547 | 0.99998 | 149.9947 | 1 | 0 | 0.31999

## res_ext_grid
| p_mw | q_mvar
0 | 0.22315 | 0.05591

## res_load
| p_mw | q_mvar
0 | 0.0065048 | 0.0016303
1 | 0.0043821 | 0.0010983
2 | 0.0039784 | 0.00099709
3 | 0.0037962 | 0.00095143
4 | 0.045684 | 0.01145
5 | 0.0075421 | 0.0018902
6 | 0.007492 | 0.0018777
7 | 0.02099 | 0.0052607
8 | 0.0037028 | 0.00092801
9 | 0.0072478 | 0.0018165
10 | 0.021356 | 0.0053523
11 | 0.017291 | 0.0043336
12 | 0.005627 | 0.0014103
13 | 0.0010234 | 0.0002565
14 | 0.0031606 | 0.00079211
15 | 0.000672 | 0.00016842
16 | 0.0020943 | 0.00052489
17 | 0.0079751 | 0.0019987
18 | 0.0099869 | 0.002503
19 | 0.0010817 | 0.0002711
20 | 0.0013112 | 0.00032863
21 | 0.00069054 | 0.00017307
22 | 0.002316 | 0.00058044
23 | 0.019759 | 0.0049522
24 | 0.0088515 | 0.0022184
25 | 0.0063526 | 0.0015921

## dtypes
| element | column | dtype
0 | bus | name | object
1 | bus | vn_kv | float64
2 | bus | type | object
3 | bus | zone | object
4 | bus | in_service | bool
5 | load | name | object
6 | load | bus | uint32
7 | load | p_mw | float64
8 | load | q_mvar | float64
9 | load | const_z_percent | float64
10 | load | const_i_percent | float64
11 | load | sn_mva | float64
12 | load | scaling | float64
13 | load | in_service | bool
14 | load | type | object
15 | ext_grid | name | object
16 | ext_grid | bus | uint32
17 | ext_grid | vm_pu | float64
18 | ext_grid | va_degree | float64
19 | ext_grid | slack_weight | float64
20 | ext_grid | in_service | bool
21 | line | name | object
22 | line | std_type | object
23 | line | from_bus | uint32
24 | line | to_bus | uint32
25 | line | length_km | float64
26 | line | r_ohm_per_km | float64
27 | line | x_ohm_per_km | float64
28 | line | c_nf_per_km | float64
29 | line | g_us_per_km | float64
30 | line | max_i_ka | float64
31 | line | df | float64
32 | line | parallel | uint32
33 | line | type | object
34 | line | in_service | bool
35 | trafo | name | object
36 | trafo | std_type | object
37 | trafo | hv_bus | uint32
38 | trafo | lv_bus | uint32
39 | trafo | sn_mva | float64
40 | trafo | vn_hv_kv | float64
41 | trafo | vn_lv_kv | float64
42 | trafo | vk_percent | float64
43 | trafo | vkr_percent | float64
44 | trafo | pfe_kw | float64
45 | trafo | i0_percent | float64
46 | trafo | shift_degree | float64
47 | trafo | tap_side | object
48 | trafo | tap_neutral | int32
49 | trafo | tap_min | int32
50 | trafo | tap_max | int32
51 | trafo | tap_step_percent | float64
52 | trafo | tap_step_degree | float64
53 | trafo | tap_pos | int32
54 | trafo | tap_phase_shifter | bool
55 | trafo | parallel | uint32
56 | trafo | df | float64
57 | trafo | in_service | bool
58 | line_geodata | coords | object
59 | bus_geodata | x | float64
60 | bus_geodata | y | float64
61 | bus_geodata | coords | object
62 | res_bus | vm_pu | float64
63 | res_bus | va_degree | float64
64 | res_bus | p_mw | float64
65 | res_bus | q_mvar | float64
66 | res_line | p_from_mw | float64
67 | res_line | q_from_mvar | float64
68 | res_line | p_to_mw | float64
69 | res_line | q_to_mvar | float64
70 | res_line | pl_mw | float64
71 | res_line | ql_mvar | float64
72 | res_line | i_from_ka | float64
73 | res_line | i_to_ka | float64
74 | res_line | i_ka | float64
75 | res_line | vm_from_pu | float64
76 | res_line | va_from_degree | float64
77 | res_line | vm_to_pu | float64
78 | res_line | va_to_degree | float64
79 | res_line | loading_percent | float64
80 | res_trafo | p_hv_mw | float64
81 | res_trafo | q_hv_mvar | float64
82 | res_trafo | p_lv_mw | float64
83 | res_trafo | q_lv_mvar | float64
84 | res_trafo | pl_mw | float64
85 | res_trafo | ql_mvar | float64
86 | res_trafo | i_hv_ka | float64
87 | res_trafo | i_lv_ka | float64
88 | res_trafo | vm_hv_pu | float64
89 | res_trafo | va_hv_degree | float64
90 | res_trafo | vm_lv_pu | float64
91 | res_trafo | va_lv_degree | float64
92 | res_trafo | loading_percent | float64
93 | res_ext_grid | p_mw | float64
94 | res_ext_grid | q_mvar | float64
95 | res_load | p_mw | float64
96 | res_load | q_mvar | float64

## parameters
| version | format_version | converged | OPF_converged | name | f_hz | sn_mva
0 | 2.14.6 | 2.14.0 | TRUE | FALSE |  | 50 | 1