## bus
| name | vn_kv | type | zone | in_service
0 | bus_LV_1084-8_1_3_node_8 | 0.4 | n |  | TRUE
1 | bus_LV_1084-8_1_3_node_9 | 0.4 | n |  | TRUE
2 | bus_LV_1084-8_1_3_node_10 | 0.4 | n |  | TRUE
3 | bus_LV_1084-8_1_3_node_11 | 0.4 | n |  | TRUE
4 | bus_LV_1084-8_1_3_node_12 | 0.4 | n |  | TRUE
5 | bus_LV_1084-8_1_3_node_13 | 0.4 | n |  | TRUE
6 | bus_LV_1084-8_1_3_node_14 | 0.4 | n |  | TRUE
7 | bus_LV_1084-8_1_3_node_19 | 0.4 | n |  | TRUE
8 | bus_LV_1084-8_1_3_node_42 | 0.4 | n |  | TRUE
9 | bus_LV_1084-8_1_3_node_17 | 0.4 | n |  | TRUE
10 | bus_LV_1084-8_1_3_node_43 | 0.4 | n |  | TRUE
11 | bus_LV_1084-8_1_3_node_15 | 0.4 | n |  | TRUE
12 | bus_LV_1084-8_1_3_node_16 | 0.4 | n |  | TRUE
13 | bus_LV_1084-8_1_3_node_18 | 0.4 | n |  | TRUE
14 | bus_LV_1084-8_1_3_node_20 | 0.4 | n |  | TRUE
15 | bus_LV_1084-8_1_3_node_41 | 0.4 | n |  | TRUE
16 | bus_LV_1084-8_1_3_node_40 | 0.4 | n |  | TRUE
17 | bus_LV_1084-8_1_3_node_21 | 0.4 | n |  | TRUE
18 | bus_LV_1084-8_1_3_node_22 | 0.4 | n |  | TRUE
19 | bus_LV_1084-8_1_3_node_23 | 0.4 | n |  | TRUE
20 | bus_LV_1084-8_1_3_node_24 | 0.4 | n |  | TRUE
21 | bus_LV_1084-8_1_3_node_25 | 0.4 | n |  | TRUE
22 | bus_LV_1084-8_1_3_node_93 | 0.4 | n |  | TRUE
23 | bus_LV_1084-8_1_3_node_33 | 0.4 | n |  | TRUE
24 | bus_LV_1084-8_1_3_node_39 | 0.4 | n |  | TRUE
25 | bus_LV_1084-8_1_3_node_30 | 0.4 | n |  | TRUE
26 | bus_LV_1084-8_1_3_node_26 | 0.4 | n |  | TRUE
27 | bus_LV_1084-8_1_3_node_27 | 0.4 | n |  | TRUE
28 | bus_LV_1084-8_1_3_node_28 | 0.4 | n |  | TRUE
29 | bus_LV_1084-8_1_3_node_29 | 0.4 | n |  | TRUE
30 | bus_LV_1084-8_1_3_node_31 | 0.4 | n |  | TRUE
31 | bus_LV_1084-8_1_3_node_32 | 0.4 | n |  | TRUE
32 | bus_LV_1084-8_1_3_node_60 | 0.4 | n |  | TRUE
33 | bus_LV_1084-8_1_3_node_38 | 0.4 | n |  | TRUE
34 | bus_LV_1084-8_1_3_node_59 | 0.4 | n |  | TRUE
35 | bus_LV_1084-8_1_3_node_36 | 0.4 | n |  | TRUE
36 | bus_LV_1084-8_1_3_node_34 | 0.4 | n |  | TRUE
37 | bus_LV_1084-8_1_3_node_35 | 0.4 | n |  | TRUE
38 | bus_LV_1084-8_1_3_node_37 | 0.4 | n |  | TRUE
39 | bus_LV_1084-8_1_3_node_45 | 0.4 | n |  | TRUE
40 | bus_LV_1084-8_1_3_node_62 | 0.4 | n |  | TRUE
41 | bus_LV_1084-8_1_3_node_61 | 0.4 | n |  | TRUE
42 | bus_LV_1084-8_1_3_node_46 | 0.4 | n |  | TRUE
43 | bus_LV_1084-8_1_3_node_56 | 0.4 | n |  | TRUE
44 | bus_LV_1084-8_1_3_node_94 | 0.4 | n |  | TRUE
45 | bus_LV_1084-8_1_3_node_52 | 0.4 | n |  | TRUE
46 | bus_LV_1084-8_1_3_node_47 | 0.4 | n |  | TRUE
47 | bus_LV_1084-8_1_3_node_49 | 0.4 | n |  | TRUE
48 | bus_LV_1084-8_1_3_node_51 | 0.4 | n |  | TRUE
49 | bus_LV_1084-8_1_3_node_55 | 0.4 | n |  | TRUE
50 | bus_LV_1084-8_1_3_node_58 | 0.4 | n |  | TRUE
51 | bus_MV_354_0_node_52 | 20 | n |  | TRUE

## load
| name | bus | p_mw | q_mvar | const_z_percent | const_i_percent | sn_mva | scaling | in_service | type
0 | LV_1084-8_1_3_load_8 | 0 | 0.0017646 | 0.00044224 | 0 | 0 |  | 1 | TRUE | wye
1 | LV_1084-8_1_3_load_9 | 1 | 0.0024914 | 0.0006244 | 0 | 0 |  | 1 | TRUE | wye
2 | LV_1084-8_1_3_load_10 | 2 | 0.0064694 | 0.0016214 | 0 | 0 |  | 1 | TRUE | wye
3 | LV_1084-8_1_3_load_11 | 3 | 0.0024927 | 0.00062472 | 0 | 0 |  | 1 | TRUE | wye
4 | LV_1084-8_1_3_load_12 | 4 | 0.0020408 | 0.00051147 | 0 | 0 |  | 1 | TRUE | wye
5 | LV_1084-8_1_3_load_13 | 5 | 0.0034431 | 0.00086293 | 0 | 0 |  | 1 | TRUE | wye
6 | LV_1084-8_1_3_load_14 | 6 | 0.0017692 | 0.00044341 | 0 | 0 |  | 1 | TRUE | wye
7 | LV_1084-8_1_3_load_19 | 7 | 0.0022736 | 0.00056982 | 0 | 0 |  | 1 | TRUE | wye
8 | LV_1084-8_1_3_load_42 | 8 | 0.0017711 | 0.00044389 | 0 | 0 |  | 1 | TRUE | wye
9 | LV_1084-8_1_3_load_17 | 9 | 0.0022738 | 0.00056987 | 0 | 0 |  | 1 | TRUE | wye
10 | LV_1084-8_1_3_load_15 | 11 | 0.0056486 | 0.0014157 | 0 | 0 |  | 1 | TRUE | wye
11 | LV_1084-8_1_3_load_16 | 12 | 0.0021161 | 0.00053034 | 0 | 0 |  | 1 | TRUE | wye
12 | LV_1084-8_1_3_load_18 | 13 | 0.0021144 | 0.00052993 | 0 | 0 |  | 1 | TRUE | wye
13 | LV_1084-8_1_3_load_20 | 14 | 0.0046328 | 0.0011611 | 0 | 0 |  | 1 | TRUE | wye
14 | LV_1084-8_1_3_load_41 | 15 | 0.0021328 | 0.00053454 | 0 | 0 |  | 1 | TRUE | wye
15 | LV_1084-8_1_3_load_40 | 16 | 0.0021329 | 0.00053456 | 0 | 0 |  | 1 | TRUE | wye
16 | LV_1084-8_1_3_load_21 | 17 | 0.0037193 | 0.00093215 | 0 | 0 |  | 1 | TRUE | wye
17 | LV_1084-8_1_3_load_22 | 18 | 0.0018075 | 0.00045301 | 0 | 0 |  | 1 | TRUE | wye
18 | LV_1084-8_1_3_load_93 | 22 | 0.0026477 | 0.00066357 | 0 | 0 |  | 1 | TRUE | wye
19 | LV_1084-8_1_3_load_39 | 24 | 0.0038131 | 0.00095565 | 0 | 0 |  | 1 | TRUE | wye
20 | LV_1084-8_1_3_load_30 | 25 | 0.0041684 | 0.0010447 | 0 | 0 |  | 1 | TRUE | wye
21 | LV_1084-8_1_3_load_26 | 26 | 0.0027115 | 0.00067956 | 0 | 0 |  | 1 | TRUE | wye
22 | LV_1084-8_1_3_load_27 | 27 | 0.0026034 | 0.00065247 | 0 | 0 |  | 1 | TRUE | wye
23 | LV_1084-8_1_3_load_29 | 29 | 0.0026034 | 0.00065247 | 0 | 0 |  | 1 | TRUE | wye
24 | LV_1084-8_1_3_load_32 | 31 | 0.0027553 | 0.00069055 | 0 | 0 |  | 1 | TRUE | wye
25 | LV_1084-8_1_3_load_60 | 32 | 0.00028499 | 7.1425e-05 | 0 | 0 |  | 1 | TRUE | wye
26 | LV_1084-8_1_3_load_38 | 33 | 0.0027552 | 0.00069052 | 0 | 0 |  | 1 | TRUE | wye
27 | LV_1084-8_1_3_load_59 | 34 | 0.00049403 | 0.00012382 | 0 | 0 |  | 1 | TRUE | wye
28 | LV_1084-8_1_3_load_36 | 35 | 0.0023693 | 0.00059379 | 0 | 0 |  | 1 | TRUE | wye
29 | LV_1084-8_1_3_load_34 | 36 | 0.0059704 | 0.0014963 | 0 | 0 |  | 1 | TRUE | wye
30 | LV_1084-8_1_3_load_35 | 37 | 0.0044977 | 0.0011272 | 0 | 0 |  | 1 | TRUE | wye
31 | LV_1084-8_1_3_load_37 | 38 | 0.00498 | 0.0012481 | 0 | 0 |  | 1 | TRUE | wye
32 | LV_1084-8_1_3_load_61 | 41 | 0.011087 | 0.0027786 | 0 | 0 |  | 1 | TRUE | wye
33 | LV_1084-8_1_3_load_46 | 42 | 0.0012167 | 0.00030493 | 0 | 0 |  | 1 | TRUE | wye
34 | LV_1084-8_1_3_load_56 | 43 | 0.00048938 | 0.00012265 | 0 | 0 |  | 1 | TRUE | wye
35 | LV_1084-8_1_3_load_94 | 44 | 0.068334 | 0.017126 | 0 | 0 |  | 1 | TRUE | wye
36 | LV_1084-8_1_3_load_47 | 46 | 0.0011065 | 0.00027732 | 0 | 0 |  | 1 | TRUE | wye
37 | LV_1084-8_1_3_load_49 | 47 | 0.001657 | 0.00041528 | 0 | 0 |  | 1 | TRUE | wye
38 | LV_1084-8_1_3_load_51 | 48 | 0.00042175 | 0.0001057 | 0 | 0 |  | 1 | TRUE | wye
39 | LV_1084-8_1_3_load_55 | 49 | 0.00059624 | 0.00014943 | 0 | 0 |  | 1 | TRUE | wye
40 | LV_1084-8_1_3_load_58 | 50 | 0.00046553 | 0.00011667 | 0 | 0 |  | 1 | TRUE | wye

## ext_grid
| name | bus | vm_pu | va_degree | slack_weight | in_service
0 |  | 8 | 1 | 0 | 1 | TRUE

## line
| name | std_type | from_bus | to_bus | length_km | r_ohm_per_km | x_ohm_per_km | c_nf_per_km | g_us_per_km | max_i_ka | df | parallel | type | in_service
0 | LV_1084-8_1_3_line_0 | NAYY 4x150 SE | 0 | 1 | 0.01248 | 0.208 | 0.08 | 261 | 0 | 0.27 | 1 | 1 | cs | TRUE
1 | LV_1084-8_1_3_line_1 | NAYY 4x150 SE | 0 | 2 | 0.012633 | 0.208 | 0.08 | 261 | 0 | 0.27 | 1 | 1 | cs | TRUE
2 | LV_1084-8_1_3_line_2 | NAYY 4x150 SE | 1 | 3 | 0.010929 | 0.208 | 0.08 | 261 | 0 | 0.27 | 1 | 1 | cs | TRUE
3 | LV_1084-8_1_3_line_3 | NAYY 4x150 SE | 2 | 4 | 0.0054018 | 0.208 | 0.08 | 261 | 0 | 0.27 | 1 | 1 | cs | TRUE
4 | LV_1084-8_1_3_line_4 | NAYY 4x150 SE | 3 | 5 | 0.022635 | 0.208 | 0.08 | 261 | 0 | 0.27 | 1 | 1 | cs | TRUE
5 | LV_1084-8_1_3_line_5 | NAYY 4x150 SE | 4 | 6 | 0.018827 | 0.208 | 0.08 | 261 | 0 | 0.27 | 1 | 1 | cs | TRUE
6 | LV_1084-8_1_3_line_6 | NAYY 4x150 SE | 5 | 7 | 0.0028174 | 0.208 | 0.08 | 261 | 0 | 0.27 | 1 | 1 | cs | TRUE
7 | LV_1084-8_1_3_line_7 | NAYY 4x150 SE | 6 | 8 | 0.0045814 | 0.208 | 0.08 | 261 | 0 | 0.27 | 1 | 1 | cs | TRUE
8 | LV_1084-8_1_3_line_8 | NAYY 4x150 SE | 7 | 9 | 0.008753 | 0.208 | 0.08 | 261 | 0 | 0.27 | 1 | 1 | cs | TRUE
9 | LV_1084-8_1_3_line_9 | NAYY 4x150 SE | 8 | 10 | 0.10017 | 0.208 | 0.08 | 261 | 0 | 0.27 | 1 | 2 | cs | TRUE
10 | LV_1084-8_1_3_line_10 | NAYY 4x150 SE | 9 | 11 | 0.016127 | 0.208 | 0.08 | 261 | 0 | 0.27 | 1 | 1 | cs | TRUE
11 | LV_1084-8_1_3_line_11 | NAYY 4x150 SE | 10 | 39 | 0.16412 | 0.208 | 0.08 | 261 | 0 | 0.27 | 1 | 2 | cs | TRUE
12 | LV_1084-8_1_3_line_12 | NAYY 4x150 SE | 11 | 12 | 0.0085708 | 0.208 | 0.08 | 261 | 0 | 0.27 | 1 | 1 | cs | TRUE
13 | LV_1084-8_1_3_line_13 | NAYY 4x150 SE | 12 | 13 | 0.010578 | 0.208 | 0.08 | 261 | 0 | 0.27 | 1 | 1 | cs | TRUE
14 | LV_1084-8_1_3_line_14 | NAYY 4x150 SE | 13 | 14 | 0.015839 | 0.208 | 0.08 | 261 | 0 | 0.27 | 1 | 1 | cs | TRUE
15 | LV_1084-8_1_3_line_15 | NAYY 4x150 SE | 14 | 15 | 0.0089523 | 0.208 | 0.08 | 261 | 0 | 0.27 | 1 | 1 | cs | TRUE
16 | LV_1084-8_1_3_line_16 | NAYY 4x150 SE | 15 | 16 | 0.010798 | 0.208 | 0.08 | 261 | 0 | 0.27 | 1 | 1 | cs | TRUE
17 | LV_1084-8_1_3_line_17 | NAYY 4x150 SE | 16 | 24 | 0.004474 | 0.208 | 0.08 | 261 | 0 | 0.27 | 1 | 1 | cs | TRUE
18 | LV_1084-8_1_3_line_18 | NAYY 4x150 SE | 17 | 18 | 0.050071 | 0.208 | 0.08 | 261 | 0 | 0.27 | 1 | 1 | cs | TRUE
19 | LV_1084-8_1_3_line_19 | NAYY 4x150 SE | 17 | 19 | 0.044857 | 0.208 | 0.08 | 261 | 0 | 0.27 | 1 | 1 | cs | TRUE
20 | LV_1084-8_1_3_line_20 | NAYY 4x150 SE | 19 | 20 | 0.1762 | 0.208 | 0.08 | 261 | 0 | 0.27 | 1 | 1 | cs | TRUE
21 | LV_1084-8_1_3_line_21 | NAYY 4x150 SE | 19 | 21 | 0.13896 | 0.208 | 0.08 | 261 | 0 | 0.27 | 1 | 1 | cs | TRUE
22 | LV_1084-8_1_3_line_22 | NAYY 4x150 SE | 20 | 22 | 0.20034 | 0.208 | 0.08 | 261 | 0 | 0.27 | 1 | 1 | cs | TRUE
23 | LV_1084-8_1_3_line_23 | NAYY 4x150 SE | 21 | 23 | 0.011346 | 0.208 | 0.08 | 261 | 0 | 0.27 | 1 | 1 | cs | TRUE
24 | LV_1084-8_1_3_line_24 | NAYY 4x150 SE | 21 | 24 | 0.0033216 | 0.208 | 0.08 | 261 | 0 | 0.27 | 1 | 1 | cs | TRUE
25 | LV_1084-8_1_3_line_25 | NAYY 4x150 SE | 23 | 25 | 0.048269 | 0.208 | 0.08 | 261 | 0 | 0.27 | 1 | 1 | cs | TRUE
26 | LV_1084-8_1_3_line_26 | NAYY 4x150 SE | 25 | 28 | 0.012236 | 0.208 | 0.08 | 261 | 0 | 0.27 | 1 | 1 | cs | TRUE
27 | LV_1084-8_1_3_line_27 | NAYY 4x150 SE | 26 | 27 | 0.020928 | 0.208 | 0.08 | 261 | 0 | 0.27 | 1 | 1 | cs | TRUE
28 | LV_1084-8_1_3_line_28 | NAYY 4x150 SE | 26 | 28 | 0.020526 | 0.208 | 0.08 | 261 | 0 | 0.27 | 1 | 1 | cs | TRUE
29 | LV_1084-8_1_3_line_29 | NAYY 4x150 SE | 27 | 29 | 0.010024 | 0.208 | 0.08 | 261 | 0 | 0.27 | 1 | 1 | cs | TRUE
30 | LV_1084-8_1_3_line_30 | NAYY 4x150 SE | 28 | 30 | 0.12235 | 0.208 | 0.08 | 261 | 0 | 0.27 | 1 | 1 | cs | TRUE
31 | LV_1084-8_1_3_line_31 | NAYY 4x150 SE | 29 | 31 | 0.021474 | 0.208 | 0.08 | 261 | 0 | 0.27 | 1 | 1 | cs | TRUE
32 | LV_1084-8_1_3_line_32 | NAYY 4x150 SE | 30 | 32 | 0.072641 | 0.208 | 0.08 | 261 | 0 | 0.27 | 1 | 1 | cs | TRUE
33 | LV_1084-8_1_3_line_33 | NAYY 4x150 SE | 31 | 33 | 0.011839 | 0.208 | 0.08 | 261 | 0 | 0.27 | 1 | 1 | cs | TRUE
34 | LV_1084-8_1_3_line_34 | NAYY 4x150 SE | 32 | 34 | 0.012277 | 0.208 | 0.08 | 261 | 0 | 0.27 | 1 | 1 | cs | TRUE
35 | LV_1084-8_1_3_line_35 | NAYY 4x150 SE | 33 | 35 | 0.021055 | 0.208 | 0.08 | 261 | 0 | 0.27 | 1 | 1 | cs | TRUE
36 | LV_1084-8_1_3_line_36 | NAYY 4x150 SE | 34 | 50 | 0.016045 | 0.208 | 0.08 | 261 | 0 | 0.27 | 1 | 1 | cs | TRUE
37 | LV_1084-8_1_3_line_37 | NAYY 4x150 SE | 35 | 36 | 0.011253 | 0.208 | 0.08 | 261 | 0 | 0.27 | 1 | 1 | cs | TRUE
38 | LV_1084-8_1_3_line_38 | NAYY 4x150 SE | 36 | 37 | 0.03869 | 0.208 | 0.08 | 261 | 0 | 0.27 | 1 | 1 | cs | TRUE
39 | LV_1084-8_1_3_line_39 | NAYY 4x150 SE | 37 | 38 | 0.015253 | 0.208 | 0.08 | 261 | 0 | 0.27 | 1 | 1 | cs | TRUE
40 | LV_1084-8_1_3_line_40 | NAYY 4x150 SE | 39 | 40 | 0.10422 | 0.208 | 0.08 | 261 | 0 | 0.27 | 1 | 1 | cs | TRUE
41 | LV_1084-8_1_3_line_41 | NAYY 4x150 SE | 39 | 41 | 0.12815 | 0.208 | 0.08 | 261 | 0 | 0.27 | 1 | 1 | cs | TRUE
42 | LV_1084-8_1_3_line_42 | NAYY 4x150 SE | 40 | 44 | 0.029648 | 0.208 | 0.08 | 261 | 0 | 0.27 | 1 | 1 | cs | TRUE
43 | LV_1084-8_1_3_line_43 | NAYY 4x150 SE | 42 | 43 | 0.027199 | 0.208 | 0.08 | 261 | 0 | 0.27 | 1 | 1 | cs | TRUE
44 | LV_1084-8_1_3_line_44 | NAYY 4x150 SE | 43 | 45 | 0.020393 | 0.208 | 0.08 | 261 | 0 | 0.27 | 1 | 1 | cs | TRUE
45 | LV_1084-8_1_3_line_45 | NAYY 4x150 SE | 45 | 49 | 0.010486 | 0.208 | 0.08 | 261 | 0 | 0.27 | 1 | 1 | cs | TRUE
46 | LV_1084-8_1_3_line_46 | NAYY 4x150 SE | 45 | 47 | 0.11384 | 0.208 | 0.08 | 261 | 0 | 0.27 | 1 | 1 | cs | TRUE
47 | LV_1084-8_1_3_line_47 | NAYY 4x150 SE | 46 | 47 | 0.068811 | 0.208 | 0.08 | 261 | 0 | 0.27 | 1 | 1 | cs | TRUE
48 | LV_1084-8_1_3_line_48 | NAYY 4x150 SE | 47 | 48 | 0.010294 | 0.208 | 0.08 | 261 | 0 | 0.27 | 1 | 1 | cs | TRUE
49 | LV_1084-8_1_3_line_49 | NAYY 4x150 SE | 49 | 50 | 0.019092 | 0.208 | 0.08 | 261 | 0 | 0.27 | 1 | 1 | cs | TRUE

## trafo
| name | std_type | hv_bus | lv_bus | sn_mva | vn_hv_kv | vn_lv_kv | vk_percent | vkr_percent | pfe_kw | i0_percent | shift_degree | tap_side | tap_neutral | tap_min | tap_max | tap_step_percent | tap_step_degree | tap_pos | tap_phase_shifter | parallel | df | in_service
0 | LV_1084-8_1_3_trafo_42 | 0.25 MVA 20/0.4 kV | 51 | 8 | 0.25 | 20 | 0.4 | 6 | 1.44 | 0.8 | 0.32 | 150 | hv | 0 | -2 | 2 | 2.5 | 0 | 0 | FALSE | 1 | 1 | TRUE

## line_geodata
| x0 | y0 | x1 | y1 | x2 | y2 | x3 | y3 | x4 | y4 | x5 | y5 | x6 | y6 | x7 | y7 | x8 | y8 | x9 | y9 | x10 | y10 | x11 | y11 | x12 | y12 | x13 | y13
0 | 2655590.2815 | 1222280.8698 | 2655581.6008 | 1222289.8361
1 | 2655599.0688 | 1222271.7934 | 2655590.2815 | 1222280.8698
2 | 2655581.6008 | 1222289.8361 | 2655573.9989 | 1222297.6882
3 | 2655599.0688 | 1222271.7934 | 2655602.5298 | 1222268.2184 | 2655602.8793 | 1222267.9749
4 | 2655558.2629 | 1222313.9588 | 2655558.6227 | 1222313.5703 | 2655573.9989 | 1222297.6882
5 | 2655602.8793 | 1222267.9749 | 2655609.9125 | 1222263.073 | 2655618.8823 | 1222258.1038
6 | 2655558.2629 | 1222313.9588 | 2655556.3484 | 1222316.0259
7 | 2655622.9841 | 1222256.0687 | 2655620.2739 | 1222257.3329 | 2655618.8823 | 1222258.1038
8 | 2655550.4008 | 1222322.4478 | 2655556.3484 | 1222316.0259
9 | 2655713.7635 | 1222213.7238 | 2655622.9841 | 1222256.0687
10 | 2655550.4008 | 1222322.4478 | 2655539.4424 | 1222334.2801
11 | 2655713.7635 | 1222213.7238 | 2655721.4986 | 1222210.6498 | 2655716.8893 | 1222203.102 | 2655717.0696 | 1222183.8361 | 2655745.8237 | 1222176.6006 | 2655734.3107 | 1222167.5762 | 2655722.1945 | 1222137.9111 | 2655719.9869 | 1222111.1961 | 2655715.2567 | 1222104.4032 | 2655720.3702 | 1222101.0378 | 2655727.8881 | 1222096.8722 | 2655729.3497 | 1222096.3078
12 | 2655533.6186 | 1222340.5683 | 2655539.4424 | 1222334.2801
13 | 2655533.6186 | 1222340.5683 | 2655526.4313 | 1222348.3289
14 | 2655515.6689 | 1222359.9495 | 2655526.4313 | 1222348.3289
15 | 2655515.6689 | 1222359.9495 | 2655509.5859 | 1222366.5176
16 | 2655509.5859 | 1222366.5176 | 2655502.249 | 1222374.4396
17 | 2655502.249 | 1222374.4396 | 2655499.209 | 1222377.722
18 | 2655545.5632 | 1222282.507 | 2655511.7077 | 1222319.3977
19 | 2655471.8572 | 1222325.2913 | 2655476.6581 | 1222329.383 | 2655480.4711 | 1222330.4302 | 2655497.3502 | 1222328.4863 | 2655502.5941 | 1222327.3677 | 2655506.361 | 1222325.2237 | 2655511.7077 | 1222319.3977
20 | 2655336.0402 | 1222428.5368 | 2655338.025 | 1222432.0574 | 2655345.4781 | 1222428.2576 | 2655367.0407 | 1222415.2721 | 2655391.4122 | 1222398.7551 | 2655406.039 | 1222387.7732 | 2655415.5452 | 1222380.168 | 2655431.3398 | 1222366.7844 | 2655446.4791 | 1222352.105 | 2655453.6989 | 1222344.8677 | 2655471.8572 | 1222325.2913
21 | 2655471.8572 | 1222325.2913 | 2655453.6989 | 1222344.8677 | 2655446.4791 | 1222352.105 | 2655431.3398 | 1222366.7844 | 2655441.0756 | 1222377.6928 | 2655449.9718 | 1222386.7257 | 2655455.8626 | 1222391.061 | 2655461.3877 | 1222393.1359 | 2655466.603 | 1222394.2741 | 2655473.5485 | 1222394.4944 | 2655479.4991 | 1222393.2268 | 2655485.456 | 1222390.4806 | 2655489.701 | 1222387.485 | 2655496.952 | 1222380.1591
22 | 2655336.0402 | 1222428.5368 | 2655312.9984 | 1222387.6752 | 2655308.9484 | 1222377.8537 | 2655307.3146 | 1222364.308 | 2655309.0432 | 1222353.773 | 2655312.9185 | 1222342.3908 | 2655317.895 | 1222332.4976 | 2655365.3422 | 1222249.6425
23 | 2655496.952 | 1222380.1591 | 2655497.2216 | 1222384.5977 | 2655492.6453 | 1222389.7694
24 | 2655496.952 | 1222380.1591 | 2655499.209 | 1222377.722
25 | 2655492.6453 | 1222389.7694 | 2655495.6452 | 1222392.5991 | 2655495.6188 | 1222395.4339 | 2655499.3511 | 1222398.6151 | 2655503.4257 | 1222398.4418 | 2655506.9552 | 1222401.421 | 2655512.4479 | 1222402.0837 | 2655519.0044 | 1222407.4148 | 2655521.3442 | 1222407.8368 | 2655526.6881 | 1222412.2561 | 2655529.3312 | 1222412.681 | 2655530.7206 | 1222413.7227
26 | 2655538.0441 | 1222422.635 | 2655532.3288 | 1222418.1901 | 2655531.6586 | 1222414.426 | 2655530.7206 | 1222413.7227
27 | 2655550.9989 | 1222406.7143 | 2655564.0439 | 1222390.349
28 | 2655538.0441 | 1222422.635 | 2655545.7308 | 1222413.3231 | 2655550.9989 | 1222406.7143
29 | 2655570.2922 | 1222382.5104 | 2655564.0439 | 1222390.349
30 | 2655534.8415 | 1222477.3169 | 2655525.7776 | 1222478.1663 | 2655517.0137 | 1222480.1859 | 2655507.1447 | 1222483.596 | 2655495.8597 | 1222488.3939 | 2655493.7212 | 1222483.4709 | 2655493.5108 | 1222480.8228 | 2655494.6348 | 1222477.409 | 2655497.3305 | 1222472.998 | 2655538.0441 | 1222422.635
31 | 2655570.2922 | 1222382.5104 | 2655583.6773 | 1222365.7186
32 | 2655534.8415 | 1222477.3169 | 2655544.3684 | 1222477.2501 | 2655554.1141 | 1222478.1193 | 2655575.8573 | 1222482.3692 | 2655590.2017 | 1222484.6044 | 2655602.3822 | 1222484.6403 | 2655606.8287 | 1222484.117
33 | 2655583.6773 | 1222365.7186 | 2655585.0092 | 1222364.0478 | 2655591.0573 | 1222356.4614
34 | 2655606.8287 | 1222484.117 | 2655610.3471 | 1222483.703 | 2655618.7009 | 1222481.1525
35 | 2655604.1828 | 1222339.9978 | 2655591.0573 | 1222356.4614
36 | 2655633.8454 | 1222475.8668 | 2655633.0723 | 1222476.2105 | 2655620.9123 | 1222480.4774 | 2655618.7009 | 1222481.1525
37 | 2655604.1828 | 1222339.9978 | 2655611.1975 | 1222331.199
38 | 2655635.5181 | 1222301.1125 | 2655629.4226 | 1222308.3388 | 2655611.1975 | 1222331.199
39 | 2655645.3527 | 1222289.4537 | 2655635.5181 | 1222301.1125
40 | 2655678.2506 | 1222050.7128 | 2655690.3043 | 1222045.7558 | 2655711.2678 | 1222044.3286 | 2655721.6946 | 1222054.3546 | 2655725.6624 | 1222060.7512 | 2655724.794 | 1222066.8246 | 2655717.4088 | 1222082.7432 | 2655716.3681 | 1222088.5816 | 2655721.7134 | 1222087.1974 | 2655725.3689 | 1222092.924 | 2655727.8881 | 1222096.8722 | 2655729.3497 | 1222096.3078
41 | 2655729.3497 | 1222096.3078 | 2655732.428 | 1222101.3063 | 2655735.2664 | 1222102.756 | 2655778.1224 | 1222088.148 | 2655795.4472 | 1222084.8638 | 2655806.0332 | 1222084.3515 | 2655810.1813 | 1222086.0692 | 2655812.0531 | 1222090.3004 | 2655811.0083 | 1222094.9491 | 2655807.3233 | 1222098.8503 | 2655786.0814 | 1222114.4138
42 | 2655678.2506 | 1222050.7128 | 2655675.744 | 1222057.5826 | 2655662.9585 | 1222075.9189
43 | 2655683.4406 | 1222423.3614 | 2655682.1126 | 1222425.2926 | 2655669.5986 | 1222446.7683
44 | 2655661.3436 | 1222465.29 | 2655664.5608 | 1222455.4139 | 2655669.5986 | 1222446.7683
45 | 2655661.3436 | 1222465.29 | 2655654.116 | 1222466.8568 | 2655651.2916 | 1222468.1122
46 | 2655661.3436 | 1222465.29 | 2655674.2344 | 1222467.2339 | 2655700.5474 | 1222473.506 | 2655733.8699 | 1222485.3027 | 2655767.0094 | 1222505.2808
47 | 2655767.0094 | 1222505.2808 | 2655802.4655 | 1222529.7391 | 2655822.6309 | 1222545.7322
48 | 2655767.0094 | 1222505.2808 | 2655761.94 | 1222514.2399
49 | 2655633.8454 | 1222475.8668 | 2655651.2916 | 1222468.1122

## bus_geodata
| x | y | coords
0 | 2655590.2815 | 1222280.8698
1 | 2655581.6008 | 1222289.8361
2 | 2655599.0688 | 1222271.7934
3 | 2655573.9989 | 1222297.6882
4 | 2655602.8793 | 1222267.9749
5 | 2655558.2629 | 1222313.9588
6 | 2655618.8823 | 1222258.1038
7 | 2655556.3484 | 1222316.0259
8 | 2655622.9841 | 1222256.0687
9 | 2655550.4008 | 1222322.4478
10 | 2655713.7635 | 1222213.7238
11 | 2655539.4424 | 1222334.2801
12 | 2655533.6186 | 1222340.5683
13 | 2655526.4313 | 1222348.3289
14 | 2655515.6689 | 1222359.9495
15 | 2655509.5859 | 1222366.5176
16 | 2655502.249 | 1222374.4396
17 | 2655511.7077 | 1222319.3977
18 | 2655545.5632 | 1222282.507
19 | 2655471.8572 | 1222325.2913
20 | 2655336.0402 | 1222428.5368
21 | 2655496.952 | 1222380.1591
22 | 2655365.3422 | 1222249.6425
23 | 2655492.6453 | 1222389.7694
24 | 2655499.209 | 1222377.722
25 | 2655530.7206 | 1222413.7227
26 | 2655550.9989 | 1222406.7143
27 | 2655564.0439 | 1222390.349
28 | 2655538.0441 | 1222422.635
29 | 2655570.2922 | 1222382.5104
30 | 2655534.8415 | 1222477.3169
31 | 2655583.6773 | 1222365.7186
32 | 2655606.8287 | 1222484.117
33 | 2655591.0573 | 1222356.4614
34 | 2655618.7009 | 1222481.1525
35 | 2655604.1828 | 1222339.9978
36 | 2655611.1975 | 1222331.199
37 | 2655635.5181 | 1222301.1125
38 | 2655645.3527 | 1222289.4536
39 | 2655729.3497 | 1222096.3078
40 | 2655678.2506 | 1222050.7128
41 | 2655786.0814 | 1222114.4138
42 | 2655683.4406 | 1222423.3614
43 | 2655669.5986 | 1222446.7683
44 | 2655662.9585 | 1222075.9189
45 | 2655661.3436 | 1222465.29
46 | 2655822.6309 | 1222545.7322
47 | 2655767.0094 | 1222505.2808
48 | 2655761.94 | 1222514.2399
49 | 2655651.2916 | 1222468.1122
50 | 2655633.8455 | 1222475.8668
51 | 2655713.7635 | 1222213.7238

## line_std_types
| c_nf_per_km | r_ohm_per_km | x_ohm_per_km | max_i_ka | type | q_mm2 | alpha | voltage_rating
NAYY 4x50 SE | 210 | 0.642 | 0.083 | 0.142 | cs | 50 | 0.00403 | LV
NAYY 4x120 SE | 264 | 0.225 | 0.08 | 0.242 | cs | 120 | 0.00403 | LV
NAYY 4x150 SE | 261 | 0.208 | 0.08 | 0.27 | cs | 150 | 0.00403 | LV
NA2XS2Y 1x95 RM/25 12/20 kV | 216 | 0.313 | 0.132 | 0.252 | cs | 95 | 0.00403 | MV
NA2XS2Y 1x185 RM/25 12/20 kV | 273 | 0.161 | 0.117 | 0.362 | cs | 185 | 0.00403 | MV
NA2XS2Y 1x240 RM/25 12/20 kV | 304 | 0.122 | 0.112 | 0.421 | cs | 240 | 0.00403 | MV
NA2XS2Y 1x95 RM/25 6/10 kV | 315 | 0.313 | 0.123 | 0.249 | cs | 95 | 0.00403 | MV
NA2XS2Y 1x185 RM/25 6/10 kV | 406 | 0.161 | 0.11 | 0.358 | cs | 185 | 0.00403 | MV
NA2XS2Y 1x240 RM/25 6/10 kV | 456 | 0.122 | 0.105 | 0.416 | cs | 240 | 0.00403 | MV
NA2XS2Y 1x150 RM/25 12/20 kV | 250 | 0.206 | 0.116 | 0.319 | cs | 150 | 0.00403 | MV
NA2XS2Y 1x120 RM/25 12/20 kV | 230 | 0.253 | 0.119 | 0.283 | cs | 120 | 0.00403 | MV
NA2XS2Y 1x70 RM/25 12/20 kV | 190 | 0.443 | 0.132 | 0.22 | cs | 70 | 0.00403 | MV
NA2XS2Y 1x150 RM/25 6/10 kV | 360 | 0.206 | 0.11 | 0.315 | cs | 150 | 0.00403 | MV
NA2XS2Y 1x120 RM/25 6/10 kV | 340 | 0.253 | 0.113 | 0.28 | cs | 120 | 0.00403 | MV
NA2XS2Y 1x70 RM/25 6/10 kV | 280 | 0.443 | 0.123 | 0.217 | cs | 70 | 0.00403 | MV
N2XS(FL)2Y 1x120 RM/35 64/110 kV | 112 | 0.153 | 0.166 | 0.366 | cs | 120 | 0.00393 | HV
N2XS(FL)2Y 1x185 RM/35 64/110 kV | 125 | 0.099 | 0.156 | 0.457 | cs | 185 | 0.00393 | HV
N2XS(FL)2Y 1x240 RM/35 64/110 kV | 135 | 0.075 | 0.149 | 0.526 | cs | 240 | 0.00393 | HV
N2XS(FL)2Y 1x300 RM/35 64/110 kV | 144 | 0.06 | 0.144 | 0.588 | cs | 300 | 0.00393 | HV
15-AL1/3-ST1A 0.4 | 11 | 1.8769 | 0.35 | 0.105 | ol | 16 | 0.00403 | LV
24-AL1/4-ST1A 0.4 | 11.25 | 1.2012 | 0.335 | 0.14 | ol | 24 | 0.00403 | LV
48-AL1/8-ST1A 0.4 | 12.2 | 0.5939 | 0.3 | 0.21 | ol | 48 | 0.00403 | LV
94-AL1/15-ST1A 0.4 | 13.2 | 0.306 | 0.29 | 0.35 | ol | 94 | 0.00403 | LV
34-AL1/6-ST1A 10.0 | 9.7 | 0.8342 | 0.36 | 0.17 | ol | 34 | 0.00403 | MV
48-AL1/8-ST1A 10.0 | 10.1 | 0.5939 | 0.35 | 0.21 | ol | 48 | 0.00403 | MV
70-AL1/11-ST1A 10.0 | 10.4 | 0.4132 | 0.339 | 0.29 | ol | 70 | 0.00403 | MV
94-AL1/15-ST1A 10.0 | 10.75 | 0.306 | 0.33 | 0.35 | ol | 94 | 0.00403 | MV
122-AL1/20-ST1A 10.0 | 11.1 | 0.2376 | 0.323 | 0.41 | ol | 122 | 0.00403 | MV
149-AL1/24-ST1A 10.0 | 11.25 | 0.194 | 0.315 | 0.47 | ol | 149 | 0.00403 | MV
34-AL1/6-ST1A 20.0 | 9.15 | 0.8342 | 0.382 | 0.17 | ol | 34 | 0.00403 | MV
48-AL1/8-ST1A 20.0 | 9.5 | 0.5939 | 0.372 | 0.21 | ol | 48 | 0.00403 | MV
70-AL1/11-ST1A 20.0 | 9.7 | 0.4132 | 0.36 | 0.29 | ol | 70 | 0.00403 | MV
94-AL1/15-ST1A 20.0 | 10 | 0.306 | 0.35 | 0.35 | ol | 94 | 0.00403 | MV
122-AL1/20-ST1A 20.0 | 10.3 | 0.2376 | 0.344 | 0.41 | ol | 122 | 0.00403 | MV
149-AL1/24-ST1A 20.0 | 10.5 | 0.194 | 0.337 | 0.47 | ol | 149 | 0.00403 | MV
184-AL1/30-ST1A 20.0 | 10.75 | 0.1571 | 0.33 | 0.535 | ol | 184 | 0.00403 | MV
243-AL1/39-ST1A 20.0 | 11 | 0.1188 | 0.32 | 0.645 | ol | 243 | 0.00403 | MV
48-AL1/8-ST1A 110.0 | 8 | 0.5939 | 0.46 | 0.21 | ol | 48 | 0.00403 | HV
70-AL1/11-ST1A 110.0 | 8.4 | 0.4132 | 0.45 | 0.29 | ol | 70 | 0.00403 | HV
94-AL1/15-ST1A 110.0 | 8.65 | 0.306 | 0.44 | 0.35 | ol | 94 | 0.00403 | HV
122-AL1/20-ST1A 110.0 | 8.5 | 0.2376 | 0.43 | 0.41 | ol | 122 | 0.00403 | HV
149-AL1/24-ST1A 110.0 | 8.75 | 0.194 | 0.41 | 0.47 | ol | 149 | 0.00403 | HV
184-AL1/30-ST1A 110.0 | 8.8 | 0.1571 | 0.4 | 0.535 | ol | 184 | 0.00403 | HV
243-AL1/39-ST1A 110.0 | 9 | 0.1188 | 0.39 | 0.645 | ol | 243 | 0.00403 | HV
305-AL1/39-ST1A 110.0 | 9.2 | 0.0949 | 0.38 | 0.74 | ol | 305 | 0.00403 | HV
490-AL1/64-ST1A 110.0 | 9.75 | 0.059 | 0.37 | 0.96 | ol | 490 | 0.00403 | HV
679-AL1/86-ST1A 110.0 | 9.95 | 0.042 | 0.36 | 1.15 | ol | 679 | 0.00403 | HV
490-AL1/64-ST1A 220.0 | 10 | 0.059 | 0.285 | 0.96 | ol | 490 | 0.00403 | HV
679-AL1/86-ST1A 220.0 | 11.7 | 0.042 | 0.275 | 1.15 | ol | 679 | 0.00403 | HV
490-AL1/64-ST1A 380.0 | 11 | 0.059 | 0.253 | 0.96 | ol | 490 | 0.00403 | HV
679-AL1/86-ST1A 380.0 | 14.6 | 0.042 | 0.25 | 1.15 | ol | 679 | 0.00403 | HV

## trafo_std_types
| i0_percent | pfe_kw | vkr_percent | sn_mva | vn_lv_kv | vn_hv_kv | vk_percent | shift_degree | vector_group | tap_side | tap_neutral | tap_min | tap_max | tap_step_degree | tap_step_percent | tap_phase_shifter
160 MVA 380/110 kV | 0.06 | 60 | 0.25 | 160 | 110 | 380 | 12.2 | 0 | Yy0 | hv | 0 | -9 | 9 | 0 | 1.5 | FALSE
100 MVA 220/110 kV | 0.06 | 55 | 0.26 | 100 | 110 | 220 | 12 | 0 | Yy0 | hv | 0 | -9 | 9 | 0 | 1.5 | FALSE
63 MVA 110/20 kV | 0.04 | 22 | 0.32 | 63 | 20 | 110 | 18 | 150 | YNd5 | hv | 0 | -9 | 9 | 0 | 1.5 | FALSE
40 MVA 110/20 kV | 0.05 | 18 | 0.34 | 40 | 20 | 110 | 16.2 | 150 | YNd5 | hv | 0 | -9 | 9 | 0 | 1.5 | FALSE
25 MVA 110/20 kV | 0.07 | 14 | 0.41 | 25 | 20 | 110 | 12 | 150 | YNd5 | hv | 0 | -9 | 9 | 0 | 1.5 | FALSE
63 MVA 110/10 kV | 0.04 | 22 | 0.32 | 63 | 10 | 110 | 18 | 150 | YNd5 | hv | 0 | -9 | 9 | 0 | 1.5 | FALSE
40 MVA 110/10 kV | 0.05 | 18 | 0.34 | 40 | 10 | 110 | 16.2 | 150 | YNd5 | hv | 0 | -9 | 9 | 0 | 1.5 | FALSE
25 MVA 110/10 kV | 0.07 | 14 | 0.41 | 25 | 10 | 110 | 12 | 150 | YNd5 | hv | 0 | -9 | 9 | 0 | 1.5 | FALSE
0.25 MVA 20/0.4 kV | 0.32 | 0.8 | 1.44 | 0.25 | 0.4 | 20 | 6 | 150 | Yzn5 | hv | 0 | -2 | 2 | 0 | 2.5 | FALSE
0.4 MVA 20/0.4 kV | 0.3375 | 1.35 | 1.425 | 0.4 | 0.4 | 20 | 6 | 150 | Dyn5 | hv | 0 | -2 | 2 | 0 | 2.5 | FALSE
0.63 MVA 20/0.4 kV | 0.2619 | 1.65 | 1.206 | 0.63 | 0.4 | 20 | 6 | 150 | Dyn5 | hv | 0 | -2 | 2 | 0 | 2.5 | FALSE
0.25 MVA 10/0.4 kV | 0.24 | 0.6 | 1.2 | 0.25 | 0.4 | 10 | 4 | 150 | Dyn5 | hv | 0 | -2 | 2 | 0 | 2.5 | FALSE
0.4 MVA 10/0.4 kV | 0.2375 | 0.95 | 1.325 | 0.4 | 0.4 | 10 | 4 | 150 | Dyn5 | hv | 0 | -2 | 2 | 0 | 2.5 | FALSE
0.63 MVA 10/0.4 kV | 0.1873 | 1.18 | 1.0794 | 0.63 | 0.4 | 10 | 4 | 150 | Dyn5 | hv | 0 | -2 | 2 | 0 | 2.5 | FALSE

## trafo3w_std_types
| sn_hv_mva | sn_mv_mva | sn_lv_mva | vn_hv_kv | vn_mv_kv | vn_lv_kv | vk_hv_percent | vk_mv_percent | vk_lv_percent | vkr_hv_percent | vkr_mv_percent | vkr_lv_percent | pfe_kw | i0_percent | shift_mv_degree | shift_lv_degree | vector_group | tap_side | tap_neutral | tap_min | tap_max | tap_step_percent
63/25/38 MVA 110/20/10 kV | 63 | 25 | 38 | 110 | 20 | 10 | 10.4 | 10.4 | 10.4 | 0.28 | 0.32 | 0.35 | 35 | 0.89 | 0 | 0 | YN0yn0yn0 | hv | 0 | -10 | 10 | 1.2
63/25/38 MVA 110/10/10 kV | 63 | 25 | 38 | 110 | 10 | 10 | 10.4 | 10.4 | 10.4 | 0.28 | 0.32 | 0.35 | 35 | 0.89 | 0 | 0 | YN0yn0yn0 | hv | 0 | -10 | 10 | 1.2

## fuse_std_types
| fuse_type | i_rated_a | t_avg | t_min | t_total | x_avg | x_min | x_total
HV 100A | HV 100A | 100 | 0 | [10.0, 3.64, 0.854, 0.281, 0.1, 0.0531, 0.022, 0.01] | [10.0, 4.267, 1.21, 0.403, 0.1, 0.058, 0.022, 0.01] | 0 | [300.0, 350.0, 450.0, 550.0, 700.0, 850.0, 1200.0, 1752.0] | [600.0, 700.0, 900.0, 1150.0, 1665.0, 2000.0, 3000.0, 4313.0]
HV 10A | HV 10A | 10 | 0 | [10.0, 1675.0, 0.344, 0.156, 0.1, 0.0417, 0.0171, 0.01] | [10.0, 1.3, 0.3, 0.155, 0.1, 0.0555, 0.023, 0.01] | 0 | [30.0, 32.0, 35.0, 37.0, 39.0, 50.0, 70.0, 88.0] | [60.0, 70.0, 80.0, 87.0, 94.0, 110.0, 150.0, 216.0]
HV 125A | HV 125A | 125 | 0 | [10.0, 1.82, 0.344, 0.1, 0.0467, 0.0269, 0.01] | [10.0, 2.478, 0.426, 0.1, 0.0427, 0.0211, 0.01] | 0 | [375.0, 500.0, 700.0, 925.0, 1200.0, 1500.0, 2341.0] | [750.0, 1000.0, 1500.0, 2200.0, 3000.0, 4000.0, 5765.0]
HV 160A | HV 160A | 160 | 0 | [10.0, 4.15, 1.03, 0.198, 0.1, 0.051, 0.0172, 0.01] | [10.0, 2.3, 0.734, 0.274, 0.1, 0.046, 0.0177, 0.01] | 0 | [480.0, 550.0, 700.0, 1000.0, 1260.0, 1600.0, 2500.0, 3227.0] | [960.0, 1300.0, 1700.0, 2200.0, 2996.0, 4000.0, 6000.0, 7946.0]
HV 16A | HV 16A | 16 | 0 | [10.0, 0.352, 0.164, 0.1, 0.0649, 0.0342, 0.01] | [10.0, 2.34, 0.722, 0.181, 0.1, 0.055, 0.0296, 0.01] | 0 | [48.0, 60.0, 65.0, 71.0, 80.0, 100.0, 162.0] | [96.0, 110.0, 125.0, 150.0, 168.0, 200.0, 250.0, 398.0]
HV 200A | HV 200A | 200 | 0 | [10.0, 4.267, 1.21, 0.403, 0.1, 0.058, 0.022, 0.01] | [10.0, 3.73, 1.654, 0.328, 0.1, 0.0531, 0.019, 0.01] | 0 | [600.0, 700.0, 900.0, 1150.0, 1665.0, 2000.0, 3000.0, 4313.0] | [1200.0, 1500.0, 1800.0, 2700.0, 3960.0, 5000.0, 7500.0, 10620.0]
HV 20A | HV 20A | 20 | 0 | [10.0, 1.3, 0.3, 0.155, 0.1, 0.0555, 0.023, 0.01] | [10.0, 1.3, 0.161, 0.1, 0.0611, 0.0399, 0.0141, 0.01] | 0 | [60.0, 70.0, 80.0, 87.0, 94.0, 110.0, 150.0, 216.0] | [120.0, 150.0, 200.0, 223.0, 260.0, 300.0, 450.0, 532.0]
HV 25A | HV 25A | 25 | 0 | [10.0, 2.512, 0.833, 0.299, 0.1, 0.0372, 0.0223, 0.01] | [10.0, 3.125, 0.597, 0.198, 0.1, 0.0378, 0.022, 0.01] | 0 | [75.0, 82.0, 90.0, 100.0, 124.0, 170.0, 200.0, 289.0] | [150.0, 170.0, 210.0, 250.0, 294.0, 400.0, 500.0, 711.0]
HV 31.5A | HV 31.5A | 31.5 | 0 | [10.0, 2.34, 0.722, 0.181, 0.1, 0.055, 0.0296, 0.01] | [10.0, 2.84, 0.368, 0.164, 0.1, 0.0621, 0.0378, 0.0195, 0.01] | 0 | [95.0, 110.0, 125.0, 150.0, 165.0, 200.0, 250.0, 390.0] | [189.0, 220.0, 300.0, 350.0, 393.0, 450.0, 530.0, 700.0, 960.0]
HV 40A | HV 40A | 40 | 0 | [10.0, 1.3, 0.161, 0.1, 0.0611, 0.0399, 0.0141, 0.01] | [10.0, 2.05, 0.369, 0.198, 0.1, 0.051, 0.0298, 0.01] | 0 | [120.0, 150.0, 200.0, 223.0, 260.0, 300.0, 450.0, 532.0] | [240.0, 300.0, 400.0, 450.0, 530.0, 650.0, 800.0, 1311.0]
HV 50A | HV 50A | 50 | 0 | [10.0, 3.215, 0.597, 0.198, 0.1, 0.0378, 0.022, 0.01] | [10.0, 3.64, 0.854, 0.281, 0.1, 0.0531, 0.022, 0.01] | 0 | [150.0, 170.0, 210.0, 250.0, 294.0, 400.0, 500.0, 711.0] | [300.0, 350.0, 450.0, 550.0, 700.0, 850.0, 1200.0, 1752.0]
HV 6.3A | HV 6.3A | 6.3 | 0 | [10.0, 1.39, 0.344, 0.168, 0.1, 0.056, 0.0263, 0.01] | [10.0, 1.711, 0.516, 0.198, 0.1, 0.0634, 0.0303, 0.01] | 0 | [19.0, 19.5, 20.4, 20.8, 22.0, 25.0, 32.0, 48.0] | [38.0, 40.0, 43.0, 48.0, 53.0, 60.0, 75.0, 118.0]
HV 63A | HV 63A | 63 | 0 | [10.0, 2.84, 0.368, 0.164, 0.1, 0.0621, 0.0378, 0.0195, 0.01] | [10.0, 1.82, 0.344, 0.1, 0.0467, 0.0269, 0.01] | 0 | [189.0, 220.0, 300.0, 350.0, 393.0, 450.0, 530.0, 700.0, 961.0] | [378.0, 500.0, 700.0, 934.0, 1200.0, 1500.0, 2366.0]
HV 80A | HV 80A | 80 | 0 | [10.0, 2.05, 0.369, 0.198, 0.1, 0.051, 0.0298, 0.01] | [10.0, 4.15, 1.03, 0.198, 0.1, 0.051, 0.0172, 0.01] | 0 | [240.0, 300.0, 400.0, 450.0, 530.0, 650.0, 800.0, 1311.0] | [480.0, 550.0, 700.0, 1000.0, 1260.0, 1600.0, 2500.0, 3227.0]
Siemens NH-1-100 | Siemens NH-1-100 | 100 | [5400.0, 2000.0, 400.0, 20.0, 1.0, 0.2, 0.012, 0.004] | 0 | 0 | [150.0, 190.0, 250.0, 430.0, 900.0, 1250.0, 2700.0, 3600.0] | 0 | 0
Siemens NH-1-125 | Siemens NH-1-125 | 125 | [4800.0, 120.0, 7.0, 0.1, 0.004] | 0 | 0 | [180.0, 400.0, 740.0, 2000.0, 4250.0] | 0 | 0
Siemens NH-1-16 | Siemens NH-1-16 | 16 | [4000.0, 400.0, 2.0, 0.1, 0.04, 0.01] | 0 | 0 | [26.0, 35.0, 75.0, 150.0, 200.0, 300.0] | 0 | 0
Siemens NH-1-160 | Siemens NH-1-160 | 160 | [4800.0, 120.0, 7.0, 0.1, 0.004] | 0 | 0 | [210.0, 500.0, 900.0, 2300.0, 5000.0] | 0 | 0
Siemens NH-1-25 | Siemens NH-1-25 | 25 | [4000.0, 1000.0, 10.0, 0.2, 0.02, 0.01] | 0 | 0 | [40.0, 50.0, 100.0, 210.0, 400.0, 500.0] | 0 | 0
Siemens NH-1-50 | Siemens NH-1-50 | 50 | [4000.0, 40.0, 4.0, 1.0, 0.02, 0.01] | 0 | 0 | [86.0, 200.0, 300.0, 400.0, 1000.0, 1280.0] | 0 | 0
Siemens NH-1-63 | Siemens NH-1-63 | 63 | [4000.0, 100.0, 10.0, 2.0, 0.04, 0.01] | 0 | 0 | [100.0, 200.0, 300.0, 400.0, 1000.0, 1500.0] | 0 | 0
Siemens NH-1-80 | Siemens NH-1-80 | 80 | [4800.0, 120.0, 7.0, 0.1, 0.01] | 0 | 0 | [150.58, 250.0, 450.0, 1150.0, 2470.0] | 0 | 0
Siemens NH-2-1000 | Siemens NH-2-1000 | 1000 | [4800.0, 120.0, 7.0, 0.1, 0.004] | 0 | 0 | [1900.0, 3500.0, 8400.0, 24000.0, 52000.0] | 0 | 0
Siemens NH-2-200 | Siemens NH-2-200 | 200 | [4800.0, 120.0, 7.0, 0.1, 0.004] | 0 | 0 | [280.0, 650.0, 1200.0, 3000.0, 7000.0] | 0 | 0
Siemens NH-2-224 | Siemens NH-2-224 | 224 | [4800.0, 120.0, 7.0, 0.2, 0.04, 0.004] | 0 | 0 | [400.0, 750.0, 1453.0, 3025.0, 4315.0, 7600.0] | 0 | 0
Siemens NH-2-250 | Siemens NH-2-250 | 250 | [4800.0, 120.0, 7.0, 0.1, 0.004] | 0 | 0 | [450.0, 800.0, 1650.0, 4000.0, 8500.0] | 0 | 0
Siemens NH-2-315 | Siemens NH-2-315 | 315 | [4800.0, 120.0, 7.0, 0.1, 0.004] | 0 | 0 | [550.0, 920.0, 1900.0, 5000.0, 11000.0] | 0 | 0
Siemens NH-2-355 | Siemens NH-2-355 | 355 | [4800.0, 120.0, 6.0, 0.1, 0.004] | 0 | 0 | [650.0, 1116.27, 2350.0, 5840.0, 12790.0] | 0 | 0
Siemens NH-2-400 | Siemens NH-2-400 | 400 | [4800.0, 120.0, 7.0, 0.1, 0.004] | 0 | 0 | [720.0, 1350.0, 2800.0, 6500.0, 15000.0] | 0 | 0
Siemens NH-2-425 | Siemens NH-2-425 | 425 | [4800.0, 120.0, 7.0, 0.1, 0.004] | 0 | 0 | [850.0, 1500.0, 3050.0, 7500.0, 16500.0] | 0 | 0
Siemens NH-2-630 | Siemens NH-2-630 | 630 | [4800.0, 120.0, 7.0, 0.1, 0.004] | 0 | 0 | [1200.0, 2000.0, 4800.0, 12000.0, 26000.0] | 0 | 0

## res_bus
| vm_pu | va_degree | p_mw | q_mvar
0 | 0.99436 | -0.03895 | 0.0017646 | 0.00044224
1 | 0.9928 | -0.049803 | 0.0024914 | 0.0006244
2 | 0.99598 | -0.027773 | 0.0064694 | 0.0016214
3 | 0.99147 | -0.059059 | 0.0024927 | 0.00062472
4 | 0.99672 | -0.022654 | 0.0020408 | 0.00051147
5 | 0.9888 | -0.077733 | 0.0034431 | 0.00086293
6 | 0.99935 | -0.0044872 | 0.0017692 | 0.00044341
7 | 0.98849 | -0.079965 | 0.0022736 | 0.00056982
8 | 1 | 0 | -0.18217 | -0.045965
9 | 0.98753 | -0.086706 | 0.0022738 | 0.00056987
10 | 0.99417 | -0.039966 | 0 | 0
11 | 0.98581 | -0.098783 | 0.0056486 | 0.0014157
12 | 0.98497 | -0.10472 | 0.0021161 | 0.00053034
13 | 0.98396 | -0.11183 | 0.0021144 | 0.00052993
14 | 0.9825 | -0.12216 | 0.0046328 | 0.0011611
15 | 0.98174 | -0.12758 | 0.0021328 | 0.00053454
16 | 0.98085 | -0.13389 | 0.0021329 | 0.00053456
17 | 0.97823 | -0.15263 | 0.0037193 | 0.00093215
18 | 0.9781 | -0.15357 | 0.0018075 | 0.00045301
19 | 0.97859 | -0.15004 | 0 | 0
20 | 0.97791 | -0.15496 | 0 | 0
21 | 0.98025 | -0.13815 | 0 | 0
22 | 0.97714 | -0.16052 | 0.0026477 | 0.00066357
23 | 0.97955 | -0.14313 | 0 | 0
24 | 0.98049 | -0.13641 | 0.0038131 | 0.00095565
25 | 0.97657 | -0.16439 | 0.0041684 | 0.0010447
26 | 0.97495 | -0.17599 | 0.0027115 | 0.00067956
27 | 0.97407 | -0.18227 | 0.0026034 | 0.00065247
28 | 0.97589 | -0.16926 | 0 | 0
29 | 0.97369 | -0.18501 | 0.0026034 | 0.00065247
30 | 0.97468 | -0.17795 | 0 | 0
31 | 0.97296 | -0.19029 | 0.0027553 | 0.00069055
32 | 0.97397 | -0.18312 | 0.00028499 | 7.1425e-05
33 | 0.9726 | -0.19286 | 0.0027552 | 0.00069052
34 | 0.97385 | -0.18396 | 0.00049403 | 0.00012382
35 | 0.97205 | -0.19682 | 0.0023693 | 0.00059379
36 | 0.97179 | -0.19865 | 0.0059704 | 0.0014963
37 | 0.97126 | -0.20253 | 0.0044977 | 0.0011272
38 | 0.97114 | -0.20334 | 0.00498 | 0.0012481
39 | 0.98462 | -0.10645 | 0 | 0
40 | 0.97417 | -0.18056 | 0 | 0
41 | 0.98256 | -0.12111 | 0.011087 | 0.0027786
42 | 0.97338 | -0.18733 | 0.0012167 | 0.00030493
43 | 0.97343 | -0.18698 | 0.00048938 | 0.00012265
44 | 0.97119 | -0.20193 | 0.068334 | 0.017126
45 | 0.97348 | -0.18662 | 0 | 0
46 | 0.97284 | -0.19126 | 0.0011065 | 0.00027732
47 | 0.97295 | -0.19045 | 0.001657 | 0.00041528
48 | 0.97294 | -0.1905 | 0.00042175 | 0.0001057
49 | 0.97356 | -0.18607 | 0.00059624 | 0.00014943
50 | 0.97371 | -0.18496 | 0.00046553 | 0.00011667
51 | 0.99998 | 149.9947 | 0 | 0

## res_line
| p_from_mw | q_from_mvar | p_to_mw | q_to_mvar | pl_mw | ql_mvar | i_from_ka | i_to_ka | i_ka | vm_from_pu | va_from_degree | vm_to_pu | va_to_degree | loading_percent
0 | 0.087227 | 0.022022 | -0.087094 | -0.021971 | 0.0001328 | 5.0916e-05 | 0.13059 | 0.13059 | 0.13059 | 0.99436 | -0.03895 | 0.9928 | -0.049803 | 48.3659
1 | -0.088991 | -0.022464 | 0.089131 | 0.022518 | 0.00013992 | 5.3652e-05 | 0.13323 | 0.13323 | 0.13323 | 0.99436 | -0.03895 | 0.99598 | -0.027773 | 49.3438
2 | 0.084603 | 0.021347 | -0.084493 | -0.021305 | 0.00010974 | 4.2067e-05 | 0.12685 | 0.12685 | 0.12685 | 0.9928 | -0.049803 | 0.99147 | -0.059059 | 46.9829
3 | -0.095601 | -0.024139 | 0.09567 | 0.024166 | 6.8825e-05 | 2.6401e-05 | 0.14289 | 0.14289 | 0.14289 | 0.99598 | -0.027773 | 0.99672 | -0.022654 | 52.9236
4 | 0.082 | 0.02068 | -0.081786 | -0.020598 | 0.00021408 | 8.2048e-05 | 0.12311 | 0.12311 | 0.12311 | 0.99147 | -0.059059 | 0.9888 | -0.077733 | 45.5973
5 | -0.09771 | -0.024677 | 0.097961 | 0.024773 | 0.00025022 | 9.5992e-05 | 0.14594 | 0.14594 | 0.14594 | 0.99672 | -0.022654 | 0.99935 | -0.0044872 | 54.052
6 | 0.078343 | 0.019735 | -0.078319 | -0.019726 | 2.4451e-05 | 9.368e-06 | 0.11793 | 0.11793 | 0.11793 | 0.9888 | -0.077733 | 0.98849 | -0.079965 | 43.6783
7 | -0.09973 | -0.025217 | 0.099793 | 0.025241 | 6.3106e-05 | 2.4211e-05 | 0.14857 | 0.14857 | 0.14857 | 0.99935 | -0.0044872 | 1 | 0 | 55.0276
8 | 0.076045 | 0.019156 | -0.075973 | -0.019128 | 7.1617e-05 | 2.7433e-05 | 0.11451 | 0.11451 | 0.11451 | 0.98849 | -0.079965 | 0.98753 | -0.086706 | 42.4107
9 | 0.081576 | 0.020724 | -0.081115 | -0.020549 | 0.00046125 | 0.00017479 | 0.12149 | 0.12149 | 0.12149 | 1 | 0 | 0.99417 | -0.039966 | 22.4974
10 | 0.0737 | 0.018559 | -0.073575 | -0.018511 | 0.00012418 | 4.7554e-05 | 0.11108 | 0.11108 | 0.11108 | 0.98753 | -0.086706 | 0.98581 | -0.098783 | 41.1418
11 | 0.081115 | 0.020549 | -0.080359 | -0.020262 | 0.00075576 | 0.00028646 | 0.12149 | 0.12149 | 0.12149 | 0.99417 | -0.039966 | 0.98462 | -0.10645 | 22.4977
12 | 0.067927 | 0.017095 | -0.067871 | -0.017074 | 5.6251e-05 | 2.1526e-05 | 0.10256 | 0.10256 | 0.10256 | 0.98581 | -0.098783 | 0.98497 | -0.10472 | 37.9839
13 | 0.065754 | 0.016543 | -0.065689 | -0.016519 | 6.5162e-05 | 2.4928e-05 | 0.09936 | 0.09936 | 0.09936 | 0.98497 | -0.10472 | 0.98396 | -0.11183 | 36.7999
14 | 0.063575 | 0.015989 | -0.063483 | -0.015954 | 9.1393e-05 | 3.495e-05 | 0.096162 | 0.096162 | 0.096162 | 0.98396 | -0.11183 | 0.9825 | -0.12216 | 35.6157
15 | 0.058851 | 0.014793 | -0.058806 | -0.014776 | 4.4394e-05 | 1.6961e-05 | 0.089146 | 0.089146 | 0.089146 | 0.9825 | -0.12216 | 0.98174 | -0.12758 | 33.017
16 | 0.056673 | 0.014241 | -0.056624 | -0.014222 | 4.9732e-05 | 1.8991e-05 | 0.085913 | 0.085913 | 0.085913 | 0.98174 | -0.12758 | 0.98085 | -0.13389 | 31.8197
17 | 0.054491 | 0.013688 | -0.054472 | -0.01368 | 1.9083e-05 | 7.2833e-06 | 0.082677 | 0.082677 | 0.082677 | 0.98085 | -0.13389 | 0.98049 | -0.13641 | 30.6213
18 | 0.0018078 | 0.00045247 | -0.0018075 | -0.00045301 | 2.3624e-07 | -5.3767e-07 | 0.0027496 | 0.0027498 | 0.0027498 | 0.97823 | -0.15263 | 0.9781 | -0.15357 | 1.0185
19 | -0.0055271 | -0.0013846 | 0.005529 | 0.0013848 | 1.9783e-06 | 1.9754e-07 | 0.0084072 | 0.008407 | 0.0084072 | 0.97823 | -0.15263 | 0.97859 | -0.15004 | 3.1138
20 | 0.0026515 | 0.00066031 | -0.0026497 | -0.00066184 | 1.7862e-06 | -1.5251e-06 | 0.0040302 | 0.004031 | 0.004031 | 0.97859 | -0.15004 | 0.97791 | -0.15496 | 1.493
21 | -0.0081805 | -0.0020451 | 0.0081939 | 0.0020485 | 1.3412e-05 | 3.4097e-06 | 0.012437 | 0.012437 | 0.012437 | 0.97859 | -0.15004 | 0.98025 | -0.13815 | 4.6064
22 | 0.0026497 | 0.00066184 | -0.0026477 | -0.00066357 | 2.0318e-06 | -1.7301e-06 | 0.004031 | 0.0040319 | 0.0040319 | 0.97791 | -0.15496 | 0.97714 | -0.16052 | 1.4933
23 | 0.042452 | 0.010671 | -0.042423 | -0.01066 | 2.9412e-05 | 1.1169e-05 | 0.064454 | 0.064454 | 0.064454 | 0.98025 | -0.13815 | 0.97955 | -0.14313 | 23.8719
24 | -0.050646 | -0.01272 | 0.050659 | 0.012725 | 1.2254e-05 | 4.6712e-06 | 0.076891 | 0.076891 | 0.076891 | 0.98025 | -0.13815 | 0.98049 | -0.13641 | 28.478
25 | 0.042423 | 0.01066 | -0.042298 | -0.010613 | 0.00012513 | 4.752e-05 | 0.064454 | 0.064454 | 0.064454 | 0.97955 | -0.14313 | 0.97657 | -0.16439 | 23.872
26 | 0.03813 | 0.009568 | -0.038104 | -0.0095582 | 2.5776e-05 | 9.7609e-06 | 0.058103 | 0.058103 | 0.058103 | 0.97657 | -0.16439 | 0.97589 | -0.16926 | 21.5196
27 | 0.028613 | 0.0071798 | -0.028588 | -0.0071705 | 2.491e-05 | 9.3199e-06 | 0.043674 | 0.043674 | 0.043674 | 0.97495 | -0.17599 | 0.97407 | -0.18227 | 16.1756
28 | -0.031325 | -0.0078594 | 0.031354 | 0.0078704 | 2.928e-05 | 1.1005e-05 | 0.047813 | 0.047812 | 0.047813 | 0.97495 | -0.17599 | 0.97589 | -0.16926 | 17.7083
29 | 0.025985 | 0.006518 | -0.025975 | -0.0065144 | 9.8573e-06 | 3.6665e-06 | 0.039697 | 0.039697 | 0.039697 | 0.97407 | -0.18227 | 0.97369 | -0.18501 | 14.7027
30 | 0.0067497 | 0.0016879 | -0.0067417 | -0.0016863 | 8.0852e-06 | 1.5829e-06 | 0.010291 | 0.010291 | 0.010291 | 0.97589 | -0.16926 | 0.97468 | -0.17795 | 3.8115
31 | 0.023372 | 0.0058619 | -0.023355 | -0.0058556 | 1.7096e-05 | 6.3084e-06 | 0.035719 | 0.035719 | 0.035719 | 0.97369 | -0.18501 | 0.97296 | -0.19029 | 13.2292
32 | 0.0067417 | 0.0016863 | -0.0067369 | -0.0016853 | 4.8007e-06 | 9.4173e-07 | 0.010291 | 0.010291 | 0.010291 | 0.97468 | -0.17795 | 0.97397 | -0.18312 | 3.8116
33 | 0.020599 | 0.005165 | -0.020592 | -0.0051624 | 7.3325e-06 | 2.6732e-06 | 0.031505 | 0.031505 | 0.031505 | 0.97296 | -0.19029 | 0.9726 | -0.19286 | 11.6685
34 | 0.0064519 | 0.0016139 | -0.0064511 | -0.0016138 | 7.442e-07 | 1.3346e-07 | 0.009856 | 0.0098561 | 0.0098561 | 0.97397 | -0.18312 | 0.97385 | -0.18396 | 3.6504
35 | 0.017837 | 0.0044718 | -0.017827 | -0.0044683 | 9.7846e-06 | 3.5022e-06 | 0.02729 | 0.02729 | 0.02729 | 0.9726 | -0.19286 | 0.97205 | -0.19682 | 10.1073
36 | 0.0059571 | 0.00149 | -0.0059563 | -0.0014898 | 8.2933e-07 | 1.1937e-07 | 0.0091012 | 0.0091013 | 0.0091013 | 0.97385 | -0.18396 | 0.97371 | -0.18496 | 3.3708
37 | 0.015458 | 0.0038745 | -0.015454 | -0.0038732 | 3.9317e-06 | 1.3727e-06 | 0.023663 | 0.023663 | 0.023663 | 0.97205 | -0.19682 | 0.97179 | -0.19865 | 8.764
38 | 0.0094833 | 0.0023768 | -0.0094783 | -0.0023754 | 5.0907e-06 | 1.4789e-06 | 0.014521 | 0.014521 | 0.014521 | 0.97179 | -0.19865 | 0.97126 | -0.20253 | 5.3782
39 | 0.0049806 | 0.0012481 | -0.00498 | -0.0012481 | 5.5417e-07 | 2.4396e-08 | 0.0076305 | 0.0076305 | 0.0076305 | 0.97126 | -0.20253 | 0.97114 | -0.20334 | 2.8261
40 | 0.06925 | 0.017477 | -0.068537 | -0.017204 | 0.00071286 | 0.00027287 | 0.1047 | 0.1047 | 0.1047 | 0.98462 | -0.10645 | 0.97417 | -0.18056 | 38.7773
41 | 0.011109 | 0.0027856 | -0.011087 | -0.0027786 | 2.2541e-05 | 7.0431e-06 | 0.016789 | 0.01679 | 0.01679 | 0.98462 | -0.10645 | 0.98256 | -0.12111 | 6.2185
42 | 0.068537 | 0.017204 | -0.068334 | -0.017126 | 0.0002028 | 7.7631e-05 | 0.1047 | 0.1047 | 0.1047 | 0.97417 | -0.18056 | 0.97119 | -0.20193 | 38.7774
43 | -0.0012167 | -0.00030493 | 0.0012168 | 0.00030462 | 5.8712e-08 | -3.1553e-07 | 0.00186 | 0.0018599 | 0.00186 | 0.97338 | -0.18733 | 0.97343 | -0.18698 | 0.68888
44 | -0.0017061 | -0.00042727 | 0.0017062 | 0.00042705 | 8.6547e-08 | -2.2024e-07 | 0.0026079 | 0.0026078 | 0.0026079 | 0.97343 | -0.18698 | 0.97348 | -0.18662 | 0.9659
45 | -0.0048933 | -0.0012236 | 0.0048937 | 0.0012237 | 3.6597e-07 | 1.0377e-08 | 0.0074787 | 0.0074786 | 0.0074787 | 0.97348 | -0.18662 | 0.97356 | -0.18607 | 2.7699
46 | 0.0031871 | 0.0007966 | -0.0031854 | -0.00079737 | 1.6856e-06 | -7.6633e-07 | 0.0048708 | 0.0048713 | 0.0048713 | 0.97348 | -0.18662 | 0.97295 | -0.19045 | 1.8042
47 | -0.0011065 | -0.00027732 | 0.0011067 | 0.00027652 | 1.2298e-07 | -8.0718e-07 | 0.0016925 | 0.0016922 | 0.0016925 | 0.97284 | -0.19126 | 0.97295 | -0.19045 | 0.62686
48 | 0.00042175 | 0.00010557 | -0.00042175 | -0.0001057 | 2.6722e-09 | -1.2681e-07 | 0.00064497 | 0.00064502 | 0.00064502 | 0.97295 | -0.19045 | 0.97294 | -0.1905 | 0.2389
49 | -0.0054899 | -0.0013731 | 0.0054907 | 0.0013732 | 8.3859e-07 | 8.5094e-08 | 0.0083899 | 0.0083898 | 0.0083899 | 0.97356 | -0.18607 | 0.97371 | -0.18496 | 3.1074

## res_trafo
| p_hv_mw | q_hv_mvar | p_lv_mw | q_lv_mvar | pl_mw | ql_mvar | i_hv_ka | i_lv_ka | vm_hv_pu | va_hv_degree | vm_lv_pu | va_lv_degree | loading_percent
0 | 2.5187e-16 | 8.8016e-16 | 0.00079998 | 7.4552e-08 | 0.00079998 | 7.4552e-08 | 2.6429e-17 | 0.0011547 | 0.99998 | 149.9947 | 1 | 0 | 0.31999

## res_ext_grid
| p_mw | q_mvar
0 | 0.18394 | 0.046408

## res_load
| p_mw | q_mvar
0 | 0.0017646 | 0.00044224
1 | 0.0024914 | 0.0006244
2 | 0.0064694 | 0.0016214
3 | 0.0024927 | 0.00062472
4 | 0.0020408 | 0.00051147
5 | 0.0034431 | 0.00086293
6 | 0.0017692 | 0.00044341
7 | 0.0022736 | 0.00056982
8 | 0.0017711 | 0.00044389
9 | 0.0022738 | 0.00056987
10 | 0.0056486 | 0.0014157
11 | 0.0021161 | 0.00053034
12 | 0.0021144 | 0.00052993
13 | 0.0046328 | 0.0011611
14 | 0.0021328 | 0.00053454
15 | 0.0021329 | 0.00053456
16 | 0.0037193 | 0.00093215
17 | 0.0018075 | 0.00045301
18 | 0.0026477 | 0.00066357
19 | 0.0038131 | 0.00095565
20 | 0.0041684 | 0.0010447
21 | 0.0027115 | 0.00067956
22 | 0.0026034 | 0.00065247
23 | 0.0026034 | 0.00065247
24 | 0.0027553 | 0.00069055
25 | 0.00028499 | 7.1425e-05
26 | 0.0027552 | 0.00069052
27 | 0.00049403 | 0.00012382
28 | 0.0023693 | 0.00059379
29 | 0.0059704 | 0.0014963
30 | 0.0044977 | 0.0011272
31 | 0.00498 | 0.0012481
32 | 0.011087 | 0.0027786
33 | 0.0012167 | 0.00030493
34 | 0.00048938 | 0.00012265
35 | 0.068334 | 0.017126
36 | 0.0011065 | 0.00027732
37 | 0.001657 | 0.00041528
38 | 0.00042175 | 0.0001057
39 | 0.00059624 | 0.00014943
40 | 0.00046553 | 0.00011667

## dtypes
| element | column | dtype
0 | bus | name | object
1 | bus | vn_kv | float64
2 | bus | type | object
3 | bus | zone | object
4 | bus | in_service | bool
5 | load | name | object
6 | load | bus | uint32
7 | load | p_mw | float64
8 | load | q_mvar | float64
9 | load | const_z_percent | float64
10 | load | const_i_percent | float64
11 | load | sn_mva | float64
12 | load | scaling | float64
13 | load | in_service | bool
14 | load | type | object
15 | ext_grid | name | object
16 | ext_grid | bus | uint32
17 | ext_grid | vm_pu | float64
18 | ext_grid | va_degree | float64
19 | ext_grid | slack_weight | float64
20 | ext_grid | in_service | bool
21 | line | name | object
22 | line | std_type | object
23 | line | from_bus | uint32
24 | line | to_bus | uint32
25 | line | length_km | float64
26 | line | r_ohm_per_km | float64
27 | line | x_ohm_per_km | float64
28 | line | c_nf_per_km | float64
29 | line | g_us_per_km | float64
30 | line | max_i_ka | float64
31 | line | df | float64
32 | line | parallel | uint32
33 | line | type | object
34 | line | in_service | bool
35 | trafo | name | object
36 | trafo | std_type | object
37 | trafo | hv_bus | uint32
38 | trafo | lv_bus | uint32
39 | trafo | sn_mva | float64
40 | trafo | vn_hv_kv | float64
41 | trafo | vn_lv_kv | float64
42 | trafo | vk_percent | float64
43 | trafo | vkr_percent | float64
44 | trafo | pfe_kw | float64
45 | trafo | i0_percent | float64
46 | trafo | shift_degree | float64
47 | trafo | tap_side | object
48 | trafo | tap_neutral | int32
49 | trafo | tap_min | int32
50 | trafo | tap_max | int32
51 | trafo | tap_step_percent | float64
52 | trafo | tap_step_degree | float64
53 | trafo | tap_pos | int32
54 | trafo | tap_phase_shifter | bool
55 | trafo | parallel | uint32
56 | trafo | df | float64
57 | trafo | in_service | bool
58 | line_geodata | coords | object
59 | bus_geodata | x | float64
60 | bus_geodata | y | float64
61 | bus_geodata | coords | object
62 | res_bus | vm_pu | float64
63 | res_bus | va_degree | float64
64 | res_bus | p_mw | float64
65 | res_bus | q_mvar | float64
66 | res_line | p_from_mw | float64
67 | res_line | q_from_mvar | float64
68 | res_line | p_to_mw | float64
69 | res_line | q_to_mvar | float64
70 | res_line | pl_mw | float64
71 | res_line | ql_mvar | float64
72 | res_line | i_from_ka | float64
73 | res_line | i_to_ka | float64
74 | res_line | i_ka | float64
75 | res_line | vm_from_pu | float64
76 | res_line | va_from_degree | float64
77 | res_line | vm_to_pu | float64
78 | res_line | va_to_degree | float64
79 | res_line | loading_percent | float64
80 | res_trafo | p_hv_mw | float64
81 | res_trafo | q_hv_mvar | float64
82 | res_trafo | p_lv_mw | float64
83 | res_trafo | q_lv_mvar | float64
84 | res_trafo | pl_mw | float64
85 | res_trafo | ql_mvar | float64
86 | res_trafo | i_hv_ka | float64
87 | res_trafo | i_lv_ka | float64
88 | res_trafo | vm_hv_pu | float64
89 | res_trafo | va_hv_degree | float64
90 | res_trafo | vm_lv_pu | float64
91 | res_trafo | va_lv_degree | float64
92 | res_trafo | loading_percent | float64
93 | res_ext_grid | p_mw | float64
94 | res_ext_grid | q_mvar | float64
95 | res_load | p_mw | float64
96 | res_load | q_mvar | float64

## parameters
| version | format_version | converged | OPF_converged | name | f_hz | sn_mva
0 | 2.14.6 | 2.14.0 | TRUE | FALSE |  | 50 | 1