## bus
| name | vn_kv | type | zone | in_service
0 | bus_LV_1085-13_0_3_node_0 | 0.4 | n |  | TRUE
1 | bus_LV_1085-13_0_3_node_1 | 0.4 | n |  | TRUE
2 | bus_LV_1085-13_0_3_node_2 | 0.4 | n |  | TRUE
3 | bus_LV_1085-13_0_3_node_3 | 0.4 | n |  | TRUE
4 | bus_LV_1085-13_0_3_node_4 | 0.4 | n |  | TRUE
5 | bus_LV_1085-13_0_3_node_5 | 0.4 | n |  | TRUE
6 | bus_LV_1085-13_0_3_node_6 | 0.4 | n |  | TRUE
7 | bus_LV_1085-13_0_3_node_18 | 0.4 | n |  | TRUE
8 | bus_LV_1085-13_0_3_node_10 | 0.4 | n |  | TRUE
9 | bus_LV_1085-13_0_3_node_21 | 0.4 | n |  | TRUE
10 | bus_LV_1085-13_0_3_node_25 | 0.4 | n |  | TRUE
11 | bus_LV_1085-13_0_3_node_7 | 0.4 | n |  | TRUE
12 | bus_LV_1085-13_0_3_node_9 | 0.4 | n |  | TRUE
13 | bus_LV_1085-13_0_3_node_8 | 0.4 | n |  | TRUE
14 | bus_LV_1085-13_0_3_node_12 | 0.4 | n |  | TRUE
15 | bus_LV_1085-13_0_3_node_13 | 0.4 | n |  | TRUE
16 | bus_LV_1085-13_0_3_node_14 | 0.4 | n |  | TRUE
17 | bus_LV_1085-13_0_3_node_22 | 0.4 | n |  | TRUE
18 | bus_LV_1085-13_0_3_node_11 | 0.4 | n |  | TRUE
19 | bus_LV_1085-13_0_3_node_33 | 0.4 | n |  | TRUE
20 | bus_LV_1085-13_0_3_node_37 | 0.4 | n |  | TRUE
21 | bus_LV_1085-13_0_3_node_100 | 0.4 | n |  | TRUE
22 | bus_LV_1085-13_0_3_node_15 | 0.4 | n |  | TRUE
23 | bus_LV_1085-13_0_3_node_19 | 0.4 | n |  | TRUE
24 | bus_LV_1085-13_0_3_node_16 | 0.4 | n |  | TRUE
25 | bus_LV_1085-13_0_3_node_17 | 0.4 | n |  | TRUE
26 | bus_LV_1085-13_0_3_node_20 | 0.4 | n |  | TRUE
27 | bus_LV_1085-13_0_3_node_23 | 0.4 | n |  | TRUE
28 | bus_LV_1085-13_0_3_node_24 | 0.4 | n |  | TRUE
29 | bus_LV_1085-13_0_3_node_26 | 0.4 | n |  | TRUE
30 | bus_LV_1085-13_0_3_node_27 | 0.4 | n |  | TRUE
31 | bus_LV_1085-13_0_3_node_28 | 0.4 | n |  | TRUE
32 | bus_LV_1085-13_0_3_node_29 | 0.4 | n |  | TRUE
33 | bus_LV_1085-13_0_3_node_31 | 0.4 | n |  | TRUE
34 | bus_LV_1085-13_0_3_node_30 | 0.4 | n |  | TRUE
35 | bus_LV_1085-13_0_3_node_42 | 0.4 | n |  | TRUE
36 | bus_LV_1085-13_0_3_node_32 | 0.4 | n |  | TRUE
37 | bus_LV_1085-13_0_3_node_35 | 0.4 | n |  | TRUE
38 | bus_LV_1085-13_0_3_node_104 | 0.4 | n |  | TRUE
39 | bus_LV_1085-13_0_3_node_105 | 0.4 | n |  | TRUE
40 | bus_LV_1085-13_0_3_node_36 | 0.4 | n |  | TRUE
41 | bus_LV_1085-13_0_3_node_38 | 0.4 | n |  | TRUE
42 | bus_LV_1085-13_0_3_node_39 | 0.4 | n |  | TRUE
43 | bus_LV_1085-13_0_3_node_40 | 0.4 | n |  | TRUE
44 | bus_LV_1085-13_0_3_node_41 | 0.4 | n |  | TRUE
45 | bus_LV_1085-13_0_3_node_102 | 0.4 | n |  | TRUE
46 | bus_LV_1085-13_0_3_node_106 | 0.4 | n |  | TRUE
47 | bus_MV_473_0_node_13 | 20 | n |  | TRUE

## load
| name | bus | p_mw | q_mvar | const_z_percent | const_i_percent | sn_mva | scaling | in_service | type
0 | LV_1085-13_0_3_load_0 | 0 | 0.0006039 | 0.00015135 | 0 | 0 |  | 1 | TRUE | wye
1 | LV_1085-13_0_3_load_3 | 3 | 0.0013715 | 0.00034372 | 0 | 0 |  | 1 | TRUE | wye
2 | LV_1085-13_0_3_load_4 | 4 | 0.0017279 | 0.00043304 | 0 | 0 |  | 1 | TRUE | wye
3 | LV_1085-13_0_3_load_6 | 6 | 0.0013469 | 0.00033755 | 0 | 0 |  | 1 | TRUE | wye
4 | LV_1085-13_0_3_load_21 | 9 | 0.00034664 | 8.6877e-05 | 0 | 0 |  | 1 | TRUE | wye
5 | LV_1085-13_0_3_load_7 | 11 | 0.00062781 | 0.00015734 | 0 | 0 |  | 1 | TRUE | wye
6 | LV_1085-13_0_3_load_8 | 13 | 0.0011521 | 0.00028874 | 0 | 0 |  | 1 | TRUE | wye
7 | LV_1085-13_0_3_load_12 | 14 | 0.00048919 | 0.0001226 | 0 | 0 |  | 1 | TRUE | wye
8 | LV_1085-13_0_3_load_11 | 18 | 0.00056591 | 0.00014183 | 0 | 0 |  | 1 | TRUE | wye
9 | LV_1085-13_0_3_load_37 | 20 | 0.0021331 | 0.0005346 | 0 | 0 |  | 1 | TRUE | wye
10 | LV_1085-13_0_3_load_100 | 21 | 0.0020812 | 0.00052161 | 0 | 0 |  | 1 | TRUE | wye
11 | LV_1085-13_0_3_load_19 | 23 | 0.0019251 | 0.00048248 | 0 | 0 |  | 1 | TRUE | wye
12 | LV_1085-13_0_3_load_16 | 24 | 0.00059997 | 0.00015037 | 0 | 0 |  | 1 | TRUE | wye
13 | LV_1085-13_0_3_load_17 | 25 | 0.0003115 | 7.807e-05 | 0 | 0 |  | 1 | TRUE | wye
14 | LV_1085-13_0_3_load_20 | 26 | 0.00068044 | 0.00017053 | 0 | 0 |  | 1 | TRUE | wye
15 | LV_1085-13_0_3_load_23 | 27 | 0.00043903 | 0.00011003 | 0 | 0 |  | 1 | TRUE | wye
16 | LV_1085-13_0_3_load_24 | 28 | 0.0007307 | 0.00018313 | 0 | 0 |  | 1 | TRUE | wye
17 | LV_1085-13_0_3_load_26 | 29 | 0.0020529 | 0.0005145 | 0 | 0 |  | 1 | TRUE | wye
18 | LV_1085-13_0_3_load_27 | 30 | 0.0028536 | 0.00071517 | 0 | 0 |  | 1 | TRUE | wye
19 | LV_1085-13_0_3_load_31 | 33 | 0.00053713 | 0.00013462 | 0 | 0 |  | 1 | TRUE | wye
20 | LV_1085-13_0_3_load_30 | 34 | 0.0011727 | 0.0002939 | 0 | 0 |  | 1 | TRUE | wye
21 | LV_1085-13_0_3_load_42 | 35 | 0.0023232 | 0.00058225 | 0 | 0 |  | 1 | TRUE | wye
22 | LV_1085-13_0_3_load_32 | 36 | 0.0060718 | 0.0015217 | 0 | 0 |  | 1 | TRUE | wye
23 | LV_1085-13_0_3_load_104 | 38 | 0.091328 | 0.022889 | 0 | 0 |  | 1 | TRUE | wye
24 | LV_1085-13_0_3_load_36 | 40 | 0.0056148 | 0.0014072 | 0 | 0 |  | 1 | TRUE | wye
25 | LV_1085-13_0_3_load_39 | 42 | 0.0020331 | 0.00050953 | 0 | 0 |  | 1 | TRUE | wye
26 | LV_1085-13_0_3_load_40 | 43 | 0.0045359 | 0.0011368 | 0 | 0 |  | 1 | TRUE | wye
27 | LV_1085-13_0_3_load_41 | 44 | 0.0012336 | 0.00030917 | 0 | 0 |  | 1 | TRUE | wye
28 | LV_1085-13_0_3_load_102 | 45 | 0.0041466 | 0.0010392 | 0 | 0 |  | 1 | TRUE | wye
29 | LV_1085-13_0_3_load_106 | 46 | 0.0046659 | 0.0011694 | 0 | 0 |  | 1 | TRUE | wye

## ext_grid
| name | bus | vm_pu | va_degree | slack_weight | in_service
0 |  | 36 | 1 | 0 | 1 | TRUE

## line
| name | std_type | from_bus | to_bus | length_km | r_ohm_per_km | x_ohm_per_km | c_nf_per_km | g_us_per_km | max_i_ka | df | parallel | type | in_service
0 | LV_1085-13_0_3_line_0 | NAYY 4x150 SE | 0 | 1 | 0.033893 | 0.208 | 0.08 | 261 | 0 | 0.27 | 1 | 1 | cs | TRUE
1 | LV_1085-13_0_3_line_1 | NAYY 4x150 SE | 0 | 2 | 0.034358 | 0.208 | 0.08 | 261 | 0 | 0.27 | 1 | 1 | cs | TRUE
2 | LV_1085-13_0_3_line_2 | NAYY 4x150 SE | 1 | 3 | 0.033583 | 0.208 | 0.08 | 261 | 0 | 0.27 | 1 | 1 | cs | TRUE
3 | LV_1085-13_0_3_line_3 | NAYY 4x150 SE | 1 | 4 | 0.024246 | 0.208 | 0.08 | 261 | 0 | 0.27 | 1 | 1 | cs | TRUE
4 | LV_1085-13_0_3_line_4 | NAYY 4x150 SE | 2 | 5 | 0.024953 | 0.208 | 0.08 | 261 | 0 | 0.27 | 1 | 1 | cs | TRUE
5 | LV_1085-13_0_3_line_5 | NAYY 4x150 SE | 2 | 6 | 0.0049104 | 0.208 | 0.08 | 261 | 0 | 0.27 | 1 | 1 | cs | TRUE
6 | LV_1085-13_0_3_line_6 | NAYY 4x150 SE | 4 | 7 | 0.022302 | 0.208 | 0.08 | 261 | 0 | 0.27 | 1 | 1 | cs | TRUE
7 | LV_1085-13_0_3_line_7 | NAYY 4x150 SE | 5 | 8 | 0.010126 | 0.208 | 0.08 | 261 | 0 | 0.27 | 1 | 1 | cs | TRUE
8 | LV_1085-13_0_3_line_8 | NAYY 4x150 SE | 5 | 9 | 0.026775 | 0.208 | 0.08 | 261 | 0 | 0.27 | 1 | 1 | cs | TRUE
9 | LV_1085-13_0_3_line_9 | NAYY 4x150 SE | 6 | 10 | 0.0062027 | 0.208 | 0.08 | 261 | 0 | 0.27 | 1 | 1 | cs | TRUE
10 | LV_1085-13_0_3_line_10 | NAYY 4x150 SE | 7 | 24 | 0.0067837 | 0.208 | 0.08 | 261 | 0 | 0.27 | 1 | 1 | cs | TRUE
11 | LV_1085-13_0_3_line_11 | NAYY 4x150 SE | 8 | 17 | 0.034458 | 0.208 | 0.08 | 261 | 0 | 0.27 | 1 | 1 | cs | TRUE
12 | LV_1085-13_0_3_line_12 | NAYY 4x150 SE | 8 | 13 | 0.0098413 | 0.208 | 0.08 | 261 | 0 | 0.27 | 1 | 1 | cs | TRUE
13 | LV_1085-13_0_3_line_13 | NAYY 4x150 SE | 9 | 22 | 0.021996 | 0.208 | 0.08 | 261 | 0 | 0.27 | 1 | 1 | cs | TRUE
14 | LV_1085-13_0_3_line_14 | NAYY 4x150 SE | 10 | 30 | 0.026467 | 0.208 | 0.08 | 261 | 0 | 0.27 | 1 | 1 | cs | TRUE
15 | LV_1085-13_0_3_line_15 | NAYY 4x150 SE | 10 | 27 | 0.019915 | 0.208 | 0.08 | 261 | 0 | 0.27 | 1 | 1 | cs | TRUE
16 | LV_1085-13_0_3_line_16 | NAYY 4x150 SE | 11 | 12 | 0.016209 | 0.208 | 0.08 | 261 | 0 | 0.27 | 1 | 1 | cs | TRUE
17 | LV_1085-13_0_3_line_17 | NAYY 4x150 SE | 12 | 14 | 0.0098776 | 0.208 | 0.08 | 261 | 0 | 0.27 | 1 | 1 | cs | TRUE
18 | LV_1085-13_0_3_line_18 | NAYY 4x150 SE | 12 | 15 | 0.033266 | 0.208 | 0.08 | 261 | 0 | 0.27 | 1 | 1 | cs | TRUE
19 | LV_1085-13_0_3_line_19 | NAYY 4x150 SE | 12 | 16 | 0.021205 | 0.208 | 0.08 | 261 | 0 | 0.27 | 1 | 1 | cs | TRUE
20 | LV_1085-13_0_3_line_20 | NAYY 4x150 SE | 14 | 17 | 0.022337 | 0.208 | 0.08 | 261 | 0 | 0.27 | 1 | 1 | cs | TRUE
21 | LV_1085-13_0_3_line_21 | NAYY 4x150 SE | 15 | 19 | 0.006536 | 0.208 | 0.08 | 261 | 0 | 0.27 | 1 | 1 | cs | TRUE
22 | LV_1085-13_0_3_line_22 | NAYY 4x150 SE | 15 | 20 | 0.071311 | 0.208 | 0.08 | 261 | 0 | 0.27 | 1 | 1 | cs | TRUE
23 | LV_1085-13_0_3_line_23 | NAYY 4x150 SE | 16 | 21 | 0.0082729 | 0.208 | 0.08 | 261 | 0 | 0.27 | 1 | 1 | cs | TRUE
24 | LV_1085-13_0_3_line_24 | NAYY 4x150 SE | 17 | 18 | 0.010335 | 0.208 | 0.08 | 261 | 0 | 0.27 | 1 | 1 | cs | TRUE
25 | LV_1085-13_0_3_line_25 | NAYY 4x150 SE | 19 | 37 | 0.067826 | 0.208 | 0.08 | 261 | 0 | 0.27 | 1 | 1 | cs | TRUE
26 | LV_1085-13_0_3_line_26 | NAYY 4x150 SE | 19 | 36 | 0.034014 | 0.208 | 0.08 | 261 | 0 | 0.27 | 1 | 2 | cs | TRUE
27 | LV_1085-13_0_3_line_27 | NAYY 4x150 SE | 20 | 40 | 0.0017011 | 0.208 | 0.08 | 261 | 0 | 0.27 | 1 | 1 | cs | TRUE
28 | LV_1085-13_0_3_line_28 | NAYY 4x150 SE | 22 | 23 | 0.0038647 | 0.208 | 0.08 | 261 | 0 | 0.27 | 1 | 1 | cs | TRUE
29 | LV_1085-13_0_3_line_29 | NAYY 4x150 SE | 23 | 26 | 0.0055582 | 0.208 | 0.08 | 261 | 0 | 0.27 | 1 | 1 | cs | TRUE
30 | LV_1085-13_0_3_line_30 | NAYY 4x150 SE | 24 | 25 | 0.010157 | 0.208 | 0.08 | 261 | 0 | 0.27 | 1 | 1 | cs | TRUE
31 | LV_1085-13_0_3_line_31 | NAYY 4x150 SE | 27 | 28 | 0.026017 | 0.208 | 0.08 | 261 | 0 | 0.27 | 1 | 1 | cs | TRUE
32 | LV_1085-13_0_3_line_32 | NAYY 4x150 SE | 28 | 29 | 0.0069249 | 0.208 | 0.08 | 261 | 0 | 0.27 | 1 | 1 | cs | TRUE
33 | LV_1085-13_0_3_line_33 | NAYY 4x150 SE | 29 | 31 | 0.095826 | 0.208 | 0.08 | 261 | 0 | 0.27 | 1 | 1 | cs | TRUE
34 | LV_1085-13_0_3_line_34 | NAYY 4x150 SE | 31 | 32 | 0.047229 | 0.208 | 0.08 | 261 | 0 | 0.27 | 1 | 1 | cs | TRUE
35 | LV_1085-13_0_3_line_35 | NAYY 4x150 SE | 32 | 33 | 0.015353 | 0.208 | 0.08 | 261 | 0 | 0.27 | 1 | 1 | cs | TRUE
36 | LV_1085-13_0_3_line_36 | NAYY 4x150 SE | 32 | 34 | 0.012076 | 0.208 | 0.08 | 261 | 0 | 0.27 | 1 | 1 | cs | TRUE
37 | LV_1085-13_0_3_line_37 | NAYY 4x150 SE | 33 | 35 | 0.010236 | 0.208 | 0.08 | 261 | 0 | 0.27 | 1 | 1 | cs | TRUE
38 | LV_1085-13_0_3_line_38 | NAYY 4x150 SE | 37 | 38 | 0.049567 | 0.208 | 0.08 | 261 | 0 | 0.27 | 1 | 1 | cs | TRUE
39 | LV_1085-13_0_3_line_39 | NAYY 4x150 SE | 37 | 39 | 0.015203 | 0.208 | 0.08 | 261 | 0 | 0.27 | 1 | 1 | cs | TRUE
40 | LV_1085-13_0_3_line_40 | NAYY 4x150 SE | 39 | 46 | 0.036193 | 0.208 | 0.08 | 261 | 0 | 0.27 | 1 | 1 | cs | TRUE
41 | LV_1085-13_0_3_line_41 | NAYY 4x150 SE | 40 | 41 | 0.015483 | 0.208 | 0.08 | 261 | 0 | 0.27 | 1 | 1 | cs | TRUE
42 | LV_1085-13_0_3_line_42 | NAYY 4x150 SE | 41 | 42 | 0.017162 | 0.208 | 0.08 | 261 | 0 | 0.27 | 1 | 1 | cs | TRUE
43 | LV_1085-13_0_3_line_43 | NAYY 4x150 SE | 41 | 43 | 0.038371 | 0.208 | 0.08 | 261 | 0 | 0.27 | 1 | 1 | cs | TRUE
44 | LV_1085-13_0_3_line_44 | NAYY 4x150 SE | 43 | 44 | 0.016446 | 0.208 | 0.08 | 261 | 0 | 0.27 | 1 | 1 | cs | TRUE
45 | LV_1085-13_0_3_line_45 | NAYY 4x150 SE | 44 | 45 | 0.22739 | 0.208 | 0.08 | 261 | 0 | 0.27 | 1 | 1 | cs | TRUE

## trafo
| name | std_type | hv_bus | lv_bus | sn_mva | vn_hv_kv | vn_lv_kv | vk_percent | vkr_percent | pfe_kw | i0_percent | shift_degree | tap_side | tap_neutral | tap_min | tap_max | tap_step_percent | tap_step_degree | tap_pos | tap_phase_shifter | parallel | df | in_service
0 | LV_1085-13_0_3_trafo_32 | 0.25 MVA 20/0.4 kV | 47 | 36 | 0.25 | 20 | 0.4 | 6 | 1.44 | 0.8 | 0.32 | 150 | hv | 0 | -2 | 2 | 2.5 | 0 | 0 | FALSE | 1 | 1 | TRUE

## line_geodata
| x0 | y0 | x1 | y1 | x2 | y2 | x3 | y3 | x4 | y4 | x5 | y5
0 | 2651112.1892 | 1227199.2369 | 2651080.1199 | 1227210.2049
1 | 2651047.7191 | 1227216.0276 | 2651054.9174 | 1227218.8244 | 2651080.1199 | 1227210.2049
2 | 2651112.1892 | 1227199.2369 | 2651118.0061 | 1227206.6804 | 2651120.2139 | 1227211.6803 | 2651117.4097 | 1227217.8823 | 2651109.5687 | 1227226.7854
3 | 2651112.1892 | 1227199.2369 | 2651135.1311 | 1227191.393
4 | 2651047.7191 | 1227216.0276 | 2651055.5426 | 1227200.7185 | 2651058.0611 | 1227193.3688
5 | 2651047.7191 | 1227216.0276 | 2651045.4849 | 1227220.4003
6 | 2651156.3611 | 1227184.5961 | 2651150.064 | 1227186.2875 | 2651135.1311 | 1227191.393
7 | 2651058.0611 | 1227193.3688 | 2651050.3726 | 1227186.7543
8 | 2651058.0611 | 1227193.3688 | 2651065.8264 | 1227170.7213 | 2651066.6254 | 1227168.0029
9 | 2651042.6627 | 1227225.9238 | 2651045.4849 | 1227220.4003
10 | 2651156.3611 | 1227184.5961 | 2651157.8879 | 1227177.9864
11 | 2651021.3177 | 1227175.1535 | 2651023.601 | 1227180.1985 | 2651025.1809 | 1227182.4356 | 2651028.606 | 1227184.2439 | 2651042.3284 | 1227188.0417 | 2651050.3726 | 1227186.7543
12 | 2651050.3726 | 1227186.7543 | 2651049.1909 | 1227184.0425 | 2651049.2162 | 1227181.0964 | 2651050.3058 | 1227177.3132
13 | 2651072.8287 | 1227146.8998 | 2651066.6254 | 1227168.0029
14 | 2651042.6627 | 1227225.9238 | 2651050.9034 | 1227229.997 | 2651063.35 | 1227234.0841 | 2651067.4016 | 1227235.089
15 | 2651042.6627 | 1227225.9238 | 2651038.7009 | 1227233.6836 | 2651032.9631 | 1227243.3045
16 | 2651029.8749 | 1227144.0964 | 2651045.3579 | 1227148.8941
17 | 2651029.8749 | 1227144.0964 | 2651027.2511 | 1227153.6191
18 | 2651007.4286 | 1227133.3418 | 2651010.893 | 1227132.3375 | 2651014.411 | 1227132.1564 | 2651018.209 | 1227132.9116 | 2651032.0104 | 1227136.3432 | 2651029.8749 | 1227144.0964
19 | 2651029.8749 | 1227144.0964 | 2651032.0104 | 1227136.3432 | 2651035.159 | 1227123.5622
20 | 2651021.3177 | 1227175.1535 | 2651027.2511 | 1227153.6191
21 | 2651007.4286 | 1227133.3418 | 2651003.7387 | 1227127.9401
22 | 2651007.4286 | 1227133.3418 | 2651004.7688 | 1227135.0756 | 2651002.4715 | 1227137.8465 | 2650971.964 | 1227194.7175
23 | 2651035.159 | 1227123.5622 | 2651043.2055 | 1227125.4844
24 | 2651021.3177 | 1227175.1535 | 2651011.3805 | 1227172.3146
25 | 2651015.4789 | 1227062.4109 | 2651011.9403 | 1227077.3677 | 2651001.3867 | 1227122.0607 | 2651001.6654 | 1227124.9093 | 2651003.7387 | 1227127.9401
26 | 2651003.7387 | 1227127.9401 | 2650970.4954 | 1227120.7424
27 | 2650971.964 | 1227194.7175 | 2650971.1598 | 1227196.2166
28 | 2651072.8287 | 1227146.8998 | 2651073.8158 | 1227143.1632
29 | 2651075.2353 | 1227137.7894 | 2651073.8158 | 1227143.1632
30 | 2651162.1677 | 1227168.8205 | 2651158.2424 | 1227176.4516 | 2651157.8879 | 1227177.9864
31 | 2651019.6371 | 1227265.6495 | 2651032.9631 | 1227243.3045
32 | 2651019.6371 | 1227265.6495 | 2651016.0902 | 1227271.597
33 | 2650967.0099 | 1227353.9001 | 2650969.0935 | 1227350.4046 | 2650985.9857 | 1227322.076 | 2651016.0902 | 1227271.597
34 | 2650967.0099 | 1227353.9001 | 2650960.0039 | 1227349.0148 | 2650955.3684 | 1227344.3166 | 2650952.7931 | 1227336.1895 | 2650954.4918 | 1227328.099 | 2650961.8367 | 1227314.6423
35 | 2650961.8367 | 1227314.6423 | 2650969.1999 | 1227301.1705
36 | 2650961.8367 | 1227314.6423 | 2650950.2972 | 1227311.0836
37 | 2650974.1089 | 1227292.1889 | 2650969.1999 | 1227301.1705
38 | 2651015.4789 | 1227062.4109 | 2650967.1195 | 1227050.9229
39 | 2651015.4789 | 1227062.4109 | 2651030.4049 | 1227065.5185
40 | 2651040.54 | 1227090.8546 | 2651044.4738 | 1227073.1216 | 2651044.4224 | 1227070.275 | 2651043.2004 | 1227068.7302 | 2651041.2835 | 1227067.791 | 2651030.4049 | 1227065.5185
41 | 2650963.8407 | 1227209.8607 | 2650971.1598 | 1227196.2166
42 | 2650963.8407 | 1227209.8607 | 2650959.4944 | 1227219.1515 | 2650955.497 | 1227224.7816
43 | 2650963.8407 | 1227209.8607 | 2650927.5568 | 1227197.3784
44 | 2650912.0051 | 1227192.0283 | 2650927.5568 | 1227197.3784
45 | 2650912.0051 | 1227192.0283 | 2650696.6842 | 1227265.1365

## bus_geodata
| x | y | coords
0 | 2651080.1199 | 1227210.2049
1 | 2651112.1892 | 1227199.2369
2 | 2651047.7191 | 1227216.0276
3 | 2651109.5687 | 1227226.7854
4 | 2651135.1311 | 1227191.393
5 | 2651058.0611 | 1227193.3688
6 | 2651045.4849 | 1227220.4003
7 | 2651156.3611 | 1227184.5961
8 | 2651050.3726 | 1227186.7543
9 | 2651066.6254 | 1227168.0029
10 | 2651042.6627 | 1227225.9238
11 | 2651045.3579 | 1227148.8941
12 | 2651029.8749 | 1227144.0964
13 | 2651050.3058 | 1227177.3132
14 | 2651027.2511 | 1227153.6191
15 | 2651007.4286 | 1227133.3418
16 | 2651035.159 | 1227123.5622
17 | 2651021.3177 | 1227175.1535
18 | 2651011.3805 | 1227172.3146
19 | 2651003.7387 | 1227127.9401
20 | 2650971.964 | 1227194.7175
21 | 2651043.2055 | 1227125.4844
22 | 2651072.8287 | 1227146.8998
23 | 2651073.8158 | 1227143.1632
24 | 2651157.8879 | 1227177.9864
25 | 2651162.1677 | 1227168.8205
26 | 2651075.2353 | 1227137.7894
27 | 2651032.9631 | 1227243.3045
28 | 2651019.6371 | 1227265.6495
29 | 2651016.0902 | 1227271.597
30 | 2651067.4016 | 1227235.089
31 | 2650967.0099 | 1227353.9001
32 | 2650961.8367 | 1227314.6423
33 | 2650969.1999 | 1227301.1705
34 | 2650950.2972 | 1227311.0836
35 | 2650974.1089 | 1227292.1889
36 | 2650970.4954 | 1227120.7424
37 | 2651015.4789 | 1227062.4109
38 | 2650967.1195 | 1227050.9229
39 | 2651030.4049 | 1227065.5185
40 | 2650971.1598 | 1227196.2166
41 | 2650963.8407 | 1227209.8607
42 | 2650955.497 | 1227224.7816
43 | 2650927.5568 | 1227197.3784
44 | 2650912.0051 | 1227192.0283
45 | 2650696.6842 | 1227265.1365
46 | 2651040.54 | 1227090.8545
47 | 2650963.5862 | 1227119.2464

## line_std_types
| c_nf_per_km | r_ohm_per_km | x_ohm_per_km | max_i_ka | type | q_mm2 | alpha | voltage_rating
NAYY 4x50 SE | 210 | 0.642 | 0.083 | 0.142 | cs | 50 | 0.00403 | LV
NAYY 4x120 SE | 264 | 0.225 | 0.08 | 0.242 | cs | 120 | 0.00403 | LV
NAYY 4x150 SE | 261 | 0.208 | 0.08 | 0.27 | cs | 150 | 0.00403 | LV
NA2XS2Y 1x95 RM/25 12/20 kV | 216 | 0.313 | 0.132 | 0.252 | cs | 95 | 0.00403 | MV
NA2XS2Y 1x185 RM/25 12/20 kV | 273 | 0.161 | 0.117 | 0.362 | cs | 185 | 0.00403 | MV
NA2XS2Y 1x240 RM/25 12/20 kV | 304 | 0.122 | 0.112 | 0.421 | cs | 240 | 0.00403 | MV
NA2XS2Y 1x95 RM/25 6/10 kV | 315 | 0.313 | 0.123 | 0.249 | cs | 95 | 0.00403 | MV
NA2XS2Y 1x185 RM/25 6/10 kV | 406 | 0.161 | 0.11 | 0.358 | cs | 185 | 0.00403 | MV
NA2XS2Y 1x240 RM/25 6/10 kV | 456 | 0.122 | 0.105 | 0.416 | cs | 240 | 0.00403 | MV
NA2XS2Y 1x150 RM/25 12/20 kV | 250 | 0.206 | 0.116 | 0.319 | cs | 150 | 0.00403 | MV
NA2XS2Y 1x120 RM/25 12/20 kV | 230 | 0.253 | 0.119 | 0.283 | cs | 120 | 0.00403 | MV
NA2XS2Y 1x70 RM/25 12/20 kV | 190 | 0.443 | 0.132 | 0.22 | cs | 70 | 0.00403 | MV
NA2XS2Y 1x150 RM/25 6/10 kV | 360 | 0.206 | 0.11 | 0.315 | cs | 150 | 0.00403 | MV
NA2XS2Y 1x120 RM/25 6/10 kV | 340 | 0.253 | 0.113 | 0.28 | cs | 120 | 0.00403 | MV
NA2XS2Y 1x70 RM/25 6/10 kV | 280 | 0.443 | 0.123 | 0.217 | cs | 70 | 0.00403 | MV
N2XS(FL)2Y 1x120 RM/35 64/110 kV | 112 | 0.153 | 0.166 | 0.366 | cs | 120 | 0.00393 | HV
N2XS(FL)2Y 1x185 RM/35 64/110 kV | 125 | 0.099 | 0.156 | 0.457 | cs | 185 | 0.00393 | HV
N2XS(FL)2Y 1x240 RM/35 64/110 kV | 135 | 0.075 | 0.149 | 0.526 | cs | 240 | 0.00393 | HV
N2XS(FL)2Y 1x300 RM/35 64/110 kV | 144 | 0.06 | 0.144 | 0.588 | cs | 300 | 0.00393 | HV
15-AL1/3-ST1A 0.4 | 11 | 1.8769 | 0.35 | 0.105 | ol | 16 | 0.00403 | LV
24-AL1/4-ST1A 0.4 | 11.25 | 1.2012 | 0.335 | 0.14 | ol | 24 | 0.00403 | LV
48-AL1/8-ST1A 0.4 | 12.2 | 0.5939 | 0.3 | 0.21 | ol | 48 | 0.00403 | LV
94-AL1/15-ST1A 0.4 | 13.2 | 0.306 | 0.29 | 0.35 | ol | 94 | 0.00403 | LV
34-AL1/6-ST1A 10.0 | 9.7 | 0.8342 | 0.36 | 0.17 | ol | 34 | 0.00403 | MV
48-AL1/8-ST1A 10.0 | 10.1 | 0.5939 | 0.35 | 0.21 | ol | 48 | 0.00403 | MV
70-AL1/11-ST1A 10.0 | 10.4 | 0.4132 | 0.339 | 0.29 | ol | 70 | 0.00403 | MV
94-AL1/15-ST1A 10.0 | 10.75 | 0.306 | 0.33 | 0.35 | ol | 94 | 0.00403 | MV
122-AL1/20-ST1A 10.0 | 11.1 | 0.2376 | 0.323 | 0.41 | ol | 122 | 0.00403 | MV
149-AL1/24-ST1A 10.0 | 11.25 | 0.194 | 0.315 | 0.47 | ol | 149 | 0.00403 | MV
34-AL1/6-ST1A 20.0 | 9.15 | 0.8342 | 0.382 | 0.17 | ol | 34 | 0.00403 | MV
48-AL1/8-ST1A 20.0 | 9.5 | 0.5939 | 0.372 | 0.21 | ol | 48 | 0.00403 | MV
70-AL1/11-ST1A 20.0 | 9.7 | 0.4132 | 0.36 | 0.29 | ol | 70 | 0.00403 | MV
94-AL1/15-ST1A 20.0 | 10 | 0.306 | 0.35 | 0.35 | ol | 94 | 0.00403 | MV
122-AL1/20-ST1A 20.0 | 10.3 | 0.2376 | 0.344 | 0.41 | ol | 122 | 0.00403 | MV
149-AL1/24-ST1A 20.0 | 10.5 | 0.194 | 0.337 | 0.47 | ol | 149 | 0.00403 | MV
184-AL1/30-ST1A 20.0 | 10.75 | 0.1571 | 0.33 | 0.535 | ol | 184 | 0.00403 | MV
243-AL1/39-ST1A 20.0 | 11 | 0.1188 | 0.32 | 0.645 | ol | 243 | 0.00403 | MV
48-AL1/8-ST1A 110.0 | 8 | 0.5939 | 0.46 | 0.21 | ol | 48 | 0.00403 | HV
70-AL1/11-ST1A 110.0 | 8.4 | 0.4132 | 0.45 | 0.29 | ol | 70 | 0.00403 | HV
94-AL1/15-ST1A 110.0 | 8.65 | 0.306 | 0.44 | 0.35 | ol | 94 | 0.00403 | HV
122-AL1/20-ST1A 110.0 | 8.5 | 0.2376 | 0.43 | 0.41 | ol | 122 | 0.00403 | HV
149-AL1/24-ST1A 110.0 | 8.75 | 0.194 | 0.41 | 0.47 | ol | 149 | 0.00403 | HV
184-AL1/30-ST1A 110.0 | 8.8 | 0.1571 | 0.4 | 0.535 | ol | 184 | 0.00403 | HV
243-AL1/39-ST1A 110.0 | 9 | 0.1188 | 0.39 | 0.645 | ol | 243 | 0.00403 | HV
305-AL1/39-ST1A 110.0 | 9.2 | 0.0949 | 0.38 | 0.74 | ol | 305 | 0.00403 | HV
490-AL1/64-ST1A 110.0 | 9.75 | 0.059 | 0.37 | 0.96 | ol | 490 | 0.00403 | HV
679-AL1/86-ST1A 110.0 | 9.95 | 0.042 | 0.36 | 1.15 | ol | 679 | 0.00403 | HV
490-AL1/64-ST1A 220.0 | 10 | 0.059 | 0.285 | 0.96 | ol | 490 | 0.00403 | HV
679-AL1/86-ST1A 220.0 | 11.7 | 0.042 | 0.275 | 1.15 | ol | 679 | 0.00403 | HV
490-AL1/64-ST1A 380.0 | 11 | 0.059 | 0.253 | 0.96 | ol | 490 | 0.00403 | HV
679-AL1/86-ST1A 380.0 | 14.6 | 0.042 | 0.25 | 1.15 | ol | 679 | 0.00403 | HV

## trafo_std_types
| i0_percent | pfe_kw | vkr_percent | sn_mva | vn_lv_kv | vn_hv_kv | vk_percent | shift_degree | vector_group | tap_side | tap_neutral | tap_min | tap_max | tap_step_degree | tap_step_percent | tap_phase_shifter
160 MVA 380/110 kV | 0.06 | 60 | 0.25 | 160 | 110 | 380 | 12.2 | 0 | Yy0 | hv | 0 | -9 | 9 | 0 | 1.5 | FALSE
100 MVA 220/110 kV | 0.06 | 55 | 0.26 | 100 | 110 | 220 | 12 | 0 | Yy0 | hv | 0 | -9 | 9 | 0 | 1.5 | FALSE
63 MVA 110/20 kV | 0.04 | 22 | 0.32 | 63 | 20 | 110 | 18 | 150 | YNd5 | hv | 0 | -9 | 9 | 0 | 1.5 | FALSE
40 MVA 110/20 kV | 0.05 | 18 | 0.34 | 40 | 20 | 110 | 16.2 | 150 | YNd5 | hv | 0 | -9 | 9 | 0 | 1.5 | FALSE
25 MVA 110/20 kV | 0.07 | 14 | 0.41 | 25 | 20 | 110 | 12 | 150 | YNd5 | hv | 0 | -9 | 9 | 0 | 1.5 | FALSE
63 MVA 110/10 kV | 0.04 | 22 | 0.32 | 63 | 10 | 110 | 18 | 150 | YNd5 | hv | 0 | -9 | 9 | 0 | 1.5 | FALSE
40 MVA 110/10 kV | 0.05 | 18 | 0.34 | 40 | 10 | 110 | 16.2 | 150 | YNd5 | hv | 0 | -9 | 9 | 0 | 1.5 | FALSE
25 MVA 110/10 kV | 0.07 | 14 | 0.41 | 25 | 10 | 110 | 12 | 150 | YNd5 | hv | 0 | -9 | 9 | 0 | 1.5 | FALSE
0.25 MVA 20/0.4 kV | 0.32 | 0.8 | 1.44 | 0.25 | 0.4 | 20 | 6 | 150 | Yzn5 | hv | 0 | -2 | 2 | 0 | 2.5 | FALSE
0.4 MVA 20/0.4 kV | 0.3375 | 1.35 | 1.425 | 0.4 | 0.4 | 20 | 6 | 150 | Dyn5 | hv | 0 | -2 | 2 | 0 | 2.5 | FALSE
0.63 MVA 20/0.4 kV | 0.2619 | 1.65 | 1.206 | 0.63 | 0.4 | 20 | 6 | 150 | Dyn5 | hv | 0 | -2 | 2 | 0 | 2.5 | FALSE
0.25 MVA 10/0.4 kV | 0.24 | 0.6 | 1.2 | 0.25 | 0.4 | 10 | 4 | 150 | Dyn5 | hv | 0 | -2 | 2 | 0 | 2.5 | FALSE
0.4 MVA 10/0.4 kV | 0.2375 | 0.95 | 1.325 | 0.4 | 0.4 | 10 | 4 | 150 | Dyn5 | hv | 0 | -2 | 2 | 0 | 2.5 | FALSE
0.63 MVA 10/0.4 kV | 0.1873 | 1.18 | 1.0794 | 0.63 | 0.4 | 10 | 4 | 150 | Dyn5 | hv | 0 | -2 | 2 | 0 | 2.5 | FALSE

## trafo3w_std_types
| sn_hv_mva | sn_mv_mva | sn_lv_mva | vn_hv_kv | vn_mv_kv | vn_lv_kv | vk_hv_percent | vk_mv_percent | vk_lv_percent | vkr_hv_percent | vkr_mv_percent | vkr_lv_percent | pfe_kw | i0_percent | shift_mv_degree | shift_lv_degree | vector_group | tap_side | tap_neutral | tap_min | tap_max | tap_step_percent
63/25/38 MVA 110/20/10 kV | 63 | 25 | 38 | 110 | 20 | 10 | 10.4 | 10.4 | 10.4 | 0.28 | 0.32 | 0.35 | 35 | 0.89 | 0 | 0 | YN0yn0yn0 | hv | 0 | -10 | 10 | 1.2
63/25/38 MVA 110/10/10 kV | 63 | 25 | 38 | 110 | 10 | 10 | 10.4 | 10.4 | 10.4 | 0.28 | 0.32 | 0.35 | 35 | 0.89 | 0 | 0 | YN0yn0yn0 | hv | 0 | -10 | 10 | 1.2

## fuse_std_types
| fuse_type | i_rated_a | t_avg | t_min | t_total | x_avg | x_min | x_total
HV 100A | HV 100A | 100 | 0 | [10.0, 3.64, 0.854, 0.281, 0.1, 0.0531, 0.022, 0.01] | [10.0, 4.267, 1.21, 0.403, 0.1, 0.058, 0.022, 0.01] | 0 | [300.0, 350.0, 450.0, 550.0, 700.0, 850.0, 1200.0, 1752.0] | [600.0, 700.0, 900.0, 1150.0, 1665.0, 2000.0, 3000.0, 4313.0]
HV 10A | HV 10A | 10 | 0 | [10.0, 1675.0, 0.344, 0.156, 0.1, 0.0417, 0.0171, 0.01] | [10.0, 1.3, 0.3, 0.155, 0.1, 0.0555, 0.023, 0.01] | 0 | [30.0, 32.0, 35.0, 37.0, 39.0, 50.0, 70.0, 88.0] | [60.0, 70.0, 80.0, 87.0, 94.0, 110.0, 150.0, 216.0]
HV 125A | HV 125A | 125 | 0 | [10.0, 1.82, 0.344, 0.1, 0.0467, 0.0269, 0.01] | [10.0, 2.478, 0.426, 0.1, 0.0427, 0.0211, 0.01] | 0 | [375.0, 500.0, 700.0, 925.0, 1200.0, 1500.0, 2341.0] | [750.0, 1000.0, 1500.0, 2200.0, 3000.0, 4000.0, 5765.0]
HV 160A | HV 160A | 160 | 0 | [10.0, 4.15, 1.03, 0.198, 0.1, 0.051, 0.0172, 0.01] | [10.0, 2.3, 0.734, 0.274, 0.1, 0.046, 0.0177, 0.01] | 0 | [480.0, 550.0, 700.0, 1000.0, 1260.0, 1600.0, 2500.0, 3227.0] | [960.0, 1300.0, 1700.0, 2200.0, 2996.0, 4000.0, 6000.0, 7946.0]
HV 16A | HV 16A | 16 | 0 | [10.0, 0.352, 0.164, 0.1, 0.0649, 0.0342, 0.01] | [10.0, 2.34, 0.722, 0.181, 0.1, 0.055, 0.0296, 0.01] | 0 | [48.0, 60.0, 65.0, 71.0, 80.0, 100.0, 162.0] | [96.0, 110.0, 125.0, 150.0, 168.0, 200.0, 250.0, 398.0]
HV 200A | HV 200A | 200 | 0 | [10.0, 4.267, 1.21, 0.403, 0.1, 0.058, 0.022, 0.01] | [10.0, 3.73, 1.654, 0.328, 0.1, 0.0531, 0.019, 0.01] | 0 | [600.0, 700.0, 900.0, 1150.0, 1665.0, 2000.0, 3000.0, 4313.0] | [1200.0, 1500.0, 1800.0, 2700.0, 3960.0, 5000.0, 7500.0, 10620.0]
HV 20A | HV 20A | 20 | 0 | [10.0, 1.3, 0.3, 0.155, 0.1, 0.0555, 0.023, 0.01] | [10.0, 1.3, 0.161, 0.1, 0.0611, 0.0399, 0.0141, 0.01] | 0 | [60.0, 70.0, 80.0, 87.0, 94.0, 110.0, 150.0, 216.0] | [120.0, 150.0, 200.0, 223.0, 260.0, 300.0, 450.0, 532.0]
HV 25A | HV 25A | 25 | 0 | [10.0, 2.512, 0.833, 0.299, 0.1, 0.0372, 0.0223, 0.01] | [10.0, 3.125, 0.597, 0.198, 0.1, 0.0378, 0.022, 0.01] | 0 | [75.0, 82.0, 90.0, 100.0, 124.0, 170.0, 200.0, 289.0] | [150.0, 170.0, 210.0, 250.0, 294.0, 400.0, 500.0, 711.0]
HV 31.5A | HV 31.5A | 31.5 | 0 | [10.0, 2.34, 0.722, 0.181, 0.1, 0.055, 0.0296, 0.01] | [10.0, 2.84, 0.368, 0.164, 0.1, 0.0621, 0.0378, 0.0195, 0.01] | 0 | [95.0, 110.0, 125.0, 150.0, 165.0, 200.0, 250.0, 390.0] | [189.0, 220.0, 300.0, 350.0, 393.0, 450.0, 530.0, 700.0, 960.0]
HV 40A | HV 40A | 40 | 0 | [10.0, 1.3, 0.161, 0.1, 0.0611, 0.0399, 0.0141, 0.01] | [10.0, 2.05, 0.369, 0.198, 0.1, 0.051, 0.0298, 0.01] | 0 | [120.0, 150.0, 200.0, 223.0, 260.0, 300.0, 450.0, 532.0] | [240.0, 300.0, 400.0, 450.0, 530.0, 650.0, 800.0, 1311.0]
HV 50A | HV 50A | 50 | 0 | [10.0, 3.215, 0.597, 0.198, 0.1, 0.0378, 0.022, 0.01] | [10.0, 3.64, 0.854, 0.281, 0.1, 0.0531, 0.022, 0.01] | 0 | [150.0, 170.0, 210.0, 250.0, 294.0, 400.0, 500.0, 711.0] | [300.0, 350.0, 450.0, 550.0, 700.0, 850.0, 1200.0, 1752.0]
HV 6.3A | HV 6.3A | 6.3 | 0 | [10.0, 1.39, 0.344, 0.168, 0.1, 0.056, 0.0263, 0.01] | [10.0, 1.711, 0.516, 0.198, 0.1, 0.0634, 0.0303, 0.01] | 0 | [19.0, 19.5, 20.4, 20.8, 22.0, 25.0, 32.0, 48.0] | [38.0, 40.0, 43.0, 48.0, 53.0, 60.0, 75.0, 118.0]
HV 63A | HV 63A | 63 | 0 | [10.0, 2.84, 0.368, 0.164, 0.1, 0.0621, 0.0378, 0.0195, 0.01] | [10.0, 1.82, 0.344, 0.1, 0.0467, 0.0269, 0.01] | 0 | [189.0, 220.0, 300.0, 350.0, 393.0, 450.0, 530.0, 700.0, 961.0] | [378.0, 500.0, 700.0, 934.0, 1200.0, 1500.0, 2366.0]
HV 80A | HV 80A | 80 | 0 | [10.0, 2.05, 0.369, 0.198, 0.1, 0.051, 0.0298, 0.01] | [10.0, 4.15, 1.03, 0.198, 0.1, 0.051, 0.0172, 0.01] | 0 | [240.0, 300.0, 400.0, 450.0, 530.0, 650.0, 800.0, 1311.0] | [480.0, 550.0, 700.0, 1000.0, 1260.0, 1600.0, 2500.0, 3227.0]
Siemens NH-1-100 | Siemens NH-1-100 | 100 | [5400.0, 2000.0, 400.0, 20.0, 1.0, 0.2, 0.012, 0.004] | 0 | 0 | [150.0, 190.0, 250.0, 430.0, 900.0, 1250.0, 2700.0, 3600.0] | 0 | 0
Siemens NH-1-125 | Siemens NH-1-125 | 125 | [4800.0, 120.0, 7.0, 0.1, 0.004] | 0 | 0 | [180.0, 400.0, 740.0, 2000.0, 4250.0] | 0 | 0
Siemens NH-1-16 | Siemens NH-1-16 | 16 | [4000.0, 400.0, 2.0, 0.1, 0.04, 0.01] | 0 | 0 | [26.0, 35.0, 75.0, 150.0, 200.0, 300.0] | 0 | 0
Siemens NH-1-160 | Siemens NH-1-160 | 160 | [4800.0, 120.0, 7.0, 0.1, 0.004] | 0 | 0 | [210.0, 500.0, 900.0, 2300.0, 5000.0] | 0 | 0
Siemens NH-1-25 | Siemens NH-1-25 | 25 | [4000.0, 1000.0, 10.0, 0.2, 0.02, 0.01] | 0 | 0 | [40.0, 50.0, 100.0, 210.0, 400.0, 500.0] | 0 | 0
Siemens NH-1-50 | Siemens NH-1-50 | 50 | [4000.0, 40.0, 4.0, 1.0, 0.02, 0.01] | 0 | 0 | [86.0, 200.0, 300.0, 400.0, 1000.0, 1280.0] | 0 | 0
Siemens NH-1-63 | Siemens NH-1-63 | 63 | [4000.0, 100.0, 10.0, 2.0, 0.04, 0.01] | 0 | 0 | [100.0, 200.0, 300.0, 400.0, 1000.0, 1500.0] | 0 | 0
Siemens NH-1-80 | Siemens NH-1-80 | 80 | [4800.0, 120.0, 7.0, 0.1, 0.01] | 0 | 0 | [150.58, 250.0, 450.0, 1150.0, 2470.0] | 0 | 0
Siemens NH-2-1000 | Siemens NH-2-1000 | 1000 | [4800.0, 120.0, 7.0, 0.1, 0.004] | 0 | 0 | [1900.0, 3500.0, 8400.0, 24000.0, 52000.0] | 0 | 0
Siemens NH-2-200 | Siemens NH-2-200 | 200 | [4800.0, 120.0, 7.0, 0.1, 0.004] | 0 | 0 | [280.0, 650.0, 1200.0, 3000.0, 7000.0] | 0 | 0
Siemens NH-2-224 | Siemens NH-2-224 | 224 | [4800.0, 120.0, 7.0, 0.2, 0.04, 0.004] | 0 | 0 | [400.0, 750.0, 1453.0, 3025.0, 4315.0, 7600.0] | 0 | 0
Siemens NH-2-250 | Siemens NH-2-250 | 250 | [4800.0, 120.0, 7.0, 0.1, 0.004] | 0 | 0 | [450.0, 800.0, 1650.0, 4000.0, 8500.0] | 0 | 0
Siemens NH-2-315 | Siemens NH-2-315 | 315 | [4800.0, 120.0, 7.0, 0.1, 0.004] | 0 | 0 | [550.0, 920.0, 1900.0, 5000.0, 11000.0] | 0 | 0
Siemens NH-2-355 | Siemens NH-2-355 | 355 | [4800.0, 120.0, 6.0, 0.1, 0.004] | 0 | 0 | [650.0, 1116.27, 2350.0, 5840.0, 12790.0] | 0 | 0
Siemens NH-2-400 | Siemens NH-2-400 | 400 | [4800.0, 120.0, 7.0, 0.1, 0.004] | 0 | 0 | [720.0, 1350.0, 2800.0, 6500.0, 15000.0] | 0 | 0
Siemens NH-2-425 | Siemens NH-2-425 | 425 | [4800.0, 120.0, 7.0, 0.1, 0.004] | 0 | 0 | [850.0, 1500.0, 3050.0, 7500.0, 16500.0] | 0 | 0
Siemens NH-2-630 | Siemens NH-2-630 | 630 | [4800.0, 120.0, 7.0, 0.1, 0.004] | 0 | 0 | [1200.0, 2000.0, 4800.0, 12000.0, 26000.0] | 0 | 0

## res_bus
| vm_pu | va_degree | p_mw | q_mvar
0 | 0.99196 | -0.056216 | 0.0006039 | 0.00015135
1 | 0.99177 | -0.057599 | 0 | 0
2 | 0.99219 | -0.054604 | 0 | 0
3 | 0.9917 | -0.058067 | 0.0013715 | 0.00034372
4 | 0.99167 | -0.05825 | 0.0017279 | 0.00043304
5 | 0.99277 | -0.05053 | 0 | 0
6 | 0.99211 | -0.055175 | 0.0013469 | 0.00033755
7 | 0.99164 | -0.058457 | 0 | 0
8 | 0.99304 | -0.048574 | 0 | 0
9 | 0.99265 | -0.051331 | 0.00034664 | 8.6877e-05
10 | 0.99202 | -0.055813 | 0 | 0
11 | 0.99499 | -0.03482 | 0.00062781 | 0.00015734
12 | 0.99501 | -0.034717 | 0 | 0
13 | 0.99303 | -0.048689 | 0.0011521 | 0.00028874
14 | 0.99471 | -0.036838 | 0.00048919 | 0.0001226
15 | 0.99615 | -0.026677 | 0 | 0
16 | 0.99494 | -0.035163 | 0 | 0
17 | 0.99404 | -0.041527 | 0 | 0
18 | 0.99403 | -0.041586 | 0.00056591 | 0.00014183
19 | 0.99656 | -0.023803 | 0 | 0
20 | 0.99414 | -0.040857 | 0.0021331 | 0.0005346
21 | 0.99492 | -0.035336 | 0.0020812 | 0.00052161
22 | 0.99257 | -0.051912 | 0 | 0
23 | 0.99255 | -0.052014 | 0.0019251 | 0.00048248
24 | 0.99164 | -0.05852 | 0.00059997 | 0.00015037
25 | 0.99163 | -0.058552 | 0.0003115 | 7.807e-05
26 | 0.99255 | -0.052053 | 0.00068044 | 0.00017053
27 | 0.99181 | -0.057283 | 0.00043903 | 0.00011003
28 | 0.99155 | -0.059088 | 0.0007307 | 0.00018313
29 | 0.99149 | -0.059517 | 0.0020529 | 0.0005145
30 | 0.99191 | -0.056579 | 0.0028536 | 0.00071517
31 | 0.99094 | -0.063455 | 0 | 0
32 | 0.99066 | -0.065394 | 0 | 0
33 | 0.9906 | -0.065841 | 0.00053713 | 0.00013462
34 | 0.99064 | -0.065538 | 0.0011727 | 0.0002939
35 | 0.99057 | -0.066083 | 0.0023232 | 0.00058225
36 | 1 | 0 | -0.14256 | -0.035797
37 | 0.9871 | -0.089869 | 0 | 0
38 | 0.98052 | -0.13655 | 0.091328 | 0.022889
39 | 0.987 | -0.090596 | 0 | 0
40 | 0.99409 | -0.041159 | 0.0056148 | 0.0014072
41 | 0.99383 | -0.043033 | 0 | 0
42 | 0.99378 | -0.043386 | 0.0020331 | 0.00050953
43 | 0.99328 | -0.04689 | 0.0045359 | 0.0011368
44 | 0.99315 | -0.047789 | 0.0012336 | 0.00030917
45 | 0.9918 | -0.057368 | 0.0041466 | 0.0010392
46 | 0.98675 | -0.092327 | 0.0046659 | 0.0011694
47 | 0.99998 | 149.9947 | 0 | 0

## res_line
| p_from_mw | q_from_mvar | p_to_mw | q_to_mvar | pl_mw | ql_mvar | i_from_ka | i_to_ka | i_ka | vm_from_pu | va_from_degree | vm_to_pu | va_to_degree | loading_percent
0 | 0.0040119 | 0.0010039 | -0.0040112 | -0.0010041 | 7.6588e-07 | -1.4288e-07 | 0.0060177 | 0.0060178 | 0.0060178 | 0.99196 | -0.056216 | 0.99177 | -0.057599 | 2.2288
1 | -0.0046158 | -0.0011553 | 0.0046169 | 0.0011552 | 1.0277e-06 | -4.8374e-08 | 0.0069235 | 0.0069234 | 0.0069235 | 0.99196 | -0.056216 | 0.99219 | -0.054604 | 2.5643
2 | 0.0013716 | 0.00034332 | -0.0013715 | -0.00034372 | 8.8735e-08 | -3.992e-07 | 0.0020577 | 0.0020579 | 0.0020579 | 0.99177 | -0.057599 | 0.9917 | -0.058067 | 0.76217
3 | 0.0026396 | 0.00066076 | -0.0026394 | -0.00066099 | 2.3727e-07 | -2.2158e-07 | 0.0039601 | 0.0039602 | 0.0039602 | 0.99177 | -0.057599 | 0.99167 | -0.05825 | 1.4667
4 | -0.016082 | -0.0040264 | 0.016091 | 0.0040296 | 9.0565e-06 | 3.1608e-06 | 0.024117 | 0.024117 | 0.024117 | 0.99219 | -0.054604 | 0.99277 | -0.05053 | 8.9323
5 | 0.011465 | 0.0028712 | -0.011464 | -0.0028709 | 9.0583e-07 | 2.8498e-07 | 0.017194 | 0.017194 | 0.017194 | 0.99219 | -0.054604 | 0.99211 | -0.055175 | 6.3681
6 | 0.0009115 | 0.00022794 | -0.00091148 | -0.00022822 | 2.6028e-08 | -2.7771e-07 | 0.0013675 | 0.0013676 | 0.0013676 | 0.99167 | -0.05825 | 0.99164 | -0.058457 | 0.50653
7 | -0.019044 | -0.0047689 | 0.019049 | 0.0047708 | 5.1477e-06 | 1.8489e-06 | 0.028543 | 0.028543 | 0.028543 | 0.99277 | -0.05053 | 0.99304 | -0.048574 | 10.5714
8 | 0.0029528 | 0.00073936 | -0.0029524 | -0.00073958 | 3.2724e-07 | -2.2031e-07 | 0.0044255 | 0.0044257 | 0.0044257 | 0.99277 | -0.05053 | 0.99265 | -0.051331 | 1.6391
9 | 0.010117 | 0.0025333 | -0.010117 | -0.0025331 | 8.9116e-07 | 2.6267e-07 | 0.015174 | 0.015174 | 0.015174 | 0.99211 | -0.055175 | 0.99202 | -0.055813 | 5.6199
10 | 0.00091148 | 0.00022822 | -0.00091147 | -0.0002283 | 7.9179e-09 | -8.4471e-08 | 0.0013676 | 0.0013677 | 0.0013677 | 0.99164 | -0.058457 | 0.99164 | -0.05852 | 0.50655
11 | -0.020201 | -0.0050594 | 0.020221 | 0.0050665 | 1.97e-05 | 7.1307e-06 | 0.030269 | 0.030269 | 0.030269 | 0.99304 | -0.048574 | 0.99404 | -0.041527 | 11.2107
12 | 0.0011521 | 0.00028862 | -0.0011521 | -0.00028874 | 1.8301e-08 | -1.2028e-07 | 0.0017263 | 0.0017264 | 0.0017264 | 0.99304 | -0.048574 | 0.99303 | -0.048689 | 0.63939
13 | 0.0026058 | 0.0006527 | -0.0026056 | -0.0006529 | 2.0942e-07 | -2.0378e-07 | 0.003906 | 0.0039061 | 0.0039061 | 0.99265 | -0.051331 | 0.99257 | -0.051912 | 1.4467
14 | 0.0028539 | 0.00071494 | -0.0028536 | -0.00071517 | 3.0264e-07 | -2.2527e-07 | 0.0042806 | 0.0042808 | 0.0042808 | 0.99202 | -0.055813 | 0.99191 | -0.056579 | 1.5855
15 | 0.0072627 | 0.0018181 | -0.0072612 | -0.0018178 | 1.4746e-06 | 3.1009e-07 | 0.010893 | 0.010893 | 0.010893 | 0.99202 | -0.055813 | 0.99181 | -0.057283 | 4.0346
16 | -0.00062781 | -0.00015734 | 0.00062782 | 0.00015714 | 8.9155e-09 | -2.071e-07 | 0.00093889 | 0.00093882 | 0.00093889 | 0.99499 | -0.03482 | 0.99501 | -0.034717 | 0.34774
17 | 0.021296 | 0.005338 | -0.021289 | -0.0053357 | 6.2516e-06 | 2.2762e-06 | 0.031848 | 0.031848 | 0.031848 | 0.99501 | -0.034717 | 0.99471 | -0.036838 | 11.7954
18 | -0.024005 | -0.0060165 | 0.024032 | 0.0060263 | 2.6751e-05 | 9.8563e-06 | 0.035899 | 0.035899 | 0.035899 | 0.99501 | -0.034717 | 0.99615 | -0.026677 | 13.2959
19 | 0.0020814 | 0.0005213 | -0.0020813 | -0.00052152 | 1.282e-07 | -2.261e-07 | 0.0031126 | 0.0031127 | 0.0031127 | 0.99501 | -0.034717 | 0.99494 | -0.035163 | 1.1529
20 | 0.0208 | 0.0052131 | -0.020787 | -0.0052082 | 1.3495e-05 | 4.9006e-06 | 0.031116 | 0.031116 | 0.031116 | 0.99471 | -0.036838 | 0.99404 | -0.041527 | 11.5244
21 | -0.043783 | -0.010979 | 0.0438 | 0.010985 | 1.7446e-05 | 6.6248e-06 | 0.065403 | 0.065403 | 0.065403 | 0.99615 | -0.026677 | 0.99656 | -0.023803 | 24.2234
22 | 0.019751 | 0.0049523 | -0.019712 | -0.0049384 | 3.8736e-05 | 1.3972e-05 | 0.029504 | 0.029505 | 0.029505 | 0.99615 | -0.026677 | 0.99414 | -0.040857 | 10.9277
23 | 0.0020813 | 0.00052152 | -0.0020812 | -0.00052161 | 5.0018e-08 | -8.8199e-08 | 0.0031127 | 0.0031127 | 0.0031127 | 0.99494 | -0.035163 | 0.99492 | -0.035336 | 1.1529
24 | 0.00056591 | 0.0001417 | -0.00056591 | -0.00014183 | 4.6277e-09 | -1.3219e-07 | 0.00084709 | 0.00084713 | 0.00084713 | 0.99404 | -0.041527 | 0.99403 | -0.041586 | 0.31375
25 | 0.097487 | 0.024631 | -0.09659 | -0.024286 | 0.00089764 | 0.00034437 | 0.14563 | 0.14563 | 0.14563 | 0.99656 | -0.023803 | 0.9871 | -0.089869 | 53.9383
26 | -0.14129 | -0.035616 | 0.14176 | 0.035797 | 0.00047263 | 0.00018089 | 0.21104 | 0.21104 | 0.21104 | 0.99656 | -0.023803 | 1 | 0 | 39.0808
27 | 0.017579 | 0.0044038 | -0.017579 | -0.0044035 | 7.349e-07 | 2.606e-07 | 0.026312 | 0.026312 | 0.026312 | 0.99414 | -0.040857 | 0.99409 | -0.041159 | 9.7452
28 | 0.0026056 | 0.0006529 | -0.0026055 | -0.00065294 | 3.6796e-08 | -3.5799e-08 | 0.0039061 | 0.0039062 | 0.0039062 | 0.99257 | -0.051912 | 0.99255 | -0.052014 | 1.4467
29 | 0.00068044 | 0.00017046 | -0.00068044 | -0.00017053 | 3.6091e-09 | -7.0449e-08 | 0.0010201 | 0.0010201 | 0.0010201 | 0.99255 | -0.052014 | 0.99255 | -0.052053 | 0.37782
30 | 0.0003115 | 7.7939e-05 | -0.0003115 | -7.807e-05 | 1.3846e-09 | -1.305e-07 | 0.00046739 | 0.00046743 | 0.00046743 | 0.99164 | -0.05852 | 0.99163 | -0.058552 | 0.17312
31 | 0.0068222 | 0.0017078 | -0.0068205 | -0.0017075 | 1.7005e-06 | 3.1839e-07 | 0.010235 | 0.010235 | 0.010235 | 0.99181 | -0.057283 | 0.99155 | -0.059088 | 3.7906
32 | 0.0060898 | 0.0015243 | -0.0060894 | -0.0015243 | 3.6084e-07 | 4.947e-08 | 0.0091382 | 0.0091382 | 0.0091382 | 0.99155 | -0.059088 | 0.99149 | -0.059517 | 3.3845
33 | 0.0040366 | 0.0010098 | -0.0040344 | -0.0010102 | 2.1941e-06 | -3.9129e-07 | 0.0060573 | 0.0060578 | 0.0060578 | 0.99149 | -0.059517 | 0.99094 | -0.063455 | 2.2436
34 | 0.0040344 | 0.0010102 | -0.0040333 | -0.0010104 | 1.0815e-06 | -1.923e-07 | 0.0060578 | 0.006058 | 0.006058 | 0.99094 | -0.063455 | 0.99066 | -0.065394 | 2.2437
35 | 0.0028606 | 0.00071663 | -0.0028604 | -0.00071676 | 1.7686e-07 | -1.2964e-07 | 0.0042966 | 0.0042967 | 0.0042967 | 0.99066 | -0.065394 | 0.9906 | -0.065841 | 1.5914
36 | 0.0011727 | 0.00029375 | -0.0011727 | -0.0002939 | 2.3379e-08 | -1.4649e-07 | 0.0017614 | 0.0017614 | 0.0017614 | 0.99066 | -0.065394 | 0.99064 | -0.065538 | 0.65239
37 | 0.0023233 | 0.00058214 | -0.0023232 | -0.00058225 | 7.7787e-08 | -1.0185e-07 | 0.0034898 | 0.0034899 | 0.0034899 | 0.9906 | -0.065841 | 0.99057 | -0.066083 | 1.2925
38 | 0.091922 | 0.023117 | -0.091328 | -0.022889 | 0.00059414 | 0.00022789 | 0.1386 | 0.1386 | 0.1386 | 0.9871 | -0.089869 | 0.98052 | -0.13655 | 51.3324
39 | 0.0046675 | 0.0011693 | -0.004667 | -0.0011694 | 4.6964e-07 | -1.369e-08 | 0.0070359 | 0.007036 | 0.007036 | 0.9871 | -0.089869 | 0.987 | -0.090596 | 2.6059
40 | 0.004667 | 0.0011694 | -0.0046659 | -0.0011694 | 1.1181e-06 | -3.2414e-08 | 0.007036 | 0.0070362 | 0.0070362 | 0.987 | -0.090596 | 0.98675 | -0.092327 | 2.606
41 | 0.011964 | 0.0029963 | -0.011961 | -0.0029953 | 3.0982e-06 | 9.9094e-07 | 0.017907 | 0.017907 | 0.017907 | 0.99409 | -0.041159 | 0.99383 | -0.043033 | 6.6324
42 | 0.0020332 | 0.00050935 | -0.0020331 | -0.00050953 | 9.9238e-08 | -1.842e-07 | 0.0030441 | 0.0030442 | 0.0030442 | 0.99383 | -0.043033 | 0.99378 | -0.043386 | 1.1275
43 | 0.0099276 | 0.002486 | -0.0099223 | -0.0024844 | 5.2896e-06 | 1.5375e-06 | 0.014863 | 0.014864 | 0.014864 | 0.99383 | -0.043033 | 0.99328 | -0.04689 | 5.505
44 | 0.0053863 | 0.0013476 | -0.0053857 | -0.0013476 | 6.6807e-07 | 4.4104e-08 | 0.0080683 | 0.0080684 | 0.0080684 | 0.99328 | -0.04689 | 0.99315 | -0.047789 | 2.9883
45 | 0.0041521 | 0.0010384 | -0.0041466 | -0.0010392 | 5.4908e-06 | -8.2668e-07 | 0.0062201 | 0.0062212 | 0.0062212 | 0.99315 | -0.047789 | 0.9918 | -0.057368 | 2.3041

## res_trafo
| p_hv_mw | q_hv_mvar | p_lv_mw | q_lv_mvar | pl_mw | ql_mvar | i_hv_ka | i_lv_ka | vm_hv_pu | va_hv_degree | vm_lv_pu | va_lv_degree | loading_percent
0 | 2.5187e-16 | 8.8016e-16 | 0.00079998 | 7.4552e-08 | 0.00079998 | 7.4552e-08 | 2.6429e-17 | 0.0011547 | 0.99998 | 149.9947 | 1 | 0 | 0.31999

## res_ext_grid
| p_mw | q_mvar
0 | 0.14863 | 0.037319

## res_load
| p_mw | q_mvar
0 | 0.0006039 | 0.00015135
1 | 0.0013715 | 0.00034372
2 | 0.0017279 | 0.00043304
3 | 0.0013469 | 0.00033755
4 | 0.00034664 | 8.6877e-05
5 | 0.00062781 | 0.00015734
6 | 0.0011521 | 0.00028874
7 | 0.00048919 | 0.0001226
8 | 0.00056591 | 0.00014183
9 | 0.0021331 | 0.0005346
10 | 0.0020812 | 0.00052161
11 | 0.0019251 | 0.00048248
12 | 0.00059997 | 0.00015037
13 | 0.0003115 | 7.807e-05
14 | 0.00068044 | 0.00017053
15 | 0.00043903 | 0.00011003
16 | 0.0007307 | 0.00018313
17 | 0.0020529 | 0.0005145
18 | 0.0028536 | 0.00071517
19 | 0.00053713 | 0.00013462
20 | 0.0011727 | 0.0002939
21 | 0.0023232 | 0.00058225
22 | 0.0060718 | 0.0015217
23 | 0.091328 | 0.022889
24 | 0.0056148 | 0.0014072
25 | 0.0020331 | 0.00050953
26 | 0.0045359 | 0.0011368
27 | 0.0012336 | 0.00030917
28 | 0.0041466 | 0.0010392
29 | 0.0046659 | 0.0011694

## dtypes
| element | column | dtype
0 | bus | name | object
1 | bus | vn_kv | float64
2 | bus | type | object
3 | bus | zone | object
4 | bus | in_service | bool
5 | load | name | object
6 | load | bus | uint32
7 | load | p_mw | float64
8 | load | q_mvar | float64
9 | load | const_z_percent | float64
10 | load | const_i_percent | float64
11 | load | sn_mva | float64
12 | load | scaling | float64
13 | load | in_service | bool
14 | load | type | object
15 | ext_grid | name | object
16 | ext_grid | bus | uint32
17 | ext_grid | vm_pu | float64
18 | ext_grid | va_degree | float64
19 | ext_grid | slack_weight | float64
20 | ext_grid | in_service | bool
21 | line | name | object
22 | line | std_type | object
23 | line | from_bus | uint32
24 | line | to_bus | uint32
25 | line | length_km | float64
26 | line | r_ohm_per_km | float64
27 | line | x_ohm_per_km | float64
28 | line | c_nf_per_km | float64
29 | line | g_us_per_km | float64
30 | line | max_i_ka | float64
31 | line | df | float64
32 | line | parallel | uint32
33 | line | type | object
34 | line | in_service | bool
35 | trafo | name | object
36 | trafo | std_type | object
37 | trafo | hv_bus | uint32
38 | trafo | lv_bus | uint32
39 | trafo | sn_mva | float64
40 | trafo | vn_hv_kv | float64
41 | trafo | vn_lv_kv | float64
42 | trafo | vk_percent | float64
43 | trafo | vkr_percent | float64
44 | trafo | pfe_kw | float64
45 | trafo | i0_percent | float64
46 | trafo | shift_degree | float64
47 | trafo | tap_side | object
48 | trafo | tap_neutral | int32
49 | trafo | tap_min | int32
50 | trafo | tap_max | int32
51 | trafo | tap_step_percent | float64
52 | trafo | tap_step_degree | float64
53 | trafo | tap_pos | int32
54 | trafo | tap_phase_shifter | bool
55 | trafo | parallel | uint32
56 | trafo | df | float64
57 | trafo | in_service | bool
58 | line_geodata | coords | object
59 | bus_geodata | x | float64
60 | bus_geodata | y | float64
61 | bus_geodata | coords | object
62 | res_bus | vm_pu | float64
63 | res_bus | va_degree | float64
64 | res_bus | p_mw | float64
65 | res_bus | q_mvar | float64
66 | res_line | p_from_mw | float64
67 | res_line | q_from_mvar | float64
68 | res_line | p_to_mw | float64
69 | res_line | q_to_mvar | float64
70 | res_line | pl_mw | float64
71 | res_line | ql_mvar | float64
72 | res_line | i_from_ka | float64
73 | res_line | i_to_ka | float64
74 | res_line | i_ka | float64
75 | res_line | vm_from_pu | float64
76 | res_line | va_from_degree | float64
77 | res_line | vm_to_pu | float64
78 | res_line | va_to_degree | float64
79 | res_line | loading_percent | float64
80 | res_trafo | p_hv_mw | float64
81 | res_trafo | q_hv_mvar | float64
82 | res_trafo | p_lv_mw | float64
83 | res_trafo | q_lv_mvar | float64
84 | res_trafo | pl_mw | float64
85 | res_trafo | ql_mvar | float64
86 | res_trafo | i_hv_ka | float64
87 | res_trafo | i_lv_ka | float64
88 | res_trafo | vm_hv_pu | float64
89 | res_trafo | va_hv_degree | float64
90 | res_trafo | vm_lv_pu | float64
91 | res_trafo | va_lv_degree | float64
92 | res_trafo | loading_percent | float64
93 | res_ext_grid | p_mw | float64
94 | res_ext_grid | q_mvar | float64
95 | res_load | p_mw | float64
96 | res_load | q_mvar | float64

## parameters
| version | format_version | converged | OPF_converged | name | f_hz | sn_mva
0 | 2.14.6 | 2.14.0 | TRUE | FALSE |  | 50 | 1