## bus
| name | vn_kv | type | zone | in_service
0 | bus_LV_1085-13_1_3_node_86 | 0.4 | n |  | TRUE
1 | bus_LV_1085-13_1_3_node_89 | 0.4 | n |  | TRUE
2 | bus_LV_1085-13_1_3_node_85 | 0.4 | n |  | TRUE
3 | bus_LV_1085-13_1_3_node_43 | 0.4 | n |  | TRUE
4 | bus_LV_1085-13_1_3_node_44 | 0.4 | n |  | TRUE
5 | bus_LV_1085-13_1_3_node_45 | 0.4 | n |  | TRUE
6 | bus_LV_1085-13_1_3_node_47 | 0.4 | n |  | TRUE
7 | bus_LV_1085-13_1_3_node_48 | 0.4 | n |  | TRUE
8 | bus_LV_1085-13_1_3_node_49 | 0.4 | n |  | TRUE
9 | bus_LV_1085-13_1_3_node_46 | 0.4 | n |  | TRUE
10 | bus_LV_1085-13_1_3_node_67 | 0.4 | n |  | TRUE
11 | bus_LV_1085-13_1_3_node_83 | 0.4 | n |  | TRUE
12 | bus_LV_1085-13_1_3_node_59 | 0.4 | n |  | TRUE
13 | bus_LV_1085-13_1_3_node_62 | 0.4 | n |  | TRUE
14 | bus_LV_1085-13_1_3_node_52 | 0.4 | n |  | TRUE
15 | bus_LV_1085-13_1_3_node_66 | 0.4 | n |  | TRUE
16 | bus_LV_1085-13_1_3_node_84 | 0.4 | n |  | TRUE
17 | bus_LV_1085-13_1_3_node_56 | 0.4 | n |  | TRUE
18 | bus_LV_1085-13_1_3_node_61 | 0.4 | n |  | TRUE
19 | bus_LV_1085-13_1_3_node_54 | 0.4 | n |  | TRUE
20 | bus_LV_1085-13_1_3_node_50 | 0.4 | n |  | TRUE
21 | bus_LV_1085-13_1_3_node_65 | 0.4 | n |  | TRUE
22 | bus_LV_1085-13_1_3_node_63 | 0.4 | n |  | TRUE
23 | bus_LV_1085-13_1_3_node_64 | 0.4 | n |  | TRUE
24 | bus_LV_1085-13_1_3_node_97 | 0.4 | n |  | TRUE
25 | bus_LV_1085-13_1_3_node_95 | 0.4 | n |  | TRUE
26 | bus_LV_1085-13_1_3_node_96 | 0.4 | n |  | TRUE
27 | bus_LV_1085-13_1_3_node_51 | 0.4 | n |  | TRUE
28 | bus_LV_1085-13_1_3_node_53 | 0.4 | n |  | TRUE
29 | bus_LV_1085-13_1_3_node_58 | 0.4 | n |  | TRUE
30 | bus_LV_1085-13_1_3_node_88 | 0.4 | n |  | TRUE
31 | bus_LV_1085-13_1_3_node_55 | 0.4 | n |  | TRUE
32 | bus_LV_1085-13_1_3_node_68 | 0.4 | n |  | TRUE
33 | bus_LV_1085-13_1_3_node_69 | 0.4 | n |  | TRUE
34 | bus_LV_1085-13_1_3_node_103 | 0.4 | n |  | TRUE
35 | bus_LV_1085-13_1_3_node_91 | 0.4 | n |  | TRUE
36 | bus_LV_1085-13_1_3_node_70 | 0.4 | n |  | TRUE
37 | bus_LV_1085-13_1_3_node_71 | 0.4 | n |  | TRUE
38 | bus_LV_1085-13_1_3_node_72 | 0.4 | n |  | TRUE
39 | bus_LV_1085-13_1_3_node_73 | 0.4 | n |  | TRUE
40 | bus_LV_1085-13_1_3_node_94 | 0.4 | n |  | TRUE
41 | bus_LV_1085-13_1_3_node_80 | 0.4 | n |  | TRUE
42 | bus_LV_1085-13_1_3_node_74 | 0.4 | n |  | TRUE
43 | bus_LV_1085-13_1_3_node_75 | 0.4 | n |  | TRUE
44 | bus_LV_1085-13_1_3_node_76 | 0.4 | n |  | TRUE
45 | bus_LV_1085-13_1_3_node_78 | 0.4 | n |  | TRUE
46 | bus_LV_1085-13_1_3_node_93 | 0.4 | n |  | TRUE
47 | bus_LV_1085-13_1_3_node_79 | 0.4 | n |  | TRUE
48 | bus_LV_1085-13_1_3_node_81 | 0.4 | n |  | TRUE
49 | bus_LV_1085-13_1_3_node_82 | 0.4 | n |  | TRUE
50 | bus_LV_1085-13_1_3_node_92 | 0.4 | n |  | TRUE
51 | bus_LV_1085-13_1_3_node_90 | 0.4 | n |  | TRUE
52 | bus_LV_1085-13_1_3_node_99 | 0.4 | n |  | TRUE
53 | bus_LV_1085-13_1_3_node_98 | 0.4 | n |  | TRUE
54 | bus_MV_0_node_69 | 20 | n |  | TRUE

## load
| name | bus | p_mw | q_mvar | const_z_percent | const_i_percent | sn_mva | scaling | in_service | type
0 | LV_1085-13_1_3_load_86 | 0 | 0.00011232 | 2.815e-05 | 0 | 0 |  | 1 | TRUE | wye
1 | LV_1085-13_1_3_load_85 | 2 | 0.00030409 | 7.6213e-05 | 0 | 0 |  | 1 | TRUE | wye
2 | LV_1085-13_1_3_load_43 | 3 | 0.0002564 | 6.4261e-05 | 0 | 0 |  | 1 | TRUE | wye
3 | LV_1085-13_1_3_load_48 | 7 | 0.00034503 | 8.6474e-05 | 0 | 0 |  | 1 | TRUE | wye
4 | LV_1085-13_1_3_load_49 | 8 | 7.333e-05 | 1.8378e-05 | 0 | 0 |  | 1 | TRUE | wye
5 | LV_1085-13_1_3_load_67 | 10 | 0.00025042 | 6.276e-05 | 0 | 0 |  | 1 | TRUE | wye
6 | LV_1085-13_1_3_load_83 | 11 | 9.3501e-05 | 2.3434e-05 | 0 | 0 |  | 1 | TRUE | wye
7 | LV_1085-13_1_3_load_59 | 12 | 0.00036621 | 9.1782e-05 | 0 | 0 |  | 1 | TRUE | wye
8 | LV_1085-13_1_3_load_62 | 13 | 4.183e-05 | 1.0484e-05 | 0 | 0 |  | 1 | TRUE | wye
9 | LV_1085-13_1_3_load_66 | 15 | 0.00077065 | 0.00019314 | 0 | 0 |  | 1 | TRUE | wye
10 | LV_1085-13_1_3_load_84 | 16 | 0.00025553 | 6.4042e-05 | 0 | 0 |  | 1 | TRUE | wye
11 | LV_1085-13_1_3_load_61 | 18 | 0.00018398 | 4.6109e-05 | 0 | 0 |  | 1 | TRUE | wye
12 | LV_1085-13_1_3_load_54 | 19 | 0.00047706 | 0.00011956 | 0 | 0 |  | 1 | TRUE | wye
13 | LV_1085-13_1_3_load_50 | 20 | 7.7798e-05 | 1.9498e-05 | 0 | 0 |  | 1 | TRUE | wye
14 | LV_1085-13_1_3_load_65 | 21 | 0.00011638 | 2.9169e-05 | 0 | 0 |  | 1 | TRUE | wye
15 | LV_1085-13_1_3_load_63 | 22 | 0.00020689 | 5.185e-05 | 0 | 0 |  | 1 | TRUE | wye
16 | LV_1085-13_1_3_load_64 | 23 | 0.00022898 | 5.7388e-05 | 0 | 0 |  | 1 | TRUE | wye
17 | LV_1085-13_1_3_load_97 | 24 | 0.0043074 | 0.0010795 | 0 | 0 |  | 1 | TRUE | wye
18 | LV_1085-13_1_3_load_95 | 25 | 0.0012833 | 0.00032162 | 0 | 0 |  | 1 | TRUE | wye
19 | LV_1085-13_1_3_load_96 | 26 | 0.00058482 | 0.00014657 | 0 | 0 |  | 1 | TRUE | wye
20 | LV_1085-13_1_3_load_51 | 27 | 6.137e-05 | 1.5381e-05 | 0 | 0 |  | 1 | TRUE | wye
21 | LV_1085-13_1_3_load_53 | 28 | 0.00072152 | 0.00018083 | 0 | 0 |  | 1 | TRUE | wye
22 | LV_1085-13_1_3_load_58 | 29 | 0.00027655 | 6.9311e-05 | 0 | 0 |  | 1 | TRUE | wye
23 | LV_1085-13_1_3_load_88 | 30 | 0.0011298 | 0.00028316 | 0 | 0 |  | 1 | TRUE | wye
24 | LV_1085-13_1_3_load_55 | 31 | 0.00095974 | 0.00024053 | 0 | 0 |  | 1 | TRUE | wye
25 | LV_1085-13_1_3_load_68 | 32 | 0.00029621 | 7.4238e-05 | 0 | 0 |  | 1 | TRUE | wye
26 | LV_1085-13_1_3_load_103 | 34 | 5.1059e-05 | 1.2797e-05 | 0 | 0 |  | 1 | TRUE | wye
27 | LV_1085-13_1_3_load_70 | 36 | 0.00084656 | 0.00021217 | 0 | 0 |  | 1 | TRUE | wye
28 | LV_1085-13_1_3_load_71 | 37 | 0.00076301 | 0.00019123 | 0 | 0 |  | 1 | TRUE | wye
29 | LV_1085-13_1_3_load_72 | 38 | 0.0016135 | 0.00040439 | 0 | 0 |  | 1 | TRUE | wye
30 | LV_1085-13_1_3_load_94 | 40 | 0.00059946 | 0.00015024 | 0 | 0 |  | 1 | TRUE | wye
31 | LV_1085-13_1_3_load_80 | 41 | 0.00061501 | 0.00015414 | 0 | 0 |  | 1 | TRUE | wye
32 | LV_1085-13_1_3_load_74 | 42 | 0.00041753 | 0.00010464 | 0 | 0 |  | 1 | TRUE | wye
33 | LV_1085-13_1_3_load_75 | 43 | 0.0014379 | 0.00036037 | 0 | 0 |  | 1 | TRUE | wye
34 | LV_1085-13_1_3_load_76 | 44 | 0.00056362 | 0.00014126 | 0 | 0 |  | 1 | TRUE | wye
35 | LV_1085-13_1_3_load_93 | 46 | 0.00048339 | 0.00012115 | 0 | 0 |  | 1 | TRUE | wye
36 | LV_1085-13_1_3_load_79 | 47 | 0.0022626 | 0.00056705 | 0 | 0 |  | 1 | TRUE | wye
37 | LV_1085-13_1_3_load_81 | 48 | 0.00098963 | 0.00024803 | 0 | 0 |  | 1 | TRUE | wye
38 | LV_1085-13_1_3_load_92 | 50 | 0.0030571 | 0.00076618 | 0 | 0 |  | 1 | TRUE | wye
39 | LV_1085-13_1_3_load_90 | 51 | 0.0013356 | 0.00033473 | 0 | 0 |  | 1 | TRUE | wye
40 | LV_1085-13_1_3_load_99 | 52 | 0.00030949 | 7.7567e-05 | 0 | 0 |  | 1 | TRUE | wye
41 | LV_1085-13_1_3_load_98 | 53 | 0.0005213 | 0.00013065 | 0 | 0 |  | 1 | TRUE | wye

## ext_grid
| name | bus | vm_pu | va_degree | slack_weight | in_service
0 |  | 33 | 1 | 0 | 1 | TRUE

## line
| name | std_type | from_bus | to_bus | length_km | r_ohm_per_km | x_ohm_per_km | c_nf_per_km | g_us_per_km | max_i_ka | df | parallel | type | in_service
0 | LV_1085-13_1_3_line_0 | NAYY 4x150 SE | 0 | 1 | 0.26881 | 0.208 | 0.08 | 261 | 0 | 0.27 | 1 | 1 | cs | TRUE
1 | LV_1085-13_1_3_line_1 | NAYY 4x150 SE | 0 | 2 | 0.015995 | 0.208 | 0.08 | 261 | 0 | 0.27 | 1 | 1 | cs | TRUE
2 | LV_1085-13_1_3_line_2 | NAYY 4x150 SE | 1 | 30 | 0.036184 | 0.208 | 0.08 | 261 | 0 | 0.27 | 1 | 1 | cs | TRUE
3 | LV_1085-13_1_3_line_3 | NAYY 4x150 SE | 3 | 4 | 0.023091 | 0.208 | 0.08 | 261 | 0 | 0.27 | 1 | 1 | cs | TRUE
4 | LV_1085-13_1_3_line_4 | NAYY 4x150 SE | 3 | 5 | 0.045095 | 0.208 | 0.08 | 261 | 0 | 0.27 | 1 | 1 | cs | TRUE
5 | LV_1085-13_1_3_line_5 | NAYY 4x150 SE | 4 | 6 | 0.026604 | 0.208 | 0.08 | 261 | 0 | 0.27 | 1 | 1 | cs | TRUE
6 | LV_1085-13_1_3_line_6 | NAYY 4x150 SE | 5 | 7 | 0.010486 | 0.208 | 0.08 | 261 | 0 | 0.27 | 1 | 1 | cs | TRUE
7 | LV_1085-13_1_3_line_7 | NAYY 4x150 SE | 5 | 8 | 0.054888 | 0.208 | 0.08 | 261 | 0 | 0.27 | 1 | 1 | cs | TRUE
8 | LV_1085-13_1_3_line_8 | NAYY 4x150 SE | 6 | 12 | 0.087542 | 0.208 | 0.08 | 261 | 0 | 0.27 | 1 | 1 | cs | TRUE
9 | LV_1085-13_1_3_line_9 | NAYY 4x150 SE | 6 | 9 | 0.068005 | 0.208 | 0.08 | 261 | 0 | 0.27 | 1 | 1 | cs | TRUE
10 | LV_1085-13_1_3_line_10 | NAYY 4x150 SE | 7 | 13 | 0.027405 | 0.208 | 0.08 | 261 | 0 | 0.27 | 1 | 1 | cs | TRUE
11 | LV_1085-13_1_3_line_11 | NAYY 4x150 SE | 8 | 14 | 0.20994 | 0.208 | 0.08 | 261 | 0 | 0.27 | 1 | 1 | cs | TRUE
12 | LV_1085-13_1_3_line_12 | NAYY 4x150 SE | 9 | 10 | 0.014636 | 0.208 | 0.08 | 261 | 0 | 0.27 | 1 | 1 | cs | TRUE
13 | LV_1085-13_1_3_line_13 | NAYY 4x150 SE | 9 | 11 | 0.029703 | 0.208 | 0.08 | 261 | 0 | 0.27 | 1 | 1 | cs | TRUE
14 | LV_1085-13_1_3_line_14 | NAYY 4x150 SE | 10 | 15 | 0.033121 | 0.208 | 0.08 | 261 | 0 | 0.27 | 1 | 1 | cs | TRUE
15 | LV_1085-13_1_3_line_15 | NAYY 4x150 SE | 11 | 16 | 0.021782 | 0.208 | 0.08 | 261 | 0 | 0.27 | 1 | 1 | cs | TRUE
16 | LV_1085-13_1_3_line_16 | NAYY 4x150 SE | 12 | 17 | 0.018565 | 0.208 | 0.08 | 261 | 0 | 0.27 | 1 | 1 | cs | TRUE
17 | LV_1085-13_1_3_line_17 | NAYY 4x150 SE | 13 | 18 | 0.0073049 | 0.208 | 0.08 | 261 | 0 | 0.27 | 1 | 1 | cs | TRUE
18 | LV_1085-13_1_3_line_18 | NAYY 4x150 SE | 14 | 19 | 0.11233 | 0.208 | 0.08 | 261 | 0 | 0.27 | 1 | 1 | cs | TRUE
19 | LV_1085-13_1_3_line_19 | NAYY 4x150 SE | 14 | 20 | 0.08218 | 0.208 | 0.08 | 261 | 0 | 0.27 | 1 | 1 | cs | TRUE
20 | LV_1085-13_1_3_line_20 | NAYY 4x150 SE | 15 | 32 | 0.0065727 | 0.208 | 0.08 | 261 | 0 | 0.27 | 1 | 1 | cs | TRUE
21 | LV_1085-13_1_3_line_21 | NAYY 4x150 SE | 17 | 29 | 0.013723 | 0.208 | 0.08 | 261 | 0 | 0.27 | 1 | 1 | cs | TRUE
22 | LV_1085-13_1_3_line_22 | NAYY 4x150 SE | 17 | 31 | 0.050206 | 0.208 | 0.08 | 261 | 0 | 0.27 | 1 | 1 | cs | TRUE
23 | LV_1085-13_1_3_line_23 | NAYY 4x150 SE | 19 | 21 | 0.016523 | 0.208 | 0.08 | 261 | 0 | 0.27 | 1 | 1 | cs | TRUE
24 | LV_1085-13_1_3_line_24 | NAYY 4x150 SE | 20 | 27 | 0.028635 | 0.208 | 0.08 | 261 | 0 | 0.27 | 1 | 1 | cs | TRUE
25 | LV_1085-13_1_3_line_25 | NAYY 4x150 SE | 21 | 23 | 0.018347 | 0.208 | 0.08 | 261 | 0 | 0.27 | 1 | 1 | cs | TRUE
26 | LV_1085-13_1_3_line_26 | NAYY 4x150 SE | 22 | 23 | 0.012139 | 0.208 | 0.08 | 261 | 0 | 0.27 | 1 | 1 | cs | TRUE
27 | LV_1085-13_1_3_line_27 | NAYY 4x150 SE | 22 | 24 | 0.55888 | 0.208 | 0.08 | 261 | 0 | 0.27 | 1 | 1 | cs | TRUE
28 | LV_1085-13_1_3_line_28 | NAYY 4x150 SE | 24 | 26 | 0.010988 | 0.208 | 0.08 | 261 | 0 | 0.27 | 1 | 1 | cs | TRUE
29 | LV_1085-13_1_3_line_29 | NAYY 4x150 SE | 25 | 26 | 0.022619 | 0.208 | 0.08 | 261 | 0 | 0.27 | 1 | 1 | cs | TRUE
30 | LV_1085-13_1_3_line_30 | NAYY 4x150 SE | 27 | 28 | 0.01025 | 0.208 | 0.08 | 261 | 0 | 0.27 | 1 | 1 | cs | TRUE
31 | LV_1085-13_1_3_line_31 | NAYY 4x150 SE | 28 | 30 | 0.020565 | 0.208 | 0.08 | 261 | 0 | 0.27 | 1 | 1 | cs | TRUE
32 | LV_1085-13_1_3_line_32 | NAYY 4x150 SE | 32 | 33 | 0.14119 | 0.208 | 0.08 | 261 | 0 | 0.27 | 1 | 1 | cs | TRUE
33 | LV_1085-13_1_3_line_33 | NAYY 4x150 SE | 33 | 34 | 0.23767 | 0.208 | 0.08 | 261 | 0 | 0.27 | 1 | 1 | cs | TRUE
34 | LV_1085-13_1_3_line_34 | NAYY 4x150 SE | 33 | 35 | 0.35733 | 0.208 | 0.08 | 261 | 0 | 0.27 | 1 | 1 | cs | TRUE
35 | LV_1085-13_1_3_line_35 | NAYY 4x150 SE | 35 | 51 | 0.063084 | 0.208 | 0.08 | 261 | 0 | 0.27 | 1 | 1 | cs | TRUE
36 | LV_1085-13_1_3_line_36 | NAYY 4x150 SE | 36 | 37 | 0.025824 | 0.208 | 0.08 | 261 | 0 | 0.27 | 1 | 1 | cs | TRUE
37 | LV_1085-13_1_3_line_37 | NAYY 4x150 SE | 37 | 38 | 0.0072057 | 0.208 | 0.08 | 261 | 0 | 0.27 | 1 | 1 | cs | TRUE
38 | LV_1085-13_1_3_line_38 | NAYY 4x150 SE | 38 | 39 | 0.022372 | 0.208 | 0.08 | 261 | 0 | 0.27 | 1 | 1 | cs | TRUE
39 | LV_1085-13_1_3_line_39 | NAYY 4x150 SE | 39 | 40 | 0.010261 | 0.208 | 0.08 | 261 | 0 | 0.27 | 1 | 1 | cs | TRUE
40 | LV_1085-13_1_3_line_40 | NAYY 4x150 SE | 39 | 41 | 0.024969 | 0.208 | 0.08 | 261 | 0 | 0.27 | 1 | 1 | cs | TRUE
41 | LV_1085-13_1_3_line_41 | NAYY 4x150 SE | 40 | 53 | 0.027055 | 0.208 | 0.08 | 261 | 0 | 0.27 | 1 | 1 | cs | TRUE
42 | LV_1085-13_1_3_line_42 | NAYY 4x150 SE | 41 | 47 | 0.014812 | 0.208 | 0.08 | 261 | 0 | 0.27 | 1 | 1 | cs | TRUE
43 | LV_1085-13_1_3_line_43 | NAYY 4x150 SE | 42 | 43 | 0.015308 | 0.208 | 0.08 | 261 | 0 | 0.27 | 1 | 1 | cs | TRUE
44 | LV_1085-13_1_3_line_44 | NAYY 4x150 SE | 42 | 44 | 0.016535 | 0.208 | 0.08 | 261 | 0 | 0.27 | 1 | 1 | cs | TRUE
45 | LV_1085-13_1_3_line_45 | NAYY 4x150 SE | 44 | 45 | 0.005682 | 0.208 | 0.08 | 261 | 0 | 0.27 | 1 | 1 | cs | TRUE
46 | LV_1085-13_1_3_line_46 | NAYY 4x150 SE | 45 | 46 | 0.012172 | 0.208 | 0.08 | 261 | 0 | 0.27 | 1 | 1 | cs | TRUE
47 | LV_1085-13_1_3_line_47 | NAYY 4x150 SE | 46 | 52 | 0.0099209 | 0.208 | 0.08 | 261 | 0 | 0.27 | 1 | 1 | cs | TRUE
48 | LV_1085-13_1_3_line_48 | NAYY 4x150 SE | 47 | 48 | 0.049195 | 0.208 | 0.08 | 261 | 0 | 0.27 | 1 | 1 | cs | TRUE
49 | LV_1085-13_1_3_line_49 | NAYY 4x150 SE | 48 | 49 | 0.019533 | 0.208 | 0.08 | 261 | 0 | 0.27 | 1 | 1 | cs | TRUE
50 | LV_1085-13_1_3_line_50 | NAYY 4x150 SE | 49 | 50 | 0.039451 | 0.208 | 0.08 | 261 | 0 | 0.27 | 1 | 1 | cs | TRUE
51 | LV_1085-13_1_3_line_51 | NAYY 4x150 SE | 50 | 51 | 0.23257 | 0.208 | 0.08 | 261 | 0 | 0.27 | 1 | 1 | cs | TRUE
52 | LV_1085-13_1_3_line_52 | NAYY 4x150 SE | 52 | 53 | 0.0067665 | 0.208 | 0.08 | 261 | 0 | 0.27 | 1 | 1 | cs | TRUE

## trafo
| name | std_type | hv_bus | lv_bus | sn_mva | vn_hv_kv | vn_lv_kv | vk_percent | vkr_percent | pfe_kw | i0_percent | shift_degree | tap_side | tap_neutral | tap_min | tap_max | tap_step_percent | tap_step_degree | tap_pos | tap_phase_shifter | parallel | df | in_service
0 | LV_1085-13_1_3_trafo_69 | 0.25 MVA 20/0.4 kV | 54 | 33 | 0.25 | 20 | 0.4 | 6 | 1.44 | 0.8 | 0.32 | 150 | hv | 0 | -2 | 2 | 2.5 | 0 | 0 | FALSE | 1 | 1 | TRUE

## line_geodata
| x0 | y0 | x1 | y1 | x2 | y2 | x3 | y3 | x4 | y4 | x5 | y5 | x6 | y6
0 | 2652191.8445 | 1227813.1112 | 2652058.1685 | 1227579.8944
1 | 2652058.1685 | 1227579.8944 | 2652068.605 | 1227571.9251 | 2652070.5849 | 1227569.8557
2 | 2652191.8445 | 1227813.1112 | 2652206.7982 | 1227808.4617 | 2652227.2053 | 1227806.2782
3 | 2652301.8042 | 1228161.3507 | 2652309.0247 | 1228139.4176
4 | 2652329.5721 | 1228099.6449 | 2652314.1982 | 1228123.7026 | 2652309.0247 | 1228139.4176
5 | 2652282.0783 | 1228143.4995 | 2652291.8511 | 1228152.3354 | 2652301.8042 | 1228161.3507
6 | 2652329.5721 | 1228099.6449 | 2652330.1186 | 1228094.3686 | 2652326.3613 | 1228090.8 | 2652326.3613 | 1228090.8
7 | 2652329.5721 | 1228099.6449 | 2652336.1189 | 1228102.2263 | 2652344.9743 | 1228100.7921 | 2652354.6339 | 1228094.0728 | 2652364.8389 | 1228083.0779 | 2652372.2417 | 1228073.4908
8 | 2652282.0783 | 1228143.4995 | 2652220.2239 | 1228087.5103 | 2652216.5422 | 1228085.6822
9 | 2652282.0783 | 1228143.4995 | 2652291.8511 | 1228152.3354 | 2652285.9921 | 1228206.8515
10 | 2652326.3613 | 1228090.8 | 2652319.0789 | 1228085.6994 | 2652314.273 | 1228085.9129 | 2652306.2391 | 1228097.0145
11 | 2652372.2417 | 1228073.4908 | 2652349.4986 | 1227864.7836
12 | 2652285.9921 | 1228206.8515 | 2652285.8078 | 1228221.4866
13 | 2652285.9921 | 1228206.8515 | 2652261.0254 | 1228201.6512 | 2652256.8385 | 1228201.3076
14 | 2652289.259 | 1228254.1456 | 2652288.5907 | 1228242.2299 | 2652285.6656 | 1228232.7872 | 2652285.8078 | 1228221.4866
15 | 2652256.8385 | 1228201.3076 | 2652235.1299 | 1228199.526
16 | 2652199.9141 | 1228077.4258 | 2652216.5422 | 1228085.6822
17 | 2652302.7462 | 1228103.4179 | 2652305.5745 | 1228097.9329 | 2652306.2391 | 1228097.0145
18 | 2652349.4986 | 1227864.7836 | 2652437.6666 | 1227795.176
19 | 2652349.4986 | 1227864.7836 | 2652336.8064 | 1227852.6866 | 2652282.7031 | 1227817.3028
20 | 2652289.259 | 1228254.1456 | 2652289.627 | 1228260.708
21 | 2652199.9141 | 1228077.4258 | 2652203.8405 | 1228066.9203 | 2652204.7159 | 1228064.5708
22 | 2652199.9141 | 1228077.4258 | 2652178.4353 | 1228122.8053
23 | 2652450.4748 | 1227784.7474 | 2652447.6302 | 1227787.3099 | 2652437.6666 | 1227795.176
24 | 2652282.7031 | 1227817.3028 | 2652271.9808 | 1227810.2904 | 2652257.6342 | 1227803.6158
25 | 2652464.1063 | 1227772.468 | 2652464.1063 | 1227772.468 | 2652450.4748 | 1227784.7474
26 | 2652472.12 | 1227763.3505 | 2652464.1063 | 1227772.468
27 | 2652472.12 | 1227763.3505 | 2653002.9541 | 1227938.1844
28 | 2653010.1004 | 1227929.8385 | 2653009.7625 | 1227930.2236 | 2653002.9541 | 1227938.1844
29 | 2653025.0196 | 1227912.8374 | 2653010.1004 | 1227929.8385
30 | 2652257.6342 | 1227803.6158 | 2652257.6342 | 1227803.6158 | 2652247.4143 | 1227802.8305
31 | 2652227.2053 | 1227806.2782 | 2652235.1276 | 1227805.4305 | 2652246.5251 | 1227802.7622 | 2652247.4143 | 1227802.8305
32 | 2652283.5398 | 1228399.6401 | 2652285.3826 | 1228363.2556 | 2652293.6099 | 1228317.7215 | 2652296.6252 | 1228291.0534 | 2652290.5559 | 1228277.2692 | 2652289.627 | 1228260.708
33 | 2652283.5398 | 1228399.6401 | 2652518.3992 | 1228436.1085
34 | 2652283.5398 | 1228399.6401 | 2651954.0082 | 1228537.8193
35 | 2651954.0082 | 1228537.8193 | 2651950.989 | 1228556.4603 | 2651950.2277 | 1228577.6892 | 2651952.8305 | 1228596.3236 | 2651953.9755 | 1228600.3048
36 | 2652116.0306 | 1228917.2602 | 2652112.2645 | 1228918.3091 | 2652096.4644 | 1228928.2326 | 2652093.4031 | 1228929.3441
37 | 2652093.4031 | 1228929.3441 | 2652086.63 | 1228931.8033
38 | 2652067.671 | 1228943.3457 | 2652080.6174 | 1228933.9864 | 2652086.63 | 1228931.8033
39 | 2652067.671 | 1228943.3457 | 2652057.4246 | 1228943.8956
40 | 2652067.671 | 1228943.3457 | 2652064.8528 | 1228918.5366
41 | 2652057.4246 | 1228943.8956 | 2652030.4083 | 1228945.3457
42 | 2652058.806 | 1228905.3718 | 2652059.6559 | 1228906.0632 | 2652064.4282 | 1228914.7993 | 2652064.8528 | 1228918.5366
43 | 2652006.2844 | 1228968.5678 | 2652012.4074 | 1228982.5983
44 | 2652006.2844 | 1228968.5678 | 2652005.5594 | 1228966.9064 | 2652002.6955 | 1228952.4658
45 | 2652001.5901 | 1228946.8924 | 2652002.6955 | 1228952.4658
46 | 2652001.5901 | 1228946.8924 | 2652013.7449 | 1228946.24
47 | 2652023.6516 | 1228945.7083 | 2652013.7449 | 1228946.24
48 | 2652058.806 | 1228905.3718 | 2652052.6522 | 1228900.365 | 2652051.4857 | 1228892.5388 | 2652051.245 | 1228879.3506 | 2652047.1865 | 1228869.5534 | 2652039.3857 | 1228864.0372 | 2652039.3857 | 1228864.0372
49 | 2652019.9832 | 1228863.1003 | 2652031.4654 | 1228862.6449 | 2652039.3857 | 1228864.0372
50 | 2652019.9832 | 1228863.1003 | 2652018.8247 | 1228837.0405 | 2652018.7367 | 1228823.6754
51 | 2652018.7367 | 1228823.6754 | 2651953.9755 | 1228600.3048
52 | 2652023.6516 | 1228945.7083 | 2652030.4083 | 1228945.3457

## bus_geodata
| x | y | coords
0 | 2652058.1685 | 1227579.8944
1 | 2652191.8445 | 1227813.1112
2 | 2652070.5849 | 1227569.8557
3 | 2652309.0247 | 1228139.4176
4 | 2652301.8042 | 1228161.3507
5 | 2652329.5721 | 1228099.6449
6 | 2652282.0783 | 1228143.4995
7 | 2652326.3613 | 1228090.8
8 | 2652372.2417 | 1228073.4908
9 | 2652285.9921 | 1228206.8515
10 | 2652285.8078 | 1228221.4866
11 | 2652256.8385 | 1228201.3076
12 | 2652216.5422 | 1228085.6822
13 | 2652306.2391 | 1228097.0145
14 | 2652349.4986 | 1227864.7836
15 | 2652289.259 | 1228254.1456
16 | 2652235.1299 | 1228199.526
17 | 2652199.9141 | 1228077.4258
18 | 2652302.7462 | 1228103.4179
19 | 2652437.6666 | 1227795.176
20 | 2652282.7031 | 1227817.3028
21 | 2652450.4748 | 1227784.7474
22 | 2652472.12 | 1227763.3505
23 | 2652464.1063 | 1227772.468
24 | 2653002.9541 | 1227938.1844
25 | 2653025.0196 | 1227912.8374
26 | 2653010.1004 | 1227929.8385
27 | 2652257.6342 | 1227803.6158
28 | 2652247.4143 | 1227802.8305
29 | 2652204.7159 | 1228064.5708
30 | 2652227.2053 | 1227806.2782
31 | 2652178.4353 | 1228122.8053
32 | 2652289.627 | 1228260.708
33 | 2652283.5398 | 1228399.6401
34 | 2652518.3992 | 1228436.1085
35 | 2651954.0082 | 1228537.8193
36 | 2652116.0306 | 1228917.2602
37 | 2652093.4031 | 1228929.3441
38 | 2652086.63 | 1228931.8033
39 | 2652067.671 | 1228943.3457
40 | 2652057.4246 | 1228943.8956
41 | 2652064.8528 | 1228918.5366
42 | 2652006.2844 | 1228968.5678
43 | 2652012.4074 | 1228982.5983
44 | 2652002.6955 | 1228952.4658
45 | 2652001.5901 | 1228946.8924
46 | 2652013.7449 | 1228946.24
47 | 2652058.806 | 1228905.3718
48 | 2652039.3857 | 1228864.0372
49 | 2652019.9832 | 1228863.1003
50 | 2652018.7367 | 1228823.6754
51 | 2651953.9755 | 1228600.3048
52 | 2652023.6516 | 1228945.7083
53 | 2652030.4083 | 1228945.3457
54 | 2652283.5398 | 1228399.6401

## line_std_types
| c_nf_per_km | r_ohm_per_km | x_ohm_per_km | max_i_ka | type | q_mm2 | alpha | voltage_rating
NAYY 4x50 SE | 210 | 0.642 | 0.083 | 0.142 | cs | 50 | 0.00403 | LV
NAYY 4x120 SE | 264 | 0.225 | 0.08 | 0.242 | cs | 120 | 0.00403 | LV
NAYY 4x150 SE | 261 | 0.208 | 0.08 | 0.27 | cs | 150 | 0.00403 | LV
NA2XS2Y 1x95 RM/25 12/20 kV | 216 | 0.313 | 0.132 | 0.252 | cs | 95 | 0.00403 | MV
NA2XS2Y 1x185 RM/25 12/20 kV | 273 | 0.161 | 0.117 | 0.362 | cs | 185 | 0.00403 | MV
NA2XS2Y 1x240 RM/25 12/20 kV | 304 | 0.122 | 0.112 | 0.421 | cs | 240 | 0.00403 | MV
NA2XS2Y 1x95 RM/25 6/10 kV | 315 | 0.313 | 0.123 | 0.249 | cs | 95 | 0.00403 | MV
NA2XS2Y 1x185 RM/25 6/10 kV | 406 | 0.161 | 0.11 | 0.358 | cs | 185 | 0.00403 | MV
NA2XS2Y 1x240 RM/25 6/10 kV | 456 | 0.122 | 0.105 | 0.416 | cs | 240 | 0.00403 | MV
NA2XS2Y 1x150 RM/25 12/20 kV | 250 | 0.206 | 0.116 | 0.319 | cs | 150 | 0.00403 | MV
NA2XS2Y 1x120 RM/25 12/20 kV | 230 | 0.253 | 0.119 | 0.283 | cs | 120 | 0.00403 | MV
NA2XS2Y 1x70 RM/25 12/20 kV | 190 | 0.443 | 0.132 | 0.22 | cs | 70 | 0.00403 | MV
NA2XS2Y 1x150 RM/25 6/10 kV | 360 | 0.206 | 0.11 | 0.315 | cs | 150 | 0.00403 | MV
NA2XS2Y 1x120 RM/25 6/10 kV | 340 | 0.253 | 0.113 | 0.28 | cs | 120 | 0.00403 | MV
NA2XS2Y 1x70 RM/25 6/10 kV | 280 | 0.443 | 0.123 | 0.217 | cs | 70 | 0.00403 | MV
N2XS(FL)2Y 1x120 RM/35 64/110 kV | 112 | 0.153 | 0.166 | 0.366 | cs | 120 | 0.00393 | HV
N2XS(FL)2Y 1x185 RM/35 64/110 kV | 125 | 0.099 | 0.156 | 0.457 | cs | 185 | 0.00393 | HV
N2XS(FL)2Y 1x240 RM/35 64/110 kV | 135 | 0.075 | 0.149 | 0.526 | cs | 240 | 0.00393 | HV
N2XS(FL)2Y 1x300 RM/35 64/110 kV | 144 | 0.06 | 0.144 | 0.588 | cs | 300 | 0.00393 | HV
15-AL1/3-ST1A 0.4 | 11 | 1.8769 | 0.35 | 0.105 | ol | 16 | 0.00403 | LV
24-AL1/4-ST1A 0.4 | 11.25 | 1.2012 | 0.335 | 0.14 | ol | 24 | 0.00403 | LV
48-AL1/8-ST1A 0.4 | 12.2 | 0.5939 | 0.3 | 0.21 | ol | 48 | 0.00403 | LV
94-AL1/15-ST1A 0.4 | 13.2 | 0.306 | 0.29 | 0.35 | ol | 94 | 0.00403 | LV
34-AL1/6-ST1A 10.0 | 9.7 | 0.8342 | 0.36 | 0.17 | ol | 34 | 0.00403 | MV
48-AL1/8-ST1A 10.0 | 10.1 | 0.5939 | 0.35 | 0.21 | ol | 48 | 0.00403 | MV
70-AL1/11-ST1A 10.0 | 10.4 | 0.4132 | 0.339 | 0.29 | ol | 70 | 0.00403 | MV
94-AL1/15-ST1A 10.0 | 10.75 | 0.306 | 0.33 | 0.35 | ol | 94 | 0.00403 | MV
122-AL1/20-ST1A 10.0 | 11.1 | 0.2376 | 0.323 | 0.41 | ol | 122 | 0.00403 | MV
149-AL1/24-ST1A 10.0 | 11.25 | 0.194 | 0.315 | 0.47 | ol | 149 | 0.00403 | MV
34-AL1/6-ST1A 20.0 | 9.15 | 0.8342 | 0.382 | 0.17 | ol | 34 | 0.00403 | MV
48-AL1/8-ST1A 20.0 | 9.5 | 0.5939 | 0.372 | 0.21 | ol | 48 | 0.00403 | MV
70-AL1/11-ST1A 20.0 | 9.7 | 0.4132 | 0.36 | 0.29 | ol | 70 | 0.00403 | MV
94-AL1/15-ST1A 20.0 | 10 | 0.306 | 0.35 | 0.35 | ol | 94 | 0.00403 | MV
122-AL1/20-ST1A 20.0 | 10.3 | 0.2376 | 0.344 | 0.41 | ol | 122 | 0.00403 | MV
149-AL1/24-ST1A 20.0 | 10.5 | 0.194 | 0.337 | 0.47 | ol | 149 | 0.00403 | MV
184-AL1/30-ST1A 20.0 | 10.75 | 0.1571 | 0.33 | 0.535 | ol | 184 | 0.00403 | MV
243-AL1/39-ST1A 20.0 | 11 | 0.1188 | 0.32 | 0.645 | ol | 243 | 0.00403 | MV
48-AL1/8-ST1A 110.0 | 8 | 0.5939 | 0.46 | 0.21 | ol | 48 | 0.00403 | HV
70-AL1/11-ST1A 110.0 | 8.4 | 0.4132 | 0.45 | 0.29 | ol | 70 | 0.00403 | HV
94-AL1/15-ST1A 110.0 | 8.65 | 0.306 | 0.44 | 0.35 | ol | 94 | 0.00403 | HV
122-AL1/20-ST1A 110.0 | 8.5 | 0.2376 | 0.43 | 0.41 | ol | 122 | 0.00403 | HV
149-AL1/24-ST1A 110.0 | 8.75 | 0.194 | 0.41 | 0.47 | ol | 149 | 0.00403 | HV
184-AL1/30-ST1A 110.0 | 8.8 | 0.1571 | 0.4 | 0.535 | ol | 184 | 0.00403 | HV
243-AL1/39-ST1A 110.0 | 9 | 0.1188 | 0.39 | 0.645 | ol | 243 | 0.00403 | HV
305-AL1/39-ST1A 110.0 | 9.2 | 0.0949 | 0.38 | 0.74 | ol | 305 | 0.00403 | HV
490-AL1/64-ST1A 110.0 | 9.75 | 0.059 | 0.37 | 0.96 | ol | 490 | 0.00403 | HV
679-AL1/86-ST1A 110.0 | 9.95 | 0.042 | 0.36 | 1.15 | ol | 679 | 0.00403 | HV
490-AL1/64-ST1A 220.0 | 10 | 0.059 | 0.285 | 0.96 | ol | 490 | 0.00403 | HV
679-AL1/86-ST1A 220.0 | 11.7 | 0.042 | 0.275 | 1.15 | ol | 679 | 0.00403 | HV
490-AL1/64-ST1A 380.0 | 11 | 0.059 | 0.253 | 0.96 | ol | 490 | 0.00403 | HV
679-AL1/86-ST1A 380.0 | 14.6 | 0.042 | 0.25 | 1.15 | ol | 679 | 0.00403 | HV

## trafo_std_types
| i0_percent | pfe_kw | vkr_percent | sn_mva | vn_lv_kv | vn_hv_kv | vk_percent | shift_degree | vector_group | tap_side | tap_neutral | tap_min | tap_max | tap_step_degree | tap_step_percent | tap_phase_shifter
160 MVA 380/110 kV | 0.06 | 60 | 0.25 | 160 | 110 | 380 | 12.2 | 0 | Yy0 | hv | 0 | -9 | 9 | 0 | 1.5 | FALSE
100 MVA 220/110 kV | 0.06 | 55 | 0.26 | 100 | 110 | 220 | 12 | 0 | Yy0 | hv | 0 | -9 | 9 | 0 | 1.5 | FALSE
63 MVA 110/20 kV | 0.04 | 22 | 0.32 | 63 | 20 | 110 | 18 | 150 | YNd5 | hv | 0 | -9 | 9 | 0 | 1.5 | FALSE
40 MVA 110/20 kV | 0.05 | 18 | 0.34 | 40 | 20 | 110 | 16.2 | 150 | YNd5 | hv | 0 | -9 | 9 | 0 | 1.5 | FALSE
25 MVA 110/20 kV | 0.07 | 14 | 0.41 | 25 | 20 | 110 | 12 | 150 | YNd5 | hv | 0 | -9 | 9 | 0 | 1.5 | FALSE
63 MVA 110/10 kV | 0.04 | 22 | 0.32 | 63 | 10 | 110 | 18 | 150 | YNd5 | hv | 0 | -9 | 9 | 0 | 1.5 | FALSE
40 MVA 110/10 kV | 0.05 | 18 | 0.34 | 40 | 10 | 110 | 16.2 | 150 | YNd5 | hv | 0 | -9 | 9 | 0 | 1.5 | FALSE
25 MVA 110/10 kV | 0.07 | 14 | 0.41 | 25 | 10 | 110 | 12 | 150 | YNd5 | hv | 0 | -9 | 9 | 0 | 1.5 | FALSE
0.25 MVA 20/0.4 kV | 0.32 | 0.8 | 1.44 | 0.25 | 0.4 | 20 | 6 | 150 | Yzn5 | hv | 0 | -2 | 2 | 0 | 2.5 | FALSE
0.4 MVA 20/0.4 kV | 0.3375 | 1.35 | 1.425 | 0.4 | 0.4 | 20 | 6 | 150 | Dyn5 | hv | 0 | -2 | 2 | 0 | 2.5 | FALSE
0.63 MVA 20/0.4 kV | 0.2619 | 1.65 | 1.206 | 0.63 | 0.4 | 20 | 6 | 150 | Dyn5 | hv | 0 | -2 | 2 | 0 | 2.5 | FALSE
0.25 MVA 10/0.4 kV | 0.24 | 0.6 | 1.2 | 0.25 | 0.4 | 10 | 4 | 150 | Dyn5 | hv | 0 | -2 | 2 | 0 | 2.5 | FALSE
0.4 MVA 10/0.4 kV | 0.2375 | 0.95 | 1.325 | 0.4 | 0.4 | 10 | 4 | 150 | Dyn5 | hv | 0 | -2 | 2 | 0 | 2.5 | FALSE
0.63 MVA 10/0.4 kV | 0.1873 | 1.18 | 1.0794 | 0.63 | 0.4 | 10 | 4 | 150 | Dyn5 | hv | 0 | -2 | 2 | 0 | 2.5 | FALSE

## trafo3w_std_types
| sn_hv_mva | sn_mv_mva | sn_lv_mva | vn_hv_kv | vn_mv_kv | vn_lv_kv | vk_hv_percent | vk_mv_percent | vk_lv_percent | vkr_hv_percent | vkr_mv_percent | vkr_lv_percent | pfe_kw | i0_percent | shift_mv_degree | shift_lv_degree | vector_group | tap_side | tap_neutral | tap_min | tap_max | tap_step_percent
63/25/38 MVA 110/20/10 kV | 63 | 25 | 38 | 110 | 20 | 10 | 10.4 | 10.4 | 10.4 | 0.28 | 0.32 | 0.35 | 35 | 0.89 | 0 | 0 | YN0yn0yn0 | hv | 0 | -10 | 10 | 1.2
63/25/38 MVA 110/10/10 kV | 63 | 25 | 38 | 110 | 10 | 10 | 10.4 | 10.4 | 10.4 | 0.28 | 0.32 | 0.35 | 35 | 0.89 | 0 | 0 | YN0yn0yn0 | hv | 0 | -10 | 10 | 1.2

## fuse_std_types
| fuse_type | i_rated_a | t_avg | t_min | t_total | x_avg | x_min | x_total
HV 100A | HV 100A | 100 | 0 | [10.0, 3.64, 0.854, 0.281, 0.1, 0.0531, 0.022, 0.01] | [10.0, 4.267, 1.21, 0.403, 0.1, 0.058, 0.022, 0.01] | 0 | [300.0, 350.0, 450.0, 550.0, 700.0, 850.0, 1200.0, 1752.0] | [600.0, 700.0, 900.0, 1150.0, 1665.0, 2000.0, 3000.0, 4313.0]
HV 10A | HV 10A | 10 | 0 | [10.0, 1675.0, 0.344, 0.156, 0.1, 0.0417, 0.0171, 0.01] | [10.0, 1.3, 0.3, 0.155, 0.1, 0.0555, 0.023, 0.01] | 0 | [30.0, 32.0, 35.0, 37.0, 39.0, 50.0, 70.0, 88.0] | [60.0, 70.0, 80.0, 87.0, 94.0, 110.0, 150.0, 216.0]
HV 125A | HV 125A | 125 | 0 | [10.0, 1.82, 0.344, 0.1, 0.0467, 0.0269, 0.01] | [10.0, 2.478, 0.426, 0.1, 0.0427, 0.0211, 0.01] | 0 | [375.0, 500.0, 700.0, 925.0, 1200.0, 1500.0, 2341.0] | [750.0, 1000.0, 1500.0, 2200.0, 3000.0, 4000.0, 5765.0]
HV 160A | HV 160A | 160 | 0 | [10.0, 4.15, 1.03, 0.198, 0.1, 0.051, 0.0172, 0.01] | [10.0, 2.3, 0.734, 0.274, 0.1, 0.046, 0.0177, 0.01] | 0 | [480.0, 550.0, 700.0, 1000.0, 1260.0, 1600.0, 2500.0, 3227.0] | [960.0, 1300.0, 1700.0, 2200.0, 2996.0, 4000.0, 6000.0, 7946.0]
HV 16A | HV 16A | 16 | 0 | [10.0, 0.352, 0.164, 0.1, 0.0649, 0.0342, 0.01] | [10.0, 2.34, 0.722, 0.181, 0.1, 0.055, 0.0296, 0.01] | 0 | [48.0, 60.0, 65.0, 71.0, 80.0, 100.0, 162.0] | [96.0, 110.0, 125.0, 150.0, 168.0, 200.0, 250.0, 398.0]
HV 200A | HV 200A | 200 | 0 | [10.0, 4.267, 1.21, 0.403, 0.1, 0.058, 0.022, 0.01] | [10.0, 3.73, 1.654, 0.328, 0.1, 0.0531, 0.019, 0.01] | 0 | [600.0, 700.0, 900.0, 1150.0, 1665.0, 2000.0, 3000.0, 4313.0] | [1200.0, 1500.0, 1800.0, 2700.0, 3960.0, 5000.0, 7500.0, 10620.0]
HV 20A | HV 20A | 20 | 0 | [10.0, 1.3, 0.3, 0.155, 0.1, 0.0555, 0.023, 0.01] | [10.0, 1.3, 0.161, 0.1, 0.0611, 0.0399, 0.0141, 0.01] | 0 | [60.0, 70.0, 80.0, 87.0, 94.0, 110.0, 150.0, 216.0] | [120.0, 150.0, 200.0, 223.0, 260.0, 300.0, 450.0, 532.0]
HV 25A | HV 25A | 25 | 0 | [10.0, 2.512, 0.833, 0.299, 0.1, 0.0372, 0.0223, 0.01] | [10.0, 3.125, 0.597, 0.198, 0.1, 0.0378, 0.022, 0.01] | 0 | [75.0, 82.0, 90.0, 100.0, 124.0, 170.0, 200.0, 289.0] | [150.0, 170.0, 210.0, 250.0, 294.0, 400.0, 500.0, 711.0]
HV 31.5A | HV 31.5A | 31.5 | 0 | [10.0, 2.34, 0.722, 0.181, 0.1, 0.055, 0.0296, 0.01] | [10.0, 2.84, 0.368, 0.164, 0.1, 0.0621, 0.0378, 0.0195, 0.01] | 0 | [95.0, 110.0, 125.0, 150.0, 165.0, 200.0, 250.0, 390.0] | [189.0, 220.0, 300.0, 350.0, 393.0, 450.0, 530.0, 700.0, 960.0]
HV 40A | HV 40A | 40 | 0 | [10.0, 1.3, 0.161, 0.1, 0.0611, 0.0399, 0.0141, 0.01] | [10.0, 2.05, 0.369, 0.198, 0.1, 0.051, 0.0298, 0.01] | 0 | [120.0, 150.0, 200.0, 223.0, 260.0, 300.0, 450.0, 532.0] | [240.0, 300.0, 400.0, 450.0, 530.0, 650.0, 800.0, 1311.0]
HV 50A | HV 50A | 50 | 0 | [10.0, 3.215, 0.597, 0.198, 0.1, 0.0378, 0.022, 0.01] | [10.0, 3.64, 0.854, 0.281, 0.1, 0.0531, 0.022, 0.01] | 0 | [150.0, 170.0, 210.0, 250.0, 294.0, 400.0, 500.0, 711.0] | [300.0, 350.0, 450.0, 550.0, 700.0, 850.0, 1200.0, 1752.0]
HV 6.3A | HV 6.3A | 6.3 | 0 | [10.0, 1.39, 0.344, 0.168, 0.1, 0.056, 0.0263, 0.01] | [10.0, 1.711, 0.516, 0.198, 0.1, 0.0634, 0.0303, 0.01] | 0 | [19.0, 19.5, 20.4, 20.8, 22.0, 25.0, 32.0, 48.0] | [38.0, 40.0, 43.0, 48.0, 53.0, 60.0, 75.0, 118.0]
HV 63A | HV 63A | 63 | 0 | [10.0, 2.84, 0.368, 0.164, 0.1, 0.0621, 0.0378, 0.0195, 0.01] | [10.0, 1.82, 0.344, 0.1, 0.0467, 0.0269, 0.01] | 0 | [189.0, 220.0, 300.0, 350.0, 393.0, 450.0, 530.0, 700.0, 961.0] | [378.0, 500.0, 700.0, 934.0, 1200.0, 1500.0, 2366.0]
HV 80A | HV 80A | 80 | 0 | [10.0, 2.05, 0.369, 0.198, 0.1, 0.051, 0.0298, 0.01] | [10.0, 4.15, 1.03, 0.198, 0.1, 0.051, 0.0172, 0.01] | 0 | [240.0, 300.0, 400.0, 450.0, 530.0, 650.0, 800.0, 1311.0] | [480.0, 550.0, 700.0, 1000.0, 1260.0, 1600.0, 2500.0, 3227.0]
Siemens NH-1-100 | Siemens NH-1-100 | 100 | [5400.0, 2000.0, 400.0, 20.0, 1.0, 0.2, 0.012, 0.004] | 0 | 0 | [150.0, 190.0, 250.0, 430.0, 900.0, 1250.0, 2700.0, 3600.0] | 0 | 0
Siemens NH-1-125 | Siemens NH-1-125 | 125 | [4800.0, 120.0, 7.0, 0.1, 0.004] | 0 | 0 | [180.0, 400.0, 740.0, 2000.0, 4250.0] | 0 | 0
Siemens NH-1-16 | Siemens NH-1-16 | 16 | [4000.0, 400.0, 2.0, 0.1, 0.04, 0.01] | 0 | 0 | [26.0, 35.0, 75.0, 150.0, 200.0, 300.0] | 0 | 0
Siemens NH-1-160 | Siemens NH-1-160 | 160 | [4800.0, 120.0, 7.0, 0.1, 0.004] | 0 | 0 | [210.0, 500.0, 900.0, 2300.0, 5000.0] | 0 | 0
Siemens NH-1-25 | Siemens NH-1-25 | 25 | [4000.0, 1000.0, 10.0, 0.2, 0.02, 0.01] | 0 | 0 | [40.0, 50.0, 100.0, 210.0, 400.0, 500.0] | 0 | 0
Siemens NH-1-50 | Siemens NH-1-50 | 50 | [4000.0, 40.0, 4.0, 1.0, 0.02, 0.01] | 0 | 0 | [86.0, 200.0, 300.0, 400.0, 1000.0, 1280.0] | 0 | 0
Siemens NH-1-63 | Siemens NH-1-63 | 63 | [4000.0, 100.0, 10.0, 2.0, 0.04, 0.01] | 0 | 0 | [100.0, 200.0, 300.0, 400.0, 1000.0, 1500.0] | 0 | 0
Siemens NH-1-80 | Siemens NH-1-80 | 80 | [4800.0, 120.0, 7.0, 0.1, 0.01] | 0 | 0 | [150.58, 250.0, 450.0, 1150.0, 2470.0] | 0 | 0
Siemens NH-2-1000 | Siemens NH-2-1000 | 1000 | [4800.0, 120.0, 7.0, 0.1, 0.004] | 0 | 0 | [1900.0, 3500.0, 8400.0, 24000.0, 52000.0] | 0 | 0
Siemens NH-2-200 | Siemens NH-2-200 | 200 | [4800.0, 120.0, 7.0, 0.1, 0.004] | 0 | 0 | [280.0, 650.0, 1200.0, 3000.0, 7000.0] | 0 | 0
Siemens NH-2-224 | Siemens NH-2-224 | 224 | [4800.0, 120.0, 7.0, 0.2, 0.04, 0.004] | 0 | 0 | [400.0, 750.0, 1453.0, 3025.0, 4315.0, 7600.0] | 0 | 0
Siemens NH-2-250 | Siemens NH-2-250 | 250 | [4800.0, 120.0, 7.0, 0.1, 0.004] | 0 | 0 | [450.0, 800.0, 1650.0, 4000.0, 8500.0] | 0 | 0
Siemens NH-2-315 | Siemens NH-2-315 | 315 | [4800.0, 120.0, 7.0, 0.1, 0.004] | 0 | 0 | [550.0, 920.0, 1900.0, 5000.0, 11000.0] | 0 | 0
Siemens NH-2-355 | Siemens NH-2-355 | 355 | [4800.0, 120.0, 6.0, 0.1, 0.004] | 0 | 0 | [650.0, 1116.27, 2350.0, 5840.0, 12790.0] | 0 | 0
Siemens NH-2-400 | Siemens NH-2-400 | 400 | [4800.0, 120.0, 7.0, 0.1, 0.004] | 0 | 0 | [720.0, 1350.0, 2800.0, 6500.0, 15000.0] | 0 | 0
Siemens NH-2-425 | Siemens NH-2-425 | 425 | [4800.0, 120.0, 7.0, 0.1, 0.004] | 0 | 0 | [850.0, 1500.0, 3050.0, 7500.0, 16500.0] | 0 | 0
Siemens NH-2-630 | Siemens NH-2-630 | 630 | [4800.0, 120.0, 7.0, 0.1, 0.004] | 0 | 0 | [1200.0, 2000.0, 4800.0, 12000.0, 26000.0] | 0 | 0

## res_bus
| vm_pu | va_degree | p_mw | q_mvar
0 | 0.98926 | -0.076178 | 0.00011232 | 2.815e-05
1 | 0.98942 | -0.074997 | 0 | 0
2 | 0.98925 | -0.076228 | 0.00030409 | 7.6213e-05
3 | 0.99425 | -0.040567 | 0.0002564 | 6.4261e-05
4 | 0.9946 | -0.038081 | 0 | 0
5 | 0.99359 | -0.045306 | 0 | 0
6 | 0.99501 | -0.03522 | 0 | 0
7 | 0.99358 | -0.045367 | 0.00034503 | 8.6474e-05
8 | 0.99282 | -0.050762 | 7.333e-05 | 1.8378e-05
9 | 0.9962 | -0.026805 | 0 | 0
10 | 0.99646 | -0.024944 | 0.00025042 | 6.276e-05
11 | 0.99618 | -0.02691 | 9.3501e-05 | 2.3434e-05
12 | 0.99481 | -0.036645 | 0.00036621 | 9.1782e-05
13 | 0.99357 | -0.045431 | 4.183e-05 | 1.0484e-05
14 | 0.9899 | -0.071523 | 0 | 0
15 | 0.99707 | -0.020652 | 0.00077065 | 0.00019314
16 | 0.99617 | -0.026966 | 0.00025553 | 6.4042e-05
17 | 0.99477 | -0.036878 | 0 | 0
18 | 0.99357 | -0.045444 | 0.00018398 | 4.6109e-05
19 | 0.98873 | -0.079851 | 0.00047706 | 0.00011956
20 | 0.98961 | -0.073572 | 7.7798e-05 | 1.9498e-05
21 | 0.98857 | -0.080997 | 0.00011638 | 2.9169e-05
22 | 0.98828 | -0.083045 | 0.00020689 | 5.185e-05
23 | 0.98839 | -0.082247 | 0.00022898 | 5.7388e-05
24 | 0.98328 | -0.11866 | 0.0043074 | 0.0010795
25 | 0.9832 | -0.11917 | 0.0012833 | 0.00032162
26 | 0.98325 | -0.11887 | 0.00058482 | 0.00014657
27 | 0.98952 | -0.074262 | 6.137e-05 | 1.5381e-05
28 | 0.98949 | -0.074502 | 0.00072152 | 0.00018083
29 | 0.99477 | -0.036916 | 0.00027655 | 6.9311e-05
30 | 0.98944 | -0.074833 | 0.0011298 | 0.00028316
31 | 0.99471 | -0.037365 | 0.00095974 | 0.00024053
32 | 0.9972 | -0.01975 | 0.00029621 | 7.4238e-05
33 | 1 | 0 | -0.030848 | -0.007542
34 | 0.99998 | -0.00014872 | 5.1059e-05 | 1.2797e-05
35 | 0.99182 | -0.057136 | 0 | 0
36 | 0.98317 | -0.11838 | 0.00084656 | 0.00021217
37 | 0.9832 | -0.11815 | 0.00076301 | 0.00019123
38 | 0.98322 | -0.11803 | 0.0016135 | 0.00040439
39 | 0.98333 | -0.11729 | 0 | 0
40 | 0.98326 | -0.11775 | 0.00059946 | 0.00015024
41 | 0.9836 | -0.11534 | 0.00061501 | 0.00015414
42 | 0.98293 | -0.12008 | 0.00041753 | 0.00010464
43 | 0.9829 | -0.12031 | 0.0014379 | 0.00036037
44 | 0.98298 | -0.11976 | 0.00056362 | 0.00014126
45 | 0.983 | -0.11962 | 0 | 0
46 | 0.98304 | -0.11932 | 0.00048339 | 0.00012115
47 | 0.98377 | -0.11409 | 0.0022626 | 0.00056705
48 | 0.98452 | -0.10879 | 0.00098963 | 0.00024803
49 | 0.98484 | -0.10649 | 0 | 0
50 | 0.98549 | -0.10184 | 0.0030571 | 0.00076618
51 | 0.99037 | -0.067308 | 0.0013356 | 0.00033473
52 | 0.98308 | -0.11902 | 0.00030949 | 7.7567e-05
53 | 0.98311 | -0.11879 | 0.0005213 | 0.00013065
54 | 0.99998 | 149.9947 | 0 | 0

## res_line
| p_from_mw | q_from_mvar | p_to_mw | q_to_mvar | pl_mw | ql_mvar | i_from_ka | i_to_ka | i_ka | vm_from_pu | va_from_degree | vm_to_pu | va_to_degree | loading_percent
0 | -0.00041641 | -0.00010416 | 0.00041648 | 0.00010073 | 6.5666e-08 | -3.4265e-06 | 0.00062629 | 0.00062508 | 0.00062629 | 0.98926 | -0.076178 | 0.98942 | -0.074997 | 0.23196
1 | 0.0003041 | 7.6008e-05 | -0.00030409 | -7.6213e-05 | 2.088e-09 | -2.0456e-07 | 0.00045734 | 0.00045741 | 0.00045741 | 0.98926 | -0.076178 | 0.98925 | -0.076228 | 0.16941
2 | -0.00041648 | -0.00010073 | 0.00041649 | 0.00010027 | 8.8199e-09 | -4.6133e-07 | 0.00062508 | 0.00062493 | 0.00062508 | 0.98942 | -0.074997 | 0.98944 | -0.074833 | 0.23151
3 | -0.010597 | -0.002647 | 0.0106 | 0.0026481 | 3.6227e-06 | 1.0938e-06 | 0.015856 | 0.015856 | 0.015856 | 0.99425 | -0.040567 | 0.9946 | -0.038081 | 5.8727
4 | 0.01034 | 0.0025828 | -0.010334 | -0.0025808 | 6.7367e-06 | 2.0066e-06 | 0.015473 | 0.015473 | 0.015473 | 0.99425 | -0.040567 | 0.99359 | -0.045306 | 5.7306
5 | -0.0106 | -0.0026481 | 0.010605 | 0.0026494 | 4.1737e-06 | 1.2599e-06 | 0.015856 | 0.015856 | 0.015856 | 0.9946 | -0.038081 | 0.99501 | -0.03522 | 5.8727
6 | 0.00057085 | 0.00014248 | -0.00057084 | -0.00014262 | 4.7805e-09 | -1.3398e-07 | 0.00085471 | 0.00085476 | 0.00085476 | 0.99359 | -0.045306 | 0.99358 | -0.045367 | 0.31658
7 | 0.0097628 | 0.0024383 | -0.0097555 | -0.0024362 | 7.319e-06 | 2.1047e-06 | 0.014618 | 0.014618 | 0.014618 | 0.99359 | -0.045306 | 0.99282 | -0.050762 | 5.4142
8 | 0.0016029 | 0.00039958 | -0.0016026 | -0.0004006 | 3.1375e-07 | -1.0161e-06 | 0.0023964 | 0.0023968 | 0.0023968 | 0.99501 | -0.03522 | 0.99481 | -0.036645 | 0.8877
9 | -0.012208 | -0.003049 | 0.012222 | 0.0030535 | 1.4137e-05 | 4.553e-06 | 0.018252 | 0.018252 | 0.018252 | 0.99501 | -0.03522 | 0.9962 | -0.026805 | 6.7602
10 | 0.00022581 | 5.6144e-05 | -0.00022581 | -5.6498e-05 | 1.9547e-09 | -3.5418e-07 | 0.00033802 | 0.00033815 | 0.00033815 | 0.99358 | -0.045367 | 0.99357 | -0.045431 | 0.12524
11 | 0.0096822 | 0.0024178 | -0.0096546 | -0.0024099 | 2.7577e-05 | 7.8998e-06 | 0.014508 | 0.014509 | 0.014509 | 0.99282 | -0.050762 | 0.9899 | -0.071523 | 5.3738
12 | -0.012571 | -0.0031403 | 0.012574 | 0.0031414 | 3.2188e-06 | 1.0474e-06 | 0.018773 | 0.018773 | 0.018773 | 0.9962 | -0.026805 | 0.99646 | -0.024944 | 6.9531
13 | 0.00034904 | 8.6808e-05 | -0.00034903 | -8.7193e-05 | 5.0348e-09 | -3.8479e-07 | 0.00052112 | 0.00052126 | 0.00052126 | 0.9962 | -0.026805 | 0.99618 | -0.02691 | 0.19306
14 | -0.012824 | -0.0032041 | 0.012832 | 0.0032066 | 7.577e-06 | 2.4825e-06 | 0.019147 | 0.019147 | 0.019147 | 0.99646 | -0.024944 | 0.99707 | -0.020652 | 7.0915
15 | 0.00025553 | 6.3759e-05 | -0.00025553 | -6.4042e-05 | 1.9797e-09 | -2.8282e-07 | 0.0003816 | 0.0003817 | 0.0003817 | 0.99618 | -0.02691 | 0.99617 | -0.026966 | 0.14137
16 | 0.0012364 | 0.00030881 | -0.0012364 | -0.00030904 | 3.9608e-08 | -2.258e-07 | 0.001849 | 0.0018491 | 0.0018491 | 0.99481 | -0.036645 | 0.99477 | -0.036878 | 0.68485
17 | 0.00018398 | 4.6015e-05 | -0.00018398 | -4.6109e-05 | 3.4602e-10 | -9.4473e-08 | 0.0002755 | 0.00027553 | 0.00027553 | 0.99357 | -0.045431 | 0.99357 | -0.045444 | 0.10205
18 | 0.0072466 | 0.0018122 | -0.0072383 | -0.0018104 | 8.3158e-06 | 1.756e-06 | 0.010892 | 0.010892 | 0.010892 | 0.9899 | -0.071523 | 0.98873 | -0.079851 | 4.0341
19 | 0.002408 | 0.00059771 | -0.0024074 | -0.00059851 | 6.7121e-07 | -7.9801e-07 | 0.0036177 | 0.0036181 | 0.0036181 | 0.9899 | -0.071523 | 0.98961 | -0.073572 | 1.34
20 | -0.013603 | -0.0033997 | 0.013604 | 0.0034003 | 1.6896e-06 | 5.6413e-07 | 0.020297 | 0.020297 | 0.020297 | 0.99707 | -0.020652 | 0.9972 | -0.01975 | 7.5174
21 | 0.00027655 | 6.9133e-05 | -0.00027655 | -6.9311e-05 | 1.4651e-09 | -1.7759e-07 | 0.00041362 | 0.00041368 | 0.00041368 | 0.99477 | -0.036878 | 0.99477 | -0.036916 | 0.15321
22 | 0.00095981 | 0.00023991 | -0.00095974 | -0.00024053 | 6.4567e-08 | -6.2692e-07 | 0.0014355 | 0.0014357 | 0.0014357 | 0.99477 | -0.036878 | 0.99471 | -0.037365 | 0.53175
23 | 0.0067612 | 0.0016909 | -0.0067601 | -0.0016907 | 1.0673e-06 | 1.9862e-07 | 0.010174 | 0.010174 | 0.010174 | 0.98873 | -0.079851 | 0.98857 | -0.080997 | 3.7682
24 | 0.0023296 | 0.00057901 | -0.0023293 | -0.0005793 | 2.1903e-07 | -2.8363e-07 | 0.0035011 | 0.0035012 | 0.0035012 | 0.98961 | -0.073572 | 0.98952 | -0.074262 | 1.2967
25 | 0.0066438 | 0.0016615 | -0.0066426 | -0.0016613 | 1.1446e-06 | 2.0506e-07 | 0.0099991 | 0.0099992 | 0.0099992 | 0.98857 | -0.080997 | 0.98839 | -0.082247 | 3.7034
26 | -0.0064129 | -0.0016038 | 0.0064136 | 0.0016039 | 7.0601e-07 | 1.1599e-07 | 0.0096545 | 0.0096544 | 0.0096545 | 0.98828 | -0.083045 | 0.98839 | -0.082247 | 3.5757
27 | 0.006206 | 0.0015519 | -0.0061756 | -0.0015473 | 3.0451e-05 | 4.5866e-06 | 0.009343 | 0.0093455 | 0.0093455 | 0.98828 | -0.083045 | 0.98328 | -0.11866 | 3.4613
28 | 0.0018682 | 0.00046781 | -0.0018682 | -0.00046792 | 5.4797e-08 | -1.1829e-07 | 0.0028271 | 0.0028271 | 0.0028271 | 0.98328 | -0.11866 | 0.98325 | -0.11887 | 1.0471
29 | -0.0012833 | -0.00032162 | 0.0012833 | 0.00032135 | 5.3236e-08 | -2.664e-07 | 0.0019422 | 0.0019421 | 0.0019422 | 0.9832 | -0.11917 | 0.98325 | -0.11887 | 0.71932
30 | 0.002268 | 0.00056392 | -0.0022679 | -0.00056402 | 7.4327e-08 | -1.0308e-07 | 0.0034089 | 0.003409 | 0.003409 | 0.98952 | -0.074262 | 0.98949 | -0.074502 | 1.2626
31 | 0.0015464 | 0.00038319 | -0.0015463 | -0.00038343 | 6.9307e-08 | -2.3749e-07 | 0.0023239 | 0.002324 | 0.002324 | 0.98949 | -0.074502 | 0.98944 | -0.074833 | 0.86075
32 | -0.0139 | -0.0034745 | 0.013938 | 0.0034873 | 3.7892e-05 | 1.2727e-05 | 0.020739 | 0.020738 | 0.020739 | 0.9972 | -0.01975 | 1 | 0 | 7.6811
33 | 5.106e-05 | 9.6788e-06 | -5.1059e-05 | -1.2797e-05 | 8.4455e-10 | -3.1177e-06 | 7.5011e-05 | 7.5978e-05 | 7.5978e-05 | 1 | 0 | 0.99998 | -0.00014872 | 0.02814
34 | 0.016059 | 0.004045 | -0.015932 | -0.0040007 | 0.00012741 | 4.4353e-05 | 0.023903 | 0.023905 | 0.023905 | 1 | 0 | 0.99182 | -0.057136 | 8.8536
35 | 0.015932 | 0.0040007 | -0.015909 | -0.0039928 | 2.2495e-05 | 7.8388e-06 | 0.023905 | 0.023905 | 0.023905 | 0.99182 | -0.057136 | 0.99037 | -0.067308 | 8.8537
36 | -0.00084656 | -0.00021217 | 0.00084658 | 0.00021185 | 2.6451e-08 | -3.1733e-07 | 0.0012813 | 0.0012811 | 0.0012813 | 0.98317 | -0.11838 | 0.9832 | -0.11815 | 0.47454
37 | -0.0016096 | -0.00040308 | 0.0016096 | 0.000403 | 2.6679e-08 | -8.1125e-08 | 0.0024359 | 0.0024359 | 0.0024359 | 0.9832 | -0.11815 | 0.98322 | -0.11803 | 0.90218
38 | -0.0032232 | -0.00080739 | 0.0032235 | 0.00080723 | 3.3214e-07 | -1.5602e-07 | 0.0048778 | 0.0048777 | 0.0048778 | 0.98322 | -0.11803 | 0.98333 | -0.11729 | 1.8066
39 | 0.004334 | 0.0010851 | -0.0043337 | -0.0010851 | 2.7538e-07 | -2.4244e-08 | 0.006558 | 0.0065581 | 0.0065581 | 0.98333 | -0.11729 | 0.98326 | -0.11775 | 2.4289
40 | -0.0075575 | -0.0018923 | 0.0075595 | 0.0018928 | 2.0375e-06 | 4.6684e-07 | 0.011436 | 0.011436 | 0.011436 | 0.98333 | -0.11729 | 0.9836 | -0.11534 | 4.2354
41 | 0.0037343 | 0.00093485 | -0.0037337 | -0.00093498 | 5.3911e-07 | -1.3576e-07 | 0.0056509 | 0.005651 | 0.005651 | 0.98326 | -0.11775 | 0.98311 | -0.11879 | 2.093
42 | -0.0081745 | -0.0020469 | 0.0081759 | 0.0020473 | 1.4133e-06 | 3.5556e-07 | 0.012366 | 0.012366 | 0.012366 | 0.9836 | -0.11534 | 0.98377 | -0.11409 | 4.58
43 | 0.0014379 | 0.00036019 | -0.0014379 | -0.00036037 | 4.5263e-08 | -1.7662e-07 | 0.0021768 | 0.0021768 | 0.0021768 | 0.98293 | -0.12008 | 0.9829 | -0.12031 | 0.80623
44 | -0.0018555 | -0.00046484 | 0.0018555 | 0.00046466 | 8.1399e-08 | -1.7828e-07 | 0.0028088 | 0.0028088 | 0.0028088 | 0.98293 | -0.12008 | 0.98298 | -0.11976 | 1.0403
45 | -0.0024192 | -0.00060591 | 0.0024192 | 0.00060586 | 4.7545e-08 | -5.3742e-08 | 0.003662 | 0.0036619 | 0.003662 | 0.98298 | -0.11976 | 0.983 | -0.11962 | 1.3563
46 | -0.0024192 | -0.00060586 | 0.0024193 | 0.00060575 | 1.0185e-07 | -1.1514e-07 | 0.0036619 | 0.0036619 | 0.0036619 | 0.983 | -0.11962 | 0.98304 | -0.11932 | 1.3563
47 | -0.0029027 | -0.0007269 | 0.0029028 | 0.00072682 | 1.195e-07 | -7.9822e-08 | 0.0043936 | 0.0043935 | 0.0043936 | 0.98304 | -0.11932 | 0.98308 | -0.11902 | 1.6273
48 | -0.010438 | -0.0026143 | 0.010446 | 0.0026166 | 7.6518e-06 | 2.3179e-06 | 0.015788 | 0.015788 | 0.015788 | 0.98377 | -0.11409 | 0.98452 | -0.10879 | 5.8475
49 | -0.011436 | -0.0028646 | 0.011439 | 0.0028658 | 3.641e-06 | 1.1519e-06 | 0.017284 | 0.017284 | 0.017284 | 0.98452 | -0.10879 | 0.98484 | -0.10649 | 6.4014
50 | -0.011439 | -0.0028658 | 0.011447 | 0.0028681 | 7.3537e-06 | 2.326e-06 | 0.017284 | 0.017283 | 0.017284 | 0.98484 | -0.10649 | 0.98549 | -0.10184 | 6.4013
51 | -0.014504 | -0.0036343 | 0.014573 | 0.0036581 | 6.9595e-05 | 2.3789e-05 | 0.021899 | 0.021898 | 0.021899 | 0.98549 | -0.10184 | 0.99037 | -0.067308 | 8.1109
52 | -0.0032123 | -0.00080438 | 0.0032124 | 0.00080433 | 9.981e-08 | -4.7408e-08 | 0.004862 | 0.004862 | 0.004862 | 0.98308 | -0.11902 | 0.98311 | -0.11879 | 1.8007

## res_trafo
| p_hv_mw | q_hv_mvar | p_lv_mw | q_lv_mvar | pl_mw | ql_mvar | i_hv_ka | i_lv_ka | vm_hv_pu | va_hv_degree | vm_lv_pu | va_lv_degree | loading_percent
0 | 2.5187e-16 | 8.8016e-16 | 0.00079998 | 7.4552e-08 | 0.00079998 | 7.4552e-08 | 2.6429e-17 | 0.0011547 | 0.99998 | 149.9947 | 1 | 0 | 0.31999

## res_ext_grid
| p_mw | q_mvar
0 | 0.030848 | 0.007542

## res_load
| p_mw | q_mvar
0 | 0.00011232 | 2.815e-05
1 | 0.00030409 | 7.6213e-05
2 | 0.0002564 | 6.4261e-05
3 | 0.00034503 | 8.6474e-05
4 | 7.333e-05 | 1.8378e-05
5 | 0.00025042 | 6.276e-05
6 | 9.3501e-05 | 2.3434e-05
7 | 0.00036621 | 9.1782e-05
8 | 4.183e-05 | 1.0484e-05
9 | 0.00077065 | 0.00019314
10 | 0.00025553 | 6.4042e-05
11 | 0.00018398 | 4.6109e-05
12 | 0.00047706 | 0.00011956
13 | 7.7798e-05 | 1.9498e-05
14 | 0.00011638 | 2.9169e-05
15 | 0.00020689 | 5.185e-05
16 | 0.00022898 | 5.7388e-05
17 | 0.0043074 | 0.0010795
18 | 0.0012833 | 0.00032162
19 | 0.00058482 | 0.00014657
20 | 6.137e-05 | 1.5381e-05
21 | 0.00072152 | 0.00018083
22 | 0.00027655 | 6.9311e-05
23 | 0.0011298 | 0.00028316
24 | 0.00095974 | 0.00024053
25 | 0.00029621 | 7.4238e-05
26 | 5.1059e-05 | 1.2797e-05
27 | 0.00084656 | 0.00021217
28 | 0.00076301 | 0.00019123
29 | 0.0016135 | 0.00040439
30 | 0.00059946 | 0.00015024
31 | 0.00061501 | 0.00015414
32 | 0.00041753 | 0.00010464
33 | 0.0014379 | 0.00036037
34 | 0.00056362 | 0.00014126
35 | 0.00048339 | 0.00012115
36 | 0.0022626 | 0.00056705
37 | 0.00098963 | 0.00024803
38 | 0.0030571 | 0.00076618
39 | 0.0013356 | 0.00033473
40 | 0.00030949 | 7.7567e-05
41 | 0.0005213 | 0.00013065

## dtypes
| element | column | dtype
0 | bus | name | object
1 | bus | vn_kv | float64
2 | bus | type | object
3 | bus | zone | object
4 | bus | in_service | bool
5 | load | name | object
6 | load | bus | uint32
7 | load | p_mw | float64
8 | load | q_mvar | float64
9 | load | const_z_percent | float64
10 | load | const_i_percent | float64
11 | load | sn_mva | float64
12 | load | scaling | float64
13 | load | in_service | bool
14 | load | type | object
15 | ext_grid | name | object
16 | ext_grid | bus | uint32
17 | ext_grid | vm_pu | float64
18 | ext_grid | va_degree | float64
19 | ext_grid | slack_weight | float64
20 | ext_grid | in_service | bool
21 | line | name | object
22 | line | std_type | object
23 | line | from_bus | uint32
24 | line | to_bus | uint32
25 | line | length_km | float64
26 | line | r_ohm_per_km | float64
27 | line | x_ohm_per_km | float64
28 | line | c_nf_per_km | float64
29 | line | g_us_per_km | float64
30 | line | max_i_ka | float64
31 | line | df | float64
32 | line | parallel | uint32
33 | line | type | object
34 | line | in_service | bool
35 | trafo | name | object
36 | trafo | std_type | object
37 | trafo | hv_bus | uint32
38 | trafo | lv_bus | uint32
39 | trafo | sn_mva | float64
40 | trafo | vn_hv_kv | float64
41 | trafo | vn_lv_kv | float64
42 | trafo | vk_percent | float64
43 | trafo | vkr_percent | float64
44 | trafo | pfe_kw | float64
45 | trafo | i0_percent | float64
46 | trafo | shift_degree | float64
47 | trafo | tap_side | object
48 | trafo | tap_neutral | int32
49 | trafo | tap_min | int32
50 | trafo | tap_max | int32
51 | trafo | tap_step_percent | float64
52 | trafo | tap_step_degree | float64
53 | trafo | tap_pos | int32
54 | trafo | tap_phase_shifter | bool
55 | trafo | parallel | uint32
56 | trafo | df | float64
57 | trafo | in_service | bool
58 | line_geodata | coords | object
59 | bus_geodata | x | float64
60 | bus_geodata | y | float64
61 | bus_geodata | coords | object
62 | res_bus | vm_pu | float64
63 | res_bus | va_degree | float64
64 | res_bus | p_mw | float64
65 | res_bus | q_mvar | float64
66 | res_line | p_from_mw | float64
67 | res_line | q_from_mvar | float64
68 | res_line | p_to_mw | float64
69 | res_line | q_to_mvar | float64
70 | res_line | pl_mw | float64
71 | res_line | ql_mvar | float64
72 | res_line | i_from_ka | float64
73 | res_line | i_to_ka | float64
74 | res_line | i_ka | float64
75 | res_line | vm_from_pu | float64
76 | res_line | va_from_degree | float64
77 | res_line | vm_to_pu | float64
78 | res_line | va_to_degree | float64
79 | res_line | loading_percent | float64
80 | res_trafo | p_hv_mw | float64
81 | res_trafo | q_hv_mvar | float64
82 | res_trafo | p_lv_mw | float64
83 | res_trafo | q_lv_mvar | float64
84 | res_trafo | pl_mw | float64
85 | res_trafo | ql_mvar | float64
86 | res_trafo | i_hv_ka | float64
87 | res_trafo | i_lv_ka | float64
88 | res_trafo | vm_hv_pu | float64
89 | res_trafo | va_hv_degree | float64
90 | res_trafo | vm_lv_pu | float64
91 | res_trafo | va_lv_degree | float64
92 | res_trafo | loading_percent | float64
93 | res_ext_grid | p_mw | float64
94 | res_ext_grid | q_mvar | float64
95 | res_load | p_mw | float64
96 | res_load | q_mvar | float64

## parameters
| version | format_version | converged | OPF_converged | name | f_hz | sn_mva
0 | 2.14.6 | 2.14.0 | TRUE | FALSE |  | 50 | 1