## bus
| name | vn_kv | type | zone | in_service
0 | bus_LV_1085-6_0_2_node_0 | 0.4 | n |  | TRUE
1 | bus_LV_1085-6_0_2_node_1 | 0.4 | n |  | TRUE
2 | bus_LV_1085-6_0_2_node_2 | 0.4 | n |  | TRUE
3 | bus_LV_1085-6_0_2_node_3 | 0.4 | n |  | TRUE
4 | bus_LV_1085-6_0_2_node_31 | 0.4 | n |  | TRUE
5 | bus_LV_1085-6_0_2_node_25 | 0.4 | n |  | TRUE
6 | bus_LV_1085-6_0_2_node_26 | 0.4 | n |  | TRUE
7 | bus_LV_1085-6_0_2_node_24 | 0.4 | n |  | TRUE
8 | bus_LV_1085-6_0_2_node_4 | 0.4 | n |  | TRUE
9 | bus_LV_1085-6_0_2_node_5 | 0.4 | n |  | TRUE
10 | bus_LV_1085-6_0_2_node_6 | 0.4 | n |  | TRUE
11 | bus_LV_1085-6_0_2_node_7 | 0.4 | n |  | TRUE
12 | bus_LV_1085-6_0_2_node_8 | 0.4 | n |  | TRUE
13 | bus_LV_1085-6_0_2_node_21 | 0.4 | n |  | TRUE
14 | bus_LV_1085-6_0_2_node_9 | 0.4 | n |  | TRUE
15 | bus_LV_1085-6_0_2_node_19 | 0.4 | n |  | TRUE
16 | bus_LV_1085-6_0_2_node_10 | 0.4 | n |  | TRUE
17 | bus_LV_1085-6_0_2_node_30 | 0.4 | n |  | TRUE
18 | bus_LV_1085-6_0_2_node_11 | 0.4 | n |  | TRUE
19 | bus_LV_1085-6_0_2_node_12 | 0.4 | n |  | TRUE
20 | bus_LV_1085-6_0_2_node_13 | 0.4 | n |  | TRUE
21 | bus_LV_1085-6_0_2_node_14 | 0.4 | n |  | TRUE
22 | bus_LV_1085-6_0_2_node_15 | 0.4 | n |  | TRUE
23 | bus_LV_1085-6_0_2_node_16 | 0.4 | n |  | TRUE
24 | bus_LV_1085-6_0_2_node_27 | 0.4 | n |  | TRUE
25 | bus_LV_1085-6_0_2_node_22 | 0.4 | n |  | TRUE
26 | bus_LV_1085-6_0_2_node_23 | 0.4 | n |  | TRUE
27 | bus_LV_1085-6_0_2_node_17 | 0.4 | n |  | TRUE
28 | bus_LV_1085-6_0_2_node_18 | 0.4 | n |  | TRUE
29 | bus_LV_1085-6_0_2_node_20 | 0.4 | n |  | TRUE
30 | bus_MV_473_0_node_33 | 20 | n |  | TRUE

## load
| name | bus | p_mw | q_mvar | const_z_percent | const_i_percent | sn_mva | scaling | in_service | type
0 | LV_1085-6_0_2_load_0 | 0 | 0.0034306 | 0.00085979 | 0 | 0 |  | 1 | TRUE | wye
1 | LV_1085-6_0_2_load_2 | 2 | 0.0051849 | 0.0012995 | 0 | 0 |  | 1 | TRUE | wye
2 | LV_1085-6_0_2_load_31 | 4 | 0.0051851 | 0.0012995 | 0 | 0 |  | 1 | TRUE | wye
3 | LV_1085-6_0_2_load_26 | 6 | 0.0064144 | 0.0016076 | 0 | 0 |  | 1 | TRUE | wye
4 | LV_1085-6_0_2_load_24 | 7 | 0.0070108 | 0.0017571 | 0 | 0 |  | 1 | TRUE | wye
5 | LV_1085-6_0_2_load_4 | 8 | 0.0084079 | 0.0021072 | 0 | 0 |  | 1 | TRUE | wye
6 | LV_1085-6_0_2_load_5 | 9 | 0.0032321 | 0.00081003 | 0 | 0 |  | 1 | TRUE | wye
7 | LV_1085-6_0_2_load_7 | 11 | 0.0071716 | 0.0017974 | 0 | 0 |  | 1 | TRUE | wye
8 | LV_1085-6_0_2_load_8 | 12 | 0.016408 | 0.0041122 | 0 | 0 |  | 1 | TRUE | wye
9 | LV_1085-6_0_2_load_21 | 13 | 0.0027256 | 0.00068311 | 0 | 0 |  | 1 | TRUE | wye
10 | LV_1085-6_0_2_load_9 | 14 | 0.0067577 | 0.0016936 | 0 | 0 |  | 1 | TRUE | wye
11 | LV_1085-6_0_2_load_19 | 15 | 0.0018296 | 0.00045855 | 0 | 0 |  | 1 | TRUE | wye
12 | LV_1085-6_0_2_load_30 | 17 | 0.0063954 | 0.0016028 | 0 | 0 |  | 1 | TRUE | wye
13 | LV_1085-6_0_2_load_11 | 18 | 0.0046265 | 0.0011595 | 0 | 0 |  | 1 | TRUE | wye
14 | LV_1085-6_0_2_load_12 | 19 | 0.0046854 | 0.0011743 | 0 | 0 |  | 1 | TRUE | wye
15 | LV_1085-6_0_2_load_14 | 21 | 0.0080225 | 0.0020106 | 0 | 0 |  | 1 | TRUE | wye
16 | LV_1085-6_0_2_load_15 | 22 | 0.0015156 | 0.00037984 | 0 | 0 |  | 1 | TRUE | wye
17 | LV_1085-6_0_2_load_16 | 23 | 0.0059258 | 0.0014852 | 0 | 0 |  | 1 | TRUE | wye
18 | LV_1085-6_0_2_load_27 | 24 | 0.0097415 | 0.0024414 | 0 | 0 |  | 1 | TRUE | wye
19 | LV_1085-6_0_2_load_22 | 25 | 0.0015104 | 0.00037853 | 0 | 0 |  | 1 | TRUE | wye
20 | LV_1085-6_0_2_load_23 | 26 | 0.0023891 | 0.00059876 | 0 | 0 |  | 1 | TRUE | wye
21 | LV_1085-6_0_2_load_17 | 27 | 0.0069855 | 0.0017507 | 0 | 0 |  | 1 | TRUE | wye
22 | LV_1085-6_0_2_load_18 | 28 | 0.0014125 | 0.000354 | 0 | 0 |  | 1 | TRUE | wye
23 | LV_1085-6_0_2_load_20 | 29 | 0.0028629 | 0.00071751 | 0 | 0 |  | 1 | TRUE | wye

## ext_grid
| name | bus | vm_pu | va_degree | slack_weight | in_service
0 |  | 27 | 1 | 0 | 1 | TRUE

## line
| name | std_type | from_bus | to_bus | length_km | r_ohm_per_km | x_ohm_per_km | c_nf_per_km | g_us_per_km | max_i_ka | df | parallel | type | in_service
0 | LV_1085-6_0_2_line_0 | NAYY 4x150 SE | 0 | 1 | 0.033033 | 0.208 | 0.08 | 261 | 0 | 0.27 | 1 | 1 | cs | TRUE
1 | LV_1085-6_0_2_line_1 | NAYY 4x150 SE | 0 | 2 | 0.0074736 | 0.208 | 0.08 | 261 | 0 | 0.27 | 1 | 1 | cs | TRUE
2 | LV_1085-6_0_2_line_2 | NAYY 4x150 SE | 1 | 3 | 0.013467 | 0.208 | 0.08 | 261 | 0 | 0.27 | 1 | 1 | cs | TRUE
3 | LV_1085-6_0_2_line_3 | NAYY 4x150 SE | 3 | 4 | 0.019663 | 0.208 | 0.08 | 261 | 0 | 0.27 | 1 | 1 | cs | TRUE
4 | LV_1085-6_0_2_line_4 | NAYY 4x150 SE | 3 | 5 | 0.09917 | 0.208 | 0.08 | 261 | 0 | 0.27 | 1 | 1 | cs | TRUE
5 | LV_1085-6_0_2_line_5 | NAYY 4x150 SE | 5 | 6 | 0.043458 | 0.208 | 0.08 | 261 | 0 | 0.27 | 1 | 1 | cs | TRUE
6 | LV_1085-6_0_2_line_6 | NAYY 4x150 SE | 5 | 7 | 0.0046581 | 0.208 | 0.08 | 261 | 0 | 0.27 | 1 | 1 | cs | TRUE
7 | LV_1085-6_0_2_line_7 | NAYY 4x150 SE | 7 | 23 | 0.019483 | 0.208 | 0.08 | 261 | 0 | 0.27 | 1 | 1 | cs | TRUE
8 | LV_1085-6_0_2_line_8 | NAYY 4x150 SE | 8 | 9 | 0.045425 | 0.208 | 0.08 | 261 | 0 | 0.27 | 1 | 1 | cs | TRUE
9 | LV_1085-6_0_2_line_9 | NAYY 4x150 SE | 8 | 10 | 0.031002 | 0.208 | 0.08 | 261 | 0 | 0.27 | 1 | 1 | cs | TRUE
10 | LV_1085-6_0_2_line_10 | NAYY 4x150 SE | 9 | 11 | 0.016385 | 0.208 | 0.08 | 261 | 0 | 0.27 | 1 | 1 | cs | TRUE
11 | LV_1085-6_0_2_line_11 | NAYY 4x150 SE | 10 | 12 | 0.024758 | 0.208 | 0.08 | 261 | 0 | 0.27 | 1 | 1 | cs | TRUE
12 | LV_1085-6_0_2_line_12 | NAYY 4x150 SE | 11 | 13 | 0.0061272 | 0.208 | 0.08 | 261 | 0 | 0.27 | 1 | 1 | cs | TRUE
13 | LV_1085-6_0_2_line_13 | NAYY 4x150 SE | 12 | 14 | 0.043085 | 0.208 | 0.08 | 261 | 0 | 0.27 | 1 | 1 | cs | TRUE
14 | LV_1085-6_0_2_line_14 | NAYY 4x150 SE | 13 | 15 | 0.0010755 | 0.208 | 0.08 | 261 | 0 | 0.27 | 1 | 1 | cs | TRUE
15 | LV_1085-6_0_2_line_15 | NAYY 4x150 SE | 14 | 16 | 0.0098455 | 0.208 | 0.08 | 261 | 0 | 0.27 | 1 | 1 | cs | TRUE
16 | LV_1085-6_0_2_line_16 | NAYY 4x150 SE | 15 | 27 | 0.010983 | 0.208 | 0.08 | 261 | 0 | 0.27 | 1 | 1 | cs | TRUE
17 | LV_1085-6_0_2_line_17 | NAYY 4x150 SE | 16 | 17 | 0.0078196 | 0.208 | 0.08 | 261 | 0 | 0.27 | 1 | 1 | cs | TRUE
18 | LV_1085-6_0_2_line_18 | NAYY 4x150 SE | 18 | 19 | 0.036407 | 0.208 | 0.08 | 261 | 0 | 0.27 | 1 | 1 | cs | TRUE
19 | LV_1085-6_0_2_line_19 | NAYY 4x150 SE | 18 | 20 | 0.0030255 | 0.208 | 0.08 | 261 | 0 | 0.27 | 1 | 1 | cs | TRUE
20 | LV_1085-6_0_2_line_20 | NAYY 4x150 SE | 19 | 21 | 0.030378 | 0.208 | 0.08 | 261 | 0 | 0.27 | 1 | 1 | cs | TRUE
21 | LV_1085-6_0_2_line_21 | NAYY 4x150 SE | 20 | 22 | 0.016797 | 0.208 | 0.08 | 261 | 0 | 0.27 | 1 | 1 | cs | TRUE
22 | LV_1085-6_0_2_line_22 | NAYY 4x150 SE | 20 | 23 | 0.027523 | 0.208 | 0.08 | 261 | 0 | 0.27 | 1 | 1 | cs | TRUE
23 | LV_1085-6_0_2_line_23 | NAYY 4x150 SE | 21 | 24 | 0.03061 | 0.208 | 0.08 | 261 | 0 | 0.27 | 1 | 1 | cs | TRUE
24 | LV_1085-6_0_2_line_24 | NAYY 4x150 SE | 22 | 25 | 0.003112 | 0.208 | 0.08 | 261 | 0 | 0.27 | 1 | 1 | cs | TRUE
25 | LV_1085-6_0_2_line_25 | NAYY 4x150 SE | 25 | 26 | 0.018224 | 0.208 | 0.08 | 261 | 0 | 0.27 | 1 | 1 | cs | TRUE
26 | LV_1085-6_0_2_line_26 | NAYY 4x150 SE | 26 | 29 | 0.0056544 | 0.208 | 0.08 | 261 | 0 | 0.27 | 1 | 1 | cs | TRUE
27 | LV_1085-6_0_2_line_27 | NAYY 4x150 SE | 27 | 28 | 0.012424 | 0.208 | 0.08 | 261 | 0 | 0.27 | 1 | 1 | cs | TRUE
28 | LV_1085-6_0_2_line_28 | NAYY 4x150 SE | 28 | 29 | 0.00050873 | 0.208 | 0.08 | 261 | 0 | 0.27 | 1 | 1 | cs | TRUE

## trafo
| name | std_type | hv_bus | lv_bus | sn_mva | vn_hv_kv | vn_lv_kv | vk_percent | vkr_percent | pfe_kw | i0_percent | shift_degree | tap_side | tap_neutral | tap_min | tap_max | tap_step_percent | tap_step_degree | tap_pos | tap_phase_shifter | parallel | df | in_service
0 | LV_1085-6_0_2_trafo_17 | 0.25 MVA 20/0.4 kV | 30 | 27 | 0.25 | 20 | 0.4 | 6 | 1.44 | 0.8 | 0.32 | 150 | hv | 0 | -2 | 2 | 2.5 | 0 | 0 | FALSE | 1 | 1 | TRUE

## line_geodata
| x0 | y0 | x1 | y1 | x2 | y2 | x3 | y3 | x4 | y4 | x5 | y5 | x6 | y6 | x7 | y7
0 | 2650583.7521 | 1227809.6272 | 2650597.6329 | 1227827.6231 | 2650589.782 | 1227834.2994
1 | 2650584.1364 | 1227836.614 | 2650585.5425 | 1227837.9046 | 2650589.782 | 1227834.2994
2 | 2650573.7215 | 1227806.6957 | 2650577.4376 | 1227803.6587 | 2650583.7521 | 1227809.6272
3 | 2650573.7215 | 1227806.6957 | 2650561.217 | 1227817.5518 | 2650558.9392 | 1227815.3978
4 | 2650510.6153 | 1227830.7083 | 2650522.4474 | 1227813.3534 | 2650535.9031 | 1227793.9888 | 2650550.103 | 1227780.69 | 2650573.7215 | 1227806.6957
5 | 2650510.6153 | 1227830.7083 | 2650499.7025 | 1227829.0369 | 2650468.2683 | 1227821.1117
6 | 2650510.6153 | 1227830.7083 | 2650512.3365 | 1227835.0367
7 | 2650506.8354 | 1227853.7272 | 2650512.3365 | 1227835.0367 | 2650512.3365 | 1227835.0367
8 | 2650586.725 | 1227909.1481 | 2650586.725 | 1227909.1481 | 2650591.3095 | 1227896.6681 | 2650596.2459 | 1227890.0281 | 2650603.813 | 1227885.0227 | 2650610.3086 | 1227884.8333 | 2650617.1906 | 1227887.3267 | 2650618.0171 | 1227887.8252
9 | 2650644.5642 | 1227903.8365 | 2650618.0171 | 1227887.8252
10 | 2650586.725 | 1227909.1481 | 2650571.1918 | 1227903.9337
11 | 2650644.5642 | 1227903.8365 | 2650638.3668 | 1227922.4065 | 2650636.7309 | 1227927.3226
12 | 2650565.3832 | 1227901.9837 | 2650571.1918 | 1227903.9337
13 | 2650620.7659 | 1227967.3018 | 2650629.0018 | 1227949.0213 | 2650635.7695 | 1227930.2116 | 2650636.7309 | 1227927.3226
14 | 2650565.3832 | 1227901.9837 | 2650564.3636 | 1227901.6414
15 | 2650616.7217 | 1227976.2784 | 2650620.7659 | 1227967.3018
16 | 2650564.3636 | 1227901.6414 | 2650553.9519 | 1227898.1463
17 | 2650616.7217 | 1227976.2784 | 2650613.0937 | 1227983.2055
18 | 2650495.1803 | 1227918.9331 | 2650495.6578 | 1227914.5338 | 2650494.565 | 1227899.5485 | 2650497.582 | 1227889.5901 | 2650499.3049 | 1227883.2691
19 | 2650500.1005 | 1227880.3501 | 2650499.3049 | 1227883.2691
20 | 2650493.079 | 1227949.2326 | 2650494.5234 | 1227924.9863 | 2650495.1803 | 1227918.9331
21 | 2650500.1005 | 1227880.3501 | 2650506.8731 | 1227882.3422 | 2650516.1041 | 1227885.441
22 | 2650500.1005 | 1227880.3501 | 2650500.6353 | 1227875.3626 | 2650505.041 | 1227859.8236 | 2650506.8354 | 1227853.7272
23 | 2650493.079 | 1227949.2326 | 2650491.2588 | 1227979.788
24 | 2650519.0543 | 1227886.4313 | 2650516.1041 | 1227885.441
25 | 2650519.0543 | 1227886.4313 | 2650536.3307 | 1227892.231
26 | 2650536.3307 | 1227892.231 | 2650541.6912 | 1227894.0304
27 | 2650542.1735 | 1227894.1923 | 2650553.9519 | 1227898.1463
28 | 2650541.6912 | 1227894.0304 | 2650542.1735 | 1227894.1923

## bus_geodata
| x | y | coords
0 | 2650589.782 | 1227834.2994
1 | 2650583.7521 | 1227809.6272
2 | 2650584.1364 | 1227836.614
3 | 2650573.7215 | 1227806.6957
4 | 2650558.9392 | 1227815.3978
5 | 2650510.6153 | 1227830.7083
6 | 2650468.2683 | 1227821.1117
7 | 2650512.3365 | 1227835.0367
8 | 2650618.0171 | 1227887.8252
9 | 2650586.725 | 1227909.1481
10 | 2650644.5642 | 1227903.8365
11 | 2650571.1918 | 1227903.9337
12 | 2650636.7309 | 1227927.3226
13 | 2650565.3832 | 1227901.9837
14 | 2650620.7659 | 1227967.3018
15 | 2650564.3636 | 1227901.6414
16 | 2650616.7217 | 1227976.2784
17 | 2650613.0937 | 1227983.2055
18 | 2650499.3049 | 1227883.2691
19 | 2650495.1803 | 1227918.9331
20 | 2650500.1005 | 1227880.3501
21 | 2650493.079 | 1227949.2326
22 | 2650516.1041 | 1227885.441
23 | 2650506.8354 | 1227853.7272
24 | 2650491.2588 | 1227979.788
25 | 2650519.0543 | 1227886.4313
26 | 2650536.3307 | 1227892.231
27 | 2650553.9519 | 1227898.1463
28 | 2650542.1735 | 1227894.1923
29 | 2650541.6912 | 1227894.0304
30 | 2650500.1005 | 1227880.3501

## line_std_types
| c_nf_per_km | r_ohm_per_km | x_ohm_per_km | max_i_ka | type | q_mm2 | alpha | voltage_rating
NAYY 4x50 SE | 210 | 0.642 | 0.083 | 0.142 | cs | 50 | 0.00403 | LV
NAYY 4x120 SE | 264 | 0.225 | 0.08 | 0.242 | cs | 120 | 0.00403 | LV
NAYY 4x150 SE | 261 | 0.208 | 0.08 | 0.27 | cs | 150 | 0.00403 | LV
NA2XS2Y 1x95 RM/25 12/20 kV | 216 | 0.313 | 0.132 | 0.252 | cs | 95 | 0.00403 | MV
NA2XS2Y 1x185 RM/25 12/20 kV | 273 | 0.161 | 0.117 | 0.362 | cs | 185 | 0.00403 | MV
NA2XS2Y 1x240 RM/25 12/20 kV | 304 | 0.122 | 0.112 | 0.421 | cs | 240 | 0.00403 | MV
NA2XS2Y 1x95 RM/25 6/10 kV | 315 | 0.313 | 0.123 | 0.249 | cs | 95 | 0.00403 | MV
NA2XS2Y 1x185 RM/25 6/10 kV | 406 | 0.161 | 0.11 | 0.358 | cs | 185 | 0.00403 | MV
NA2XS2Y 1x240 RM/25 6/10 kV | 456 | 0.122 | 0.105 | 0.416 | cs | 240 | 0.00403 | MV
NA2XS2Y 1x150 RM/25 12/20 kV | 250 | 0.206 | 0.116 | 0.319 | cs | 150 | 0.00403 | MV
NA2XS2Y 1x120 RM/25 12/20 kV | 230 | 0.253 | 0.119 | 0.283 | cs | 120 | 0.00403 | MV
NA2XS2Y 1x70 RM/25 12/20 kV | 190 | 0.443 | 0.132 | 0.22 | cs | 70 | 0.00403 | MV
NA2XS2Y 1x150 RM/25 6/10 kV | 360 | 0.206 | 0.11 | 0.315 | cs | 150 | 0.00403 | MV
NA2XS2Y 1x120 RM/25 6/10 kV | 340 | 0.253 | 0.113 | 0.28 | cs | 120 | 0.00403 | MV
NA2XS2Y 1x70 RM/25 6/10 kV | 280 | 0.443 | 0.123 | 0.217 | cs | 70 | 0.00403 | MV
N2XS(FL)2Y 1x120 RM/35 64/110 kV | 112 | 0.153 | 0.166 | 0.366 | cs | 120 | 0.00393 | HV
N2XS(FL)2Y 1x185 RM/35 64/110 kV | 125 | 0.099 | 0.156 | 0.457 | cs | 185 | 0.00393 | HV
N2XS(FL)2Y 1x240 RM/35 64/110 kV | 135 | 0.075 | 0.149 | 0.526 | cs | 240 | 0.00393 | HV
N2XS(FL)2Y 1x300 RM/35 64/110 kV | 144 | 0.06 | 0.144 | 0.588 | cs | 300 | 0.00393 | HV
15-AL1/3-ST1A 0.4 | 11 | 1.8769 | 0.35 | 0.105 | ol | 16 | 0.00403 | LV
24-AL1/4-ST1A 0.4 | 11.25 | 1.2012 | 0.335 | 0.14 | ol | 24 | 0.00403 | LV
48-AL1/8-ST1A 0.4 | 12.2 | 0.5939 | 0.3 | 0.21 | ol | 48 | 0.00403 | LV
94-AL1/15-ST1A 0.4 | 13.2 | 0.306 | 0.29 | 0.35 | ol | 94 | 0.00403 | LV
34-AL1/6-ST1A 10.0 | 9.7 | 0.8342 | 0.36 | 0.17 | ol | 34 | 0.00403 | MV
48-AL1/8-ST1A 10.0 | 10.1 | 0.5939 | 0.35 | 0.21 | ol | 48 | 0.00403 | MV
70-AL1/11-ST1A 10.0 | 10.4 | 0.4132 | 0.339 | 0.29 | ol | 70 | 0.00403 | MV
94-AL1/15-ST1A 10.0 | 10.75 | 0.306 | 0.33 | 0.35 | ol | 94 | 0.00403 | MV
122-AL1/20-ST1A 10.0 | 11.1 | 0.2376 | 0.323 | 0.41 | ol | 122 | 0.00403 | MV
149-AL1/24-ST1A 10.0 | 11.25 | 0.194 | 0.315 | 0.47 | ol | 149 | 0.00403 | MV
34-AL1/6-ST1A 20.0 | 9.15 | 0.8342 | 0.382 | 0.17 | ol | 34 | 0.00403 | MV
48-AL1/8-ST1A 20.0 | 9.5 | 0.5939 | 0.372 | 0.21 | ol | 48 | 0.00403 | MV
70-AL1/11-ST1A 20.0 | 9.7 | 0.4132 | 0.36 | 0.29 | ol | 70 | 0.00403 | MV
94-AL1/15-ST1A 20.0 | 10 | 0.306 | 0.35 | 0.35 | ol | 94 | 0.00403 | MV
122-AL1/20-ST1A 20.0 | 10.3 | 0.2376 | 0.344 | 0.41 | ol | 122 | 0.00403 | MV
149-AL1/24-ST1A 20.0 | 10.5 | 0.194 | 0.337 | 0.47 | ol | 149 | 0.00403 | MV
184-AL1/30-ST1A 20.0 | 10.75 | 0.1571 | 0.33 | 0.535 | ol | 184 | 0.00403 | MV
243-AL1/39-ST1A 20.0 | 11 | 0.1188 | 0.32 | 0.645 | ol | 243 | 0.00403 | MV
48-AL1/8-ST1A 110.0 | 8 | 0.5939 | 0.46 | 0.21 | ol | 48 | 0.00403 | HV
70-AL1/11-ST1A 110.0 | 8.4 | 0.4132 | 0.45 | 0.29 | ol | 70 | 0.00403 | HV
94-AL1/15-ST1A 110.0 | 8.65 | 0.306 | 0.44 | 0.35 | ol | 94 | 0.00403 | HV
122-AL1/20-ST1A 110.0 | 8.5 | 0.2376 | 0.43 | 0.41 | ol | 122 | 0.00403 | HV
149-AL1/24-ST1A 110.0 | 8.75 | 0.194 | 0.41 | 0.47 | ol | 149 | 0.00403 | HV
184-AL1/30-ST1A 110.0 | 8.8 | 0.1571 | 0.4 | 0.535 | ol | 184 | 0.00403 | HV
243-AL1/39-ST1A 110.0 | 9 | 0.1188 | 0.39 | 0.645 | ol | 243 | 0.00403 | HV
305-AL1/39-ST1A 110.0 | 9.2 | 0.0949 | 0.38 | 0.74 | ol | 305 | 0.00403 | HV
490-AL1/64-ST1A 110.0 | 9.75 | 0.059 | 0.37 | 0.96 | ol | 490 | 0.00403 | HV
679-AL1/86-ST1A 110.0 | 9.95 | 0.042 | 0.36 | 1.15 | ol | 679 | 0.00403 | HV
490-AL1/64-ST1A 220.0 | 10 | 0.059 | 0.285 | 0.96 | ol | 490 | 0.00403 | HV
679-AL1/86-ST1A 220.0 | 11.7 | 0.042 | 0.275 | 1.15 | ol | 679 | 0.00403 | HV
490-AL1/64-ST1A 380.0 | 11 | 0.059 | 0.253 | 0.96 | ol | 490 | 0.00403 | HV
679-AL1/86-ST1A 380.0 | 14.6 | 0.042 | 0.25 | 1.15 | ol | 679 | 0.00403 | HV

## trafo_std_types
| i0_percent | pfe_kw | vkr_percent | sn_mva | vn_lv_kv | vn_hv_kv | vk_percent | shift_degree | vector_group | tap_side | tap_neutral | tap_min | tap_max | tap_step_degree | tap_step_percent | tap_phase_shifter
160 MVA 380/110 kV | 0.06 | 60 | 0.25 | 160 | 110 | 380 | 12.2 | 0 | Yy0 | hv | 0 | -9 | 9 | 0 | 1.5 | FALSE
100 MVA 220/110 kV | 0.06 | 55 | 0.26 | 100 | 110 | 220 | 12 | 0 | Yy0 | hv | 0 | -9 | 9 | 0 | 1.5 | FALSE
63 MVA 110/20 kV | 0.04 | 22 | 0.32 | 63 | 20 | 110 | 18 | 150 | YNd5 | hv | 0 | -9 | 9 | 0 | 1.5 | FALSE
40 MVA 110/20 kV | 0.05 | 18 | 0.34 | 40 | 20 | 110 | 16.2 | 150 | YNd5 | hv | 0 | -9 | 9 | 0 | 1.5 | FALSE
25 MVA 110/20 kV | 0.07 | 14 | 0.41 | 25 | 20 | 110 | 12 | 150 | YNd5 | hv | 0 | -9 | 9 | 0 | 1.5 | FALSE
63 MVA 110/10 kV | 0.04 | 22 | 0.32 | 63 | 10 | 110 | 18 | 150 | YNd5 | hv | 0 | -9 | 9 | 0 | 1.5 | FALSE
40 MVA 110/10 kV | 0.05 | 18 | 0.34 | 40 | 10 | 110 | 16.2 | 150 | YNd5 | hv | 0 | -9 | 9 | 0 | 1.5 | FALSE
25 MVA 110/10 kV | 0.07 | 14 | 0.41 | 25 | 10 | 110 | 12 | 150 | YNd5 | hv | 0 | -9 | 9 | 0 | 1.5 | FALSE
0.25 MVA 20/0.4 kV | 0.32 | 0.8 | 1.44 | 0.25 | 0.4 | 20 | 6 | 150 | Yzn5 | hv | 0 | -2 | 2 | 0 | 2.5 | FALSE
0.4 MVA 20/0.4 kV | 0.3375 | 1.35 | 1.425 | 0.4 | 0.4 | 20 | 6 | 150 | Dyn5 | hv | 0 | -2 | 2 | 0 | 2.5 | FALSE
0.63 MVA 20/0.4 kV | 0.2619 | 1.65 | 1.206 | 0.63 | 0.4 | 20 | 6 | 150 | Dyn5 | hv | 0 | -2 | 2 | 0 | 2.5 | FALSE
0.25 MVA 10/0.4 kV | 0.24 | 0.6 | 1.2 | 0.25 | 0.4 | 10 | 4 | 150 | Dyn5 | hv | 0 | -2 | 2 | 0 | 2.5 | FALSE
0.4 MVA 10/0.4 kV | 0.2375 | 0.95 | 1.325 | 0.4 | 0.4 | 10 | 4 | 150 | Dyn5 | hv | 0 | -2 | 2 | 0 | 2.5 | FALSE
0.63 MVA 10/0.4 kV | 0.1873 | 1.18 | 1.0794 | 0.63 | 0.4 | 10 | 4 | 150 | Dyn5 | hv | 0 | -2 | 2 | 0 | 2.5 | FALSE

## trafo3w_std_types
| sn_hv_mva | sn_mv_mva | sn_lv_mva | vn_hv_kv | vn_mv_kv | vn_lv_kv | vk_hv_percent | vk_mv_percent | vk_lv_percent | vkr_hv_percent | vkr_mv_percent | vkr_lv_percent | pfe_kw | i0_percent | shift_mv_degree | shift_lv_degree | vector_group | tap_side | tap_neutral | tap_min | tap_max | tap_step_percent
63/25/38 MVA 110/20/10 kV | 63 | 25 | 38 | 110 | 20 | 10 | 10.4 | 10.4 | 10.4 | 0.28 | 0.32 | 0.35 | 35 | 0.89 | 0 | 0 | YN0yn0yn0 | hv | 0 | -10 | 10 | 1.2
63/25/38 MVA 110/10/10 kV | 63 | 25 | 38 | 110 | 10 | 10 | 10.4 | 10.4 | 10.4 | 0.28 | 0.32 | 0.35 | 35 | 0.89 | 0 | 0 | YN0yn0yn0 | hv | 0 | -10 | 10 | 1.2

## fuse_std_types
| fuse_type | i_rated_a | t_avg | t_min | t_total | x_avg | x_min | x_total
HV 100A | HV 100A | 100 | 0 | [10.0, 3.64, 0.854, 0.281, 0.1, 0.0531, 0.022, 0.01] | [10.0, 4.267, 1.21, 0.403, 0.1, 0.058, 0.022, 0.01] | 0 | [300.0, 350.0, 450.0, 550.0, 700.0, 850.0, 1200.0, 1752.0] | [600.0, 700.0, 900.0, 1150.0, 1665.0, 2000.0, 3000.0, 4313.0]
HV 10A | HV 10A | 10 | 0 | [10.0, 1675.0, 0.344, 0.156, 0.1, 0.0417, 0.0171, 0.01] | [10.0, 1.3, 0.3, 0.155, 0.1, 0.0555, 0.023, 0.01] | 0 | [30.0, 32.0, 35.0, 37.0, 39.0, 50.0, 70.0, 88.0] | [60.0, 70.0, 80.0, 87.0, 94.0, 110.0, 150.0, 216.0]
HV 125A | HV 125A | 125 | 0 | [10.0, 1.82, 0.344, 0.1, 0.0467, 0.0269, 0.01] | [10.0, 2.478, 0.426, 0.1, 0.0427, 0.0211, 0.01] | 0 | [375.0, 500.0, 700.0, 925.0, 1200.0, 1500.0, 2341.0] | [750.0, 1000.0, 1500.0, 2200.0, 3000.0, 4000.0, 5765.0]
HV 160A | HV 160A | 160 | 0 | [10.0, 4.15, 1.03, 0.198, 0.1, 0.051, 0.0172, 0.01] | [10.0, 2.3, 0.734, 0.274, 0.1, 0.046, 0.0177, 0.01] | 0 | [480.0, 550.0, 700.0, 1000.0, 1260.0, 1600.0, 2500.0, 3227.0] | [960.0, 1300.0, 1700.0, 2200.0, 2996.0, 4000.0, 6000.0, 7946.0]
HV 16A | HV 16A | 16 | 0 | [10.0, 0.352, 0.164, 0.1, 0.0649, 0.0342, 0.01] | [10.0, 2.34, 0.722, 0.181, 0.1, 0.055, 0.0296, 0.01] | 0 | [48.0, 60.0, 65.0, 71.0, 80.0, 100.0, 162.0] | [96.0, 110.0, 125.0, 150.0, 168.0, 200.0, 250.0, 398.0]
HV 200A | HV 200A | 200 | 0 | [10.0, 4.267, 1.21, 0.403, 0.1, 0.058, 0.022, 0.01] | [10.0, 3.73, 1.654, 0.328, 0.1, 0.0531, 0.019, 0.01] | 0 | [600.0, 700.0, 900.0, 1150.0, 1665.0, 2000.0, 3000.0, 4313.0] | [1200.0, 1500.0, 1800.0, 2700.0, 3960.0, 5000.0, 7500.0, 10620.0]
HV 20A | HV 20A | 20 | 0 | [10.0, 1.3, 0.3, 0.155, 0.1, 0.0555, 0.023, 0.01] | [10.0, 1.3, 0.161, 0.1, 0.0611, 0.0399, 0.0141, 0.01] | 0 | [60.0, 70.0, 80.0, 87.0, 94.0, 110.0, 150.0, 216.0] | [120.0, 150.0, 200.0, 223.0, 260.0, 300.0, 450.0, 532.0]
HV 25A | HV 25A | 25 | 0 | [10.0, 2.512, 0.833, 0.299, 0.1, 0.0372, 0.0223, 0.01] | [10.0, 3.125, 0.597, 0.198, 0.1, 0.0378, 0.022, 0.01] | 0 | [75.0, 82.0, 90.0, 100.0, 124.0, 170.0, 200.0, 289.0] | [150.0, 170.0, 210.0, 250.0, 294.0, 400.0, 500.0, 711.0]
HV 31.5A | HV 31.5A | 31.5 | 0 | [10.0, 2.34, 0.722, 0.181, 0.1, 0.055, 0.0296, 0.01] | [10.0, 2.84, 0.368, 0.164, 0.1, 0.0621, 0.0378, 0.0195, 0.01] | 0 | [95.0, 110.0, 125.0, 150.0, 165.0, 200.0, 250.0, 390.0] | [189.0, 220.0, 300.0, 350.0, 393.0, 450.0, 530.0, 700.0, 960.0]
HV 40A | HV 40A | 40 | 0 | [10.0, 1.3, 0.161, 0.1, 0.0611, 0.0399, 0.0141, 0.01] | [10.0, 2.05, 0.369, 0.198, 0.1, 0.051, 0.0298, 0.01] | 0 | [120.0, 150.0, 200.0, 223.0, 260.0, 300.0, 450.0, 532.0] | [240.0, 300.0, 400.0, 450.0, 530.0, 650.0, 800.0, 1311.0]
HV 50A | HV 50A | 50 | 0 | [10.0, 3.215, 0.597, 0.198, 0.1, 0.0378, 0.022, 0.01] | [10.0, 3.64, 0.854, 0.281, 0.1, 0.0531, 0.022, 0.01] | 0 | [150.0, 170.0, 210.0, 250.0, 294.0, 400.0, 500.0, 711.0] | [300.0, 350.0, 450.0, 550.0, 700.0, 850.0, 1200.0, 1752.0]
HV 6.3A | HV 6.3A | 6.3 | 0 | [10.0, 1.39, 0.344, 0.168, 0.1, 0.056, 0.0263, 0.01] | [10.0, 1.711, 0.516, 0.198, 0.1, 0.0634, 0.0303, 0.01] | 0 | [19.0, 19.5, 20.4, 20.8, 22.0, 25.0, 32.0, 48.0] | [38.0, 40.0, 43.0, 48.0, 53.0, 60.0, 75.0, 118.0]
HV 63A | HV 63A | 63 | 0 | [10.0, 2.84, 0.368, 0.164, 0.1, 0.0621, 0.0378, 0.0195, 0.01] | [10.0, 1.82, 0.344, 0.1, 0.0467, 0.0269, 0.01] | 0 | [189.0, 220.0, 300.0, 350.0, 393.0, 450.0, 530.0, 700.0, 961.0] | [378.0, 500.0, 700.0, 934.0, 1200.0, 1500.0, 2366.0]
HV 80A | HV 80A | 80 | 0 | [10.0, 2.05, 0.369, 0.198, 0.1, 0.051, 0.0298, 0.01] | [10.0, 4.15, 1.03, 0.198, 0.1, 0.051, 0.0172, 0.01] | 0 | [240.0, 300.0, 400.0, 450.0, 530.0, 650.0, 800.0, 1311.0] | [480.0, 550.0, 700.0, 1000.0, 1260.0, 1600.0, 2500.0, 3227.0]
Siemens NH-1-100 | Siemens NH-1-100 | 100 | [5400.0, 2000.0, 400.0, 20.0, 1.0, 0.2, 0.012, 0.004] | 0 | 0 | [150.0, 190.0, 250.0, 430.0, 900.0, 1250.0, 2700.0, 3600.0] | 0 | 0
Siemens NH-1-125 | Siemens NH-1-125 | 125 | [4800.0, 120.0, 7.0, 0.1, 0.004] | 0 | 0 | [180.0, 400.0, 740.0, 2000.0, 4250.0] | 0 | 0
Siemens NH-1-16 | Siemens NH-1-16 | 16 | [4000.0, 400.0, 2.0, 0.1, 0.04, 0.01] | 0 | 0 | [26.0, 35.0, 75.0, 150.0, 200.0, 300.0] | 0 | 0
Siemens NH-1-160 | Siemens NH-1-160 | 160 | [4800.0, 120.0, 7.0, 0.1, 0.004] | 0 | 0 | [210.0, 500.0, 900.0, 2300.0, 5000.0] | 0 | 0
Siemens NH-1-25 | Siemens NH-1-25 | 25 | [4000.0, 1000.0, 10.0, 0.2, 0.02, 0.01] | 0 | 0 | [40.0, 50.0, 100.0, 210.0, 400.0, 500.0] | 0 | 0
Siemens NH-1-50 | Siemens NH-1-50 | 50 | [4000.0, 40.0, 4.0, 1.0, 0.02, 0.01] | 0 | 0 | [86.0, 200.0, 300.0, 400.0, 1000.0, 1280.0] | 0 | 0
Siemens NH-1-63 | Siemens NH-1-63 | 63 | [4000.0, 100.0, 10.0, 2.0, 0.04, 0.01] | 0 | 0 | [100.0, 200.0, 300.0, 400.0, 1000.0, 1500.0] | 0 | 0
Siemens NH-1-80 | Siemens NH-1-80 | 80 | [4800.0, 120.0, 7.0, 0.1, 0.01] | 0 | 0 | [150.58, 250.0, 450.0, 1150.0, 2470.0] | 0 | 0
Siemens NH-2-1000 | Siemens NH-2-1000 | 1000 | [4800.0, 120.0, 7.0, 0.1, 0.004] | 0 | 0 | [1900.0, 3500.0, 8400.0, 24000.0, 52000.0] | 0 | 0
Siemens NH-2-200 | Siemens NH-2-200 | 200 | [4800.0, 120.0, 7.0, 0.1, 0.004] | 0 | 0 | [280.0, 650.0, 1200.0, 3000.0, 7000.0] | 0 | 0
Siemens NH-2-224 | Siemens NH-2-224 | 224 | [4800.0, 120.0, 7.0, 0.2, 0.04, 0.004] | 0 | 0 | [400.0, 750.0, 1453.0, 3025.0, 4315.0, 7600.0] | 0 | 0
Siemens NH-2-250 | Siemens NH-2-250 | 250 | [4800.0, 120.0, 7.0, 0.1, 0.004] | 0 | 0 | [450.0, 800.0, 1650.0, 4000.0, 8500.0] | 0 | 0
Siemens NH-2-315 | Siemens NH-2-315 | 315 | [4800.0, 120.0, 7.0, 0.1, 0.004] | 0 | 0 | [550.0, 920.0, 1900.0, 5000.0, 11000.0] | 0 | 0
Siemens NH-2-355 | Siemens NH-2-355 | 355 | [4800.0, 120.0, 6.0, 0.1, 0.004] | 0 | 0 | [650.0, 1116.27, 2350.0, 5840.0, 12790.0] | 0 | 0
Siemens NH-2-400 | Siemens NH-2-400 | 400 | [4800.0, 120.0, 7.0, 0.1, 0.004] | 0 | 0 | [720.0, 1350.0, 2800.0, 6500.0, 15000.0] | 0 | 0
Siemens NH-2-425 | Siemens NH-2-425 | 425 | [4800.0, 120.0, 7.0, 0.1, 0.004] | 0 | 0 | [850.0, 1500.0, 3050.0, 7500.0, 16500.0] | 0 | 0
Siemens NH-2-630 | Siemens NH-2-630 | 630 | [4800.0, 120.0, 7.0, 0.1, 0.004] | 0 | 0 | [1200.0, 2000.0, 4800.0, 12000.0, 26000.0] | 0 | 0

## res_bus
| vm_pu | va_degree | p_mw | q_mvar
0 | 0.99003 | -0.069982 | 0.0034306 | 0.00085979
1 | 0.99044 | -0.067085 | 0 | 0
2 | 0.98997 | -0.070377 | 0.0051849 | 0.0012995
3 | 0.99061 | -0.065904 | 0 | 0
4 | 0.99046 | -0.066941 | 0.0051851 | 0.0012995
5 | 0.99258 | -0.052 | 0 | 0
6 | 0.99218 | -0.054826 | 0.0064144 | 0.0016076
7 | 0.99271 | -0.051045 | 0.0070108 | 0.0017571
8 | 0.99522 | -0.033431 | 0.0084079 | 0.0021072
9 | 0.99769 | -0.016089 | 0.0032321 | 0.00081003
10 | 0.9939 | -0.042681 | 0 | 0
11 | 0.99866 | -0.0093238 | 0.0071716 | 0.0017974
12 | 0.99285 | -0.050084 | 0.016408 | 0.0041122
13 | 0.99909 | -0.006358 | 0.0027256 | 0.00068311
14 | 0.99204 | -0.055828 | 0.0067577 | 0.0016936
15 | 0.99917 | -0.0058083 | 0.0018296 | 0.00045855
16 | 0.99195 | -0.056467 | 0 | 0
17 | 0.99188 | -0.056974 | 0.0063954 | 0.0016028
18 | 0.99467 | -0.037279 | 0.0046265 | 0.0011595
19 | 0.99349 | -0.045536 | 0.0046854 | 0.0011743
20 | 0.99479 | -0.036452 | 0 | 0
21 | 0.99272 | -0.050998 | 0.0080225 | 0.0020106
22 | 0.99624 | -0.026259 | 0.0015156 | 0.00037984
23 | 0.99347 | -0.045673 | 0.0059258 | 0.0014852
24 | 0.99229 | -0.05402 | 0.0097415 | 0.0024414
25 | 0.99651 | -0.024326 | 0.0015104 | 0.00037853
26 | 0.99817 | -0.012753 | 0.0023891 | 0.00059876
27 | 1 | 0 | -0.1244 | -0.031069
28 | 0.99875 | -0.0086856 | 0.0014125 | 0.000354
29 | 0.9987 | -0.0090345 | 0.0028629 | 0.00071751
30 | 0.99998 | 149.9947 | 0 | 0

## res_line
| p_from_mw | q_from_mvar | p_to_mw | q_to_mvar | pl_mw | ql_mvar | i_from_ka | i_to_ka | i_ka | vm_from_pu | va_from_degree | vm_to_pu | va_to_degree | loading_percent
0 | -0.0086157 | -0.0021592 | 0.0086192 | 0.0021601 | 3.4565e-06 | 9.0446e-07 | 0.012949 | 0.012949 | 0.012949 | 0.99003 | -0.069982 | 0.99044 | -0.067085 | 4.7961
1 | 0.0051852 | 0.0012995 | -0.0051849 | -0.0012994 | 2.8324e-07 | 1.2842e-08 | 0.0077933 | 0.0077933 | 0.0077933 | 0.99003 | -0.069982 | 0.98997 | -0.070377 | 2.8864
2 | -0.0086192 | -0.0021601 | 0.0086206 | 0.0021605 | 1.4091e-06 | 3.6862e-07 | 0.012949 | 0.012949 | 0.012949 | 0.99044 | -0.067085 | 0.99061 | -0.065904 | 4.796
3 | 0.0051858 | 0.0012995 | -0.0051851 | -0.0012995 | 7.4453e-07 | 3.3254e-08 | 0.0077897 | 0.0077898 | 0.0077898 | 0.99061 | -0.065904 | 0.99046 | -0.066941 | 2.8851
4 | -0.013806 | -0.0034601 | 0.013833 | 0.003469 | 2.6615e-05 | 8.9574e-06 | 0.020739 | 0.020738 | 0.020739 | 0.99061 | -0.065904 | 0.99258 | -0.052 | 7.6811
5 | 0.0064169 | 0.001608 | -0.0064144 | -0.0016076 | 2.5096e-06 | 4.0374e-07 | 0.0096199 | 0.0096201 | 0.0096201 | 0.99258 | -0.052 | 0.99218 | -0.054826 | 3.563
6 | -0.02025 | -0.005077 | 0.020253 | 0.005078 | 2.6789e-06 | 9.7012e-07 | 0.030358 | 0.030358 | 0.030358 | 0.99258 | -0.052 | 0.99271 | -0.051045 | 11.2438
7 | -0.027263 | -0.0068351 | 0.027284 | 0.0068426 | 2.0305e-05 | 7.5573e-06 | 0.040867 | 0.040867 | 0.040867 | 0.99271 | -0.051045 | 0.99347 | -0.045673 | 15.136
8 | -0.038049 | -0.0095451 | 0.03814 | 0.0095798 | 9.1746e-05 | 3.4695e-05 | 0.056892 | 0.056892 | 0.056892 | 0.99522 | -0.033431 | 0.99769 | -0.016089 | 21.0712
9 | 0.029641 | 0.0074378 | -0.029603 | -0.0074236 | 3.8001e-05 | 1.4213e-05 | 0.044321 | 0.044321 | 0.044321 | 0.99522 | -0.033431 | 0.9939 | -0.042681 | 16.4152
10 | -0.041372 | -0.01039 | 0.041411 | 0.010405 | 3.8938e-05 | 1.4762e-05 | 0.061712 | 0.061712 | 0.061712 | 0.99769 | -0.016089 | 0.99866 | -0.0093238 | 22.8565
11 | 0.029603 | 0.0074236 | -0.029572 | -0.0074123 | 3.0347e-05 | 1.1352e-05 | 0.044321 | 0.044321 | 0.044321 | 0.9939 | -0.042681 | 0.99285 | -0.050084 | 16.4153
12 | -0.048583 | -0.012202 | 0.048603 | 0.01221 | 2.004e-05 | 7.6276e-06 | 0.072398 | 0.072398 | 0.072398 | 0.99866 | -0.0093238 | 0.99909 | -0.006358 | 26.8141
13 | 0.013165 | 0.0033001 | -0.013154 | -0.0032966 | 1.0466e-05 | 3.4687e-06 | 0.01973 | 0.019731 | 0.019731 | 0.99285 | -0.050084 | 0.99204 | -0.055828 | 7.3076
14 | -0.051329 | -0.012893 | 0.051333 | 0.012894 | 3.9231e-06 | 1.4948e-06 | 0.076458 | 0.076458 | 0.076458 | 0.99909 | -0.006358 | 0.99917 | -0.0058083 | 28.3176
15 | 0.0063964 | 0.001603 | -0.0063958 | -0.0016029 | 5.6553e-07 | 9.0405e-08 | 0.0095943 | 0.0095944 | 0.0095944 | 0.99204 | -0.055828 | 0.99195 | -0.056467 | 3.5535
16 | -0.053162 | -0.013353 | 0.053205 | 0.013369 | 4.2969e-05 | 1.6382e-05 | 0.079182 | 0.079182 | 0.079182 | 0.99917 | -0.0058083 | 1 | 0 | 29.3268
17 | 0.0063958 | 0.0016029 | -0.0063954 | -0.0016028 | 4.4917e-07 | 7.1821e-08 | 0.0095944 | 0.0095944 | 0.0095944 | 0.99195 | -0.056467 | 0.99188 | -0.056974 | 3.5535
18 | 0.022493 | 0.0056417 | -0.022467 | -0.0056323 | 2.5725e-05 | 9.4222e-06 | 0.03365 | 0.033651 | 0.033651 | 0.99467 | -0.037279 | 0.99349 | -0.045536 | 12.4632
19 | -0.027119 | -0.0068012 | 0.027122 | 0.0068024 | 3.1076e-06 | 1.156e-06 | 0.040572 | 0.040572 | 0.040572 | 0.99467 | -0.037279 | 0.99479 | -0.036452 | 15.0265
20 | 0.017781 | 0.004458 | -0.017768 | -0.0044532 | 1.3446e-05 | 4.7784e-06 | 0.026633 | 0.026633 | 0.026633 | 0.99349 | -0.045536 | 0.99272 | -0.050998 | 9.8641
21 | -0.060374 | -0.015146 | 0.06046 | 0.015179 | 8.5491e-05 | 3.2663e-05 | 0.090314 | 0.090314 | 0.090314 | 0.99479 | -0.036452 | 0.99624 | -0.026259 | 33.4497
22 | 0.033252 | 0.0083438 | -0.03321 | -0.0083278 | 4.2494e-05 | 1.5987e-05 | 0.049743 | 0.049743 | 0.049743 | 0.99479 | -0.036452 | 0.99347 | -0.045673 | 18.4232
23 | 0.0097455 | 0.0024426 | -0.0097415 | -0.0024414 | 4.0759e-06 | 1.1721e-06 | 0.014608 | 0.014608 | 0.014608 | 0.99272 | -0.050998 | 0.99229 | -0.05402 | 5.4104
24 | -0.061975 | -0.015559 | 0.061992 | 0.015565 | 1.6643e-05 | 6.3608e-06 | 0.092578 | 0.092578 | 0.092578 | 0.99624 | -0.026259 | 0.99651 | -0.024326 | 34.2881
25 | -0.063502 | -0.015944 | 0.063605 | 0.015983 | 0.00010227 | 3.9096e-05 | 0.094833 | 0.094833 | 0.094833 | 0.99651 | -0.024326 | 0.99817 | -0.012753 | 35.1234
26 | -0.065994 | -0.016581 | 0.066028 | 0.016594 | 3.416e-05 | 1.3064e-05 | 0.098395 | 0.098395 | 0.098395 | 0.99817 | -0.012753 | 0.9987 | -0.0090345 | 36.4424
27 | 0.070392 | 0.0177 | -0.070307 | -0.017667 | 8.5091e-05 | 3.2565e-05 | 0.10476 | 0.10476 | 0.10476 | 1 | 0 | 0.99875 | -0.0086856 | 38.8017
28 | 0.068894 | 0.017313 | -0.068891 | -0.017312 | 3.3456e-06 | 1.2801e-06 | 0.10266 | 0.10266 | 0.10266 | 0.99875 | -0.0086856 | 0.9987 | -0.0090345 | 38.0223

## res_trafo
| p_hv_mw | q_hv_mvar | p_lv_mw | q_lv_mvar | pl_mw | ql_mvar | i_hv_ka | i_lv_ka | vm_hv_pu | va_hv_degree | vm_lv_pu | va_lv_degree | loading_percent
0 | -4.4415e-16 | -7.6913e-16 | 0.00079998 | 7.4552e-08 | 0.00079998 | 7.4552e-08 | 2.564e-17 | 0.0011547 | 0.99998 | 149.9947 | 1 | 0 | 0.31999

## res_ext_grid
| p_mw | q_mvar
0 | 0.13138 | 0.03282

## res_load
| p_mw | q_mvar
0 | 0.0034306 | 0.00085979
1 | 0.0051849 | 0.0012995
2 | 0.0051851 | 0.0012995
3 | 0.0064144 | 0.0016076
4 | 0.0070108 | 0.0017571
5 | 0.0084079 | 0.0021072
6 | 0.0032321 | 0.00081003
7 | 0.0071716 | 0.0017974
8 | 0.016408 | 0.0041122
9 | 0.0027256 | 0.00068311
10 | 0.0067577 | 0.0016936
11 | 0.0018296 | 0.00045855
12 | 0.0063954 | 0.0016028
13 | 0.0046265 | 0.0011595
14 | 0.0046854 | 0.0011743
15 | 0.0080225 | 0.0020106
16 | 0.0015156 | 0.00037984
17 | 0.0059258 | 0.0014852
18 | 0.0097415 | 0.0024414
19 | 0.0015104 | 0.00037853
20 | 0.0023891 | 0.00059876
21 | 0.0069855 | 0.0017507
22 | 0.0014125 | 0.000354
23 | 0.0028629 | 0.00071751

## dtypes
| element | column | dtype
0 | bus | name | object
1 | bus | vn_kv | float64
2 | bus | type | object
3 | bus | zone | object
4 | bus | in_service | bool
5 | load | name | object
6 | load | bus | uint32
7 | load | p_mw | float64
8 | load | q_mvar | float64
9 | load | const_z_percent | float64
10 | load | const_i_percent | float64
11 | load | sn_mva | float64
12 | load | scaling | float64
13 | load | in_service | bool
14 | load | type | object
15 | ext_grid | name | object
16 | ext_grid | bus | uint32
17 | ext_grid | vm_pu | float64
18 | ext_grid | va_degree | float64
19 | ext_grid | slack_weight | float64
20 | ext_grid | in_service | bool
21 | line | name | object
22 | line | std_type | object
23 | line | from_bus | uint32
24 | line | to_bus | uint32
25 | line | length_km | float64
26 | line | r_ohm_per_km | float64
27 | line | x_ohm_per_km | float64
28 | line | c_nf_per_km | float64
29 | line | g_us_per_km | float64
30 | line | max_i_ka | float64
31 | line | df | float64
32 | line | parallel | uint32
33 | line | type | object
34 | line | in_service | bool
35 | trafo | name | object
36 | trafo | std_type | object
37 | trafo | hv_bus | uint32
38 | trafo | lv_bus | uint32
39 | trafo | sn_mva | float64
40 | trafo | vn_hv_kv | float64
41 | trafo | vn_lv_kv | float64
42 | trafo | vk_percent | float64
43 | trafo | vkr_percent | float64
44 | trafo | pfe_kw | float64
45 | trafo | i0_percent | float64
46 | trafo | shift_degree | float64
47 | trafo | tap_side | object
48 | trafo | tap_neutral | int32
49 | trafo | tap_min | int32
50 | trafo | tap_max | int32
51 | trafo | tap_step_percent | float64
52 | trafo | tap_step_degree | float64
53 | trafo | tap_pos | int32
54 | trafo | tap_phase_shifter | bool
55 | trafo | parallel | uint32
56 | trafo | df | float64
57 | trafo | in_service | bool
58 | line_geodata | coords | object
59 | bus_geodata | x | float64
60 | bus_geodata | y | float64
61 | bus_geodata | coords | object
62 | res_bus | vm_pu | float64
63 | res_bus | va_degree | float64
64 | res_bus | p_mw | float64
65 | res_bus | q_mvar | float64
66 | res_line | p_from_mw | float64
67 | res_line | q_from_mvar | float64
68 | res_line | p_to_mw | float64
69 | res_line | q_to_mvar | float64
70 | res_line | pl_mw | float64
71 | res_line | ql_mvar | float64
72 | res_line | i_from_ka | float64
73 | res_line | i_to_ka | float64
74 | res_line | i_ka | float64
75 | res_line | vm_from_pu | float64
76 | res_line | va_from_degree | float64
77 | res_line | vm_to_pu | float64
78 | res_line | va_to_degree | float64
79 | res_line | loading_percent | float64
80 | res_trafo | p_hv_mw | float64
81 | res_trafo | q_hv_mvar | float64
82 | res_trafo | p_lv_mw | float64
83 | res_trafo | q_lv_mvar | float64
84 | res_trafo | pl_mw | float64
85 | res_trafo | ql_mvar | float64
86 | res_trafo | i_hv_ka | float64
87 | res_trafo | i_lv_ka | float64
88 | res_trafo | vm_hv_pu | float64
89 | res_trafo | va_hv_degree | float64
90 | res_trafo | vm_lv_pu | float64
91 | res_trafo | va_lv_degree | float64
92 | res_trafo | loading_percent | float64
93 | res_ext_grid | p_mw | float64
94 | res_ext_grid | q_mvar | float64
95 | res_load | p_mw | float64
96 | res_load | q_mvar | float64

## parameters
| version | format_version | converged | OPF_converged | name | f_hz | sn_mva
0 | 2.14.6 | 2.14.0 | TRUE | FALSE |  | 50 | 1