## bus
| name | vn_kv | type | zone | in_service
0 | bus_LV_1089-3_0_4_node_0 | 0.4 | n |  | TRUE
1 | bus_LV_1089-3_0_4_node_1 | 0.4 | n |  | TRUE
2 | bus_LV_1089-3_0_4_node_2 | 0.4 | n |  | TRUE
3 | bus_LV_1089-3_0_4_node_3 | 0.4 | n |  | TRUE
4 | bus_LV_1089-3_0_4_node_4 | 0.4 | n |  | TRUE
5 | bus_LV_1089-3_0_4_node_34 | 0.4 | n |  | TRUE
6 | bus_LV_1089-3_0_4_node_46 | 0.4 | n |  | TRUE
7 | bus_LV_1089-3_0_4_node_35 | 0.4 | n |  | TRUE
8 | bus_LV_1089-3_0_4_node_44 | 0.4 | n |  | TRUE
9 | bus_LV_1089-3_0_4_node_5 | 0.4 | n |  | TRUE
10 | bus_LV_1089-3_0_4_node_6 | 0.4 | n |  | TRUE
11 | bus_LV_1089-3_0_4_node_7 | 0.4 | n |  | TRUE
12 | bus_LV_1089-3_0_4_node_8 | 0.4 | n |  | TRUE
13 | bus_LV_1089-3_0_4_node_9 | 0.4 | n |  | TRUE
14 | bus_LV_1089-3_0_4_node_24 | 0.4 | n |  | TRUE
15 | bus_LV_1089-3_0_4_node_23 | 0.4 | n |  | TRUE
16 | bus_LV_1089-3_0_4_node_42 | 0.4 | n |  | TRUE
17 | bus_LV_1089-3_0_4_node_10 | 0.4 | n |  | TRUE
18 | bus_LV_1089-3_0_4_node_11 | 0.4 | n |  | TRUE
19 | bus_LV_1089-3_0_4_node_12 | 0.4 | n |  | TRUE
20 | bus_LV_1089-3_0_4_node_13 | 0.4 | n |  | TRUE
21 | bus_LV_1089-3_0_4_node_22 | 0.4 | n |  | TRUE
22 | bus_LV_1089-3_0_4_node_32 | 0.4 | n |  | TRUE
23 | bus_LV_1089-3_0_4_node_14 | 0.4 | n |  | TRUE
24 | bus_LV_1089-3_0_4_node_15 | 0.4 | n |  | TRUE
25 | bus_LV_1089-3_0_4_node_16 | 0.4 | n |  | TRUE
26 | bus_LV_1089-3_0_4_node_17 | 0.4 | n |  | TRUE
27 | bus_LV_1089-3_0_4_node_18 | 0.4 | n |  | TRUE
28 | bus_LV_1089-3_0_4_node_19 | 0.4 | n |  | TRUE
29 | bus_LV_1089-3_0_4_node_56 | 0.4 | n |  | TRUE
30 | bus_LV_1089-3_0_4_node_31 | 0.4 | n |  | TRUE
31 | bus_LV_1089-3_0_4_node_20 | 0.4 | n |  | TRUE
32 | bus_LV_1089-3_0_4_node_59 | 0.4 | n |  | TRUE
33 | bus_LV_1089-3_0_4_node_27 | 0.4 | n |  | TRUE
34 | bus_LV_1089-3_0_4_node_21 | 0.4 | n |  | TRUE
35 | bus_LV_1089-3_0_4_node_39 | 0.4 | n |  | TRUE
36 | bus_LV_1089-3_0_4_node_36 | 0.4 | n |  | TRUE
37 | bus_LV_1089-3_0_4_node_41 | 0.4 | n |  | TRUE
38 | bus_LV_1089-3_0_4_node_37 | 0.4 | n |  | TRUE
39 | bus_LV_1089-3_0_4_node_33 | 0.4 | n |  | TRUE
40 | bus_LV_1089-3_0_4_node_25 | 0.4 | n |  | TRUE
41 | bus_LV_1089-3_0_4_node_26 | 0.4 | n |  | TRUE
42 | bus_LV_1089-3_0_4_node_28 | 0.4 | n |  | TRUE
43 | bus_LV_1089-3_0_4_node_29 | 0.4 | n |  | TRUE
44 | bus_LV_1089-3_0_4_node_30 | 0.4 | n |  | TRUE
45 | bus_LV_1089-3_0_4_node_53 | 0.4 | n |  | TRUE
46 | bus_LV_1089-3_0_4_node_57 | 0.4 | n |  | TRUE
47 | bus_LV_1089-3_0_4_node_52 | 0.4 | n |  | TRUE
48 | bus_LV_1089-3_0_4_node_51 | 0.4 | n |  | TRUE
49 | bus_LV_1089-3_0_4_node_55 | 0.4 | n |  | TRUE
50 | bus_LV_1089-3_0_4_node_54 | 0.4 | n |  | TRUE
51 | bus_LV_1089-3_0_4_node_47 | 0.4 | n |  | TRUE
52 | bus_LV_1089-3_0_4_node_43 | 0.4 | n |  | TRUE
53 | bus_LV_1089-3_0_4_node_45 | 0.4 | n |  | TRUE
54 | bus_LV_1089-3_0_4_node_48 | 0.4 | n |  | TRUE
55 | bus_LV_1089-3_0_4_node_49 | 0.4 | n |  | TRUE
56 | bus_LV_1089-3_0_4_node_50 | 0.4 | n |  | TRUE
57 | bus_MV_131_1_node_197 | 20 | n |  | TRUE

## load
| name | bus | p_mw | q_mvar | const_z_percent | const_i_percent | sn_mva | scaling | in_service | type
0 | LV_1089-3_0_4_load_0 | 0 | 0.0029846 | 0.00074802 | 0 | 0 |  | 1 | TRUE | wye
1 | LV_1089-3_0_4_load_1 | 1 | 0.0015908 | 0.0003987 | 0 | 0 |  | 1 | TRUE | wye
2 | LV_1089-3_0_4_load_2 | 2 | 0.0034958 | 0.00087612 | 0 | 0 |  | 1 | TRUE | wye
3 | LV_1089-3_0_4_load_3 | 3 | 0.0017486 | 0.00043824 | 0 | 0 |  | 1 | TRUE | wye
4 | LV_1089-3_0_4_load_4 | 4 | 0.0026288 | 0.00065883 | 0 | 0 |  | 1 | TRUE | wye
5 | LV_1089-3_0_4_load_34 | 5 | 0.0025441 | 0.0006376 | 0 | 0 |  | 1 | TRUE | wye
6 | LV_1089-3_0_4_load_46 | 6 | 0.0027036 | 0.00067758 | 0 | 0 |  | 1 | TRUE | wye
7 | LV_1089-3_0_4_load_35 | 7 | 0.0015703 | 0.00039356 | 0 | 0 |  | 1 | TRUE | wye
8 | LV_1089-3_0_4_load_5 | 9 | 0.0026339 | 0.00066012 | 0 | 0 |  | 1 | TRUE | wye
9 | LV_1089-3_0_4_load_6 | 10 | 0.0023169 | 0.00058066 | 0 | 0 |  | 1 | TRUE | wye
10 | LV_1089-3_0_4_load_7 | 11 | 0.0023025 | 0.00057707 | 0 | 0 |  | 1 | TRUE | wye
11 | LV_1089-3_0_4_load_8 | 12 | 0.0024721 | 0.00061955 | 0 | 0 |  | 1 | TRUE | wye
12 | LV_1089-3_0_4_load_9 | 13 | 0.0072148 | 0.0018082 | 0 | 0 |  | 1 | TRUE | wye
13 | LV_1089-3_0_4_load_24 | 14 | 0.0031412 | 0.00078725 | 0 | 0 |  | 1 | TRUE | wye
14 | LV_1089-3_0_4_load_23 | 15 | 0.0069385 | 0.001739 | 0 | 0 |  | 1 | TRUE | wye
15 | LV_1089-3_0_4_load_10 | 17 | 0.00092771 | 0.00023251 | 0 | 0 |  | 1 | TRUE | wye
16 | LV_1089-3_0_4_load_11 | 18 | 0.00089302 | 0.00022381 | 0 | 0 |  | 1 | TRUE | wye
17 | LV_1089-3_0_4_load_12 | 19 | 0.00074538 | 0.00018681 | 0 | 0 |  | 1 | TRUE | wye
18 | LV_1089-3_0_4_load_13 | 20 | 0.0014807 | 0.00037109 | 0 | 0 |  | 1 | TRUE | wye
19 | LV_1089-3_0_4_load_22 | 21 | 0.0028468 | 0.00071347 | 0 | 0 |  | 1 | TRUE | wye
20 | LV_1089-3_0_4_load_32 | 22 | 0.0024099 | 0.00060398 | 0 | 0 |  | 1 | TRUE | wye
21 | LV_1089-3_0_4_load_14 | 23 | 0.003652 | 0.00091527 | 0 | 0 |  | 1 | TRUE | wye
22 | LV_1089-3_0_4_load_15 | 24 | 0.0081328 | 0.0020383 | 0 | 0 |  | 1 | TRUE | wye
23 | LV_1089-3_0_4_load_17 | 26 | 0.0052116 | 0.0013062 | 0 | 0 |  | 1 | TRUE | wye
24 | LV_1089-3_0_4_load_19 | 28 | 0.0072208 | 0.0018097 | 0 | 0 |  | 1 | TRUE | wye
25 | LV_1089-3_0_4_load_56 | 29 | 0.013698 | 0.003433 | 0 | 0 |  | 1 | TRUE | wye
26 | LV_1089-3_0_4_load_31 | 30 | 0.022696 | 0.0056881 | 0 | 0 |  | 1 | TRUE | wye
27 | LV_1089-3_0_4_load_20 | 31 | 0.0080372 | 0.0020143 | 0 | 0 |  | 1 | TRUE | wye
28 | LV_1089-3_0_4_load_59 | 32 | 0.011837 | 0.0029667 | 0 | 0 |  | 1 | TRUE | wye
29 | LV_1089-3_0_4_load_41 | 37 | 0.0040572 | 0.0010168 | 0 | 0 |  | 1 | TRUE | wye
30 | LV_1089-3_0_4_load_37 | 38 | 0.0025263 | 0.00063315 | 0 | 0 |  | 1 | TRUE | wye
31 | LV_1089-3_0_4_load_33 | 39 | 0.00043769 | 0.0001097 | 0 | 0 |  | 1 | TRUE | wye
32 | LV_1089-3_0_4_load_25 | 40 | 0.001224 | 0.00030677 | 0 | 0 |  | 1 | TRUE | wye
33 | LV_1089-3_0_4_load_26 | 41 | 0.0025818 | 0.00064705 | 0 | 0 |  | 1 | TRUE | wye
34 | LV_1089-3_0_4_load_28 | 42 | 0.0056515 | 0.0014164 | 0 | 0 |  | 1 | TRUE | wye
35 | LV_1089-3_0_4_load_30 | 44 | 0.0038165 | 0.00095651 | 0 | 0 |  | 1 | TRUE | wye
36 | LV_1089-3_0_4_load_53 | 45 | 0.0014653 | 0.00036723 | 0 | 0 |  | 1 | TRUE | wye
37 | LV_1089-3_0_4_load_57 | 46 | 0.0021368 | 0.00053553 | 0 | 0 |  | 1 | TRUE | wye
38 | LV_1089-3_0_4_load_52 | 47 | 0.00032149 | 8.0573e-05 | 0 | 0 |  | 1 | TRUE | wye
39 | LV_1089-3_0_4_load_51 | 48 | 0.00070927 | 0.00017776 | 0 | 0 |  | 1 | TRUE | wye
40 | LV_1089-3_0_4_load_55 | 49 | 0.0060928 | 0.001527 | 0 | 0 |  | 1 | TRUE | wye
41 | LV_1089-3_0_4_load_47 | 51 | 0.0031336 | 0.00078535 | 0 | 0 |  | 1 | TRUE | wye
42 | LV_1089-3_0_4_load_43 | 52 | 0.006198 | 0.0015534 | 0 | 0 |  | 1 | TRUE | wye
43 | LV_1089-3_0_4_load_48 | 54 | 0.0017161 | 0.0004301 | 0 | 0 |  | 1 | TRUE | wye
44 | LV_1089-3_0_4_load_49 | 55 | 0.0023842 | 0.00059754 | 0 | 0 |  | 1 | TRUE | wye
45 | LV_1089-3_0_4_load_50 | 56 | 0.0021581 | 0.00054086 | 0 | 0 |  | 1 | TRUE | wye

## ext_grid
| name | bus | vm_pu | va_degree | slack_weight | in_service
0 |  | 34 | 1 | 0 | 1 | TRUE

## line
| name | std_type | from_bus | to_bus | length_km | r_ohm_per_km | x_ohm_per_km | c_nf_per_km | g_us_per_km | max_i_ka | df | parallel | type | in_service
0 | LV_1089-3_0_4_line_0 | NAYY 4x150 SE | 0 | 1 | 0.020965 | 0.208 | 0.08 | 261 | 0 | 0.27 | 1 | 1 | cs | TRUE
1 | LV_1089-3_0_4_line_1 | NAYY 4x150 SE | 0 | 2 | 0.0079061 | 0.208 | 0.08 | 261 | 0 | 0.27 | 1 | 1 | cs | TRUE
2 | LV_1089-3_0_4_line_2 | NAYY 4x150 SE | 1 | 3 | 0.0029073 | 0.208 | 0.08 | 261 | 0 | 0.27 | 1 | 1 | cs | TRUE
3 | LV_1089-3_0_4_line_3 | NAYY 4x150 SE | 2 | 4 | 0.019707 | 0.208 | 0.08 | 261 | 0 | 0.27 | 1 | 1 | cs | TRUE
4 | LV_1089-3_0_4_line_4 | NAYY 4x150 SE | 3 | 5 | 0.0012763 | 0.208 | 0.08 | 261 | 0 | 0.27 | 1 | 1 | cs | TRUE
5 | LV_1089-3_0_4_line_5 | NAYY 4x150 SE | 4 | 6 | 0.029061 | 0.208 | 0.08 | 261 | 0 | 0.27 | 1 | 1 | cs | TRUE
6 | LV_1089-3_0_4_line_6 | NAYY 4x150 SE | 5 | 7 | 0.01101 | 0.208 | 0.08 | 261 | 0 | 0.27 | 1 | 1 | cs | TRUE
7 | LV_1089-3_0_4_line_7 | NAYY 4x150 SE | 6 | 8 | 0.0064504 | 0.208 | 0.08 | 261 | 0 | 0.27 | 1 | 1 | cs | TRUE
8 | LV_1089-3_0_4_line_8 | NAYY 4x150 SE | 7 | 36 | 0.029991 | 0.208 | 0.08 | 261 | 0 | 0.27 | 1 | 1 | cs | TRUE
9 | LV_1089-3_0_4_line_9 | NAYY 4x150 SE | 8 | 51 | 0.016852 | 0.208 | 0.08 | 261 | 0 | 0.27 | 1 | 1 | cs | TRUE
10 | LV_1089-3_0_4_line_10 | NAYY 4x150 SE | 8 | 52 | 0.016382 | 0.208 | 0.08 | 261 | 0 | 0.27 | 1 | 1 | cs | TRUE
11 | LV_1089-3_0_4_line_11 | NAYY 4x150 SE | 9 | 10 | 0.021912 | 0.208 | 0.08 | 261 | 0 | 0.27 | 1 | 1 | cs | TRUE
12 | LV_1089-3_0_4_line_12 | NAYY 4x150 SE | 9 | 11 | 0.006408 | 0.208 | 0.08 | 261 | 0 | 0.27 | 1 | 1 | cs | TRUE
13 | LV_1089-3_0_4_line_13 | NAYY 4x150 SE | 10 | 12 | 0.004088 | 0.208 | 0.08 | 261 | 0 | 0.27 | 1 | 1 | cs | TRUE
14 | LV_1089-3_0_4_line_14 | NAYY 4x150 SE | 11 | 13 | 0.019509 | 0.208 | 0.08 | 261 | 0 | 0.27 | 1 | 1 | cs | TRUE
15 | LV_1089-3_0_4_line_15 | NAYY 4x150 SE | 12 | 14 | 0.0085051 | 0.208 | 0.08 | 261 | 0 | 0.27 | 1 | 1 | cs | TRUE
16 | LV_1089-3_0_4_line_16 | NAYY 4x150 SE | 13 | 15 | 0.0084366 | 0.208 | 0.08 | 261 | 0 | 0.27 | 1 | 1 | cs | TRUE
17 | LV_1089-3_0_4_line_17 | NAYY 4x150 SE | 15 | 16 | 0.016219 | 0.208 | 0.08 | 261 | 0 | 0.27 | 1 | 1 | cs | TRUE
18 | LV_1089-3_0_4_line_18 | NAYY 4x150 SE | 16 | 36 | 0.060141 | 0.208 | 0.08 | 261 | 0 | 0.27 | 1 | 1 | cs | TRUE
19 | LV_1089-3_0_4_line_19 | NAYY 4x150 SE | 16 | 34 | 0.025454 | 0.208 | 0.08 | 261 | 0 | 0.27 | 1 | 1 | cs | TRUE
20 | LV_1089-3_0_4_line_20 | NAYY 4x150 SE | 17 | 18 | 0.0043353 | 0.208 | 0.08 | 261 | 0 | 0.27 | 1 | 1 | cs | TRUE
21 | LV_1089-3_0_4_line_21 | NAYY 4x150 SE | 17 | 19 | 0.027301 | 0.208 | 0.08 | 261 | 0 | 0.27 | 1 | 1 | cs | TRUE
22 | LV_1089-3_0_4_line_22 | NAYY 4x150 SE | 19 | 20 | 0.02236 | 0.208 | 0.08 | 261 | 0 | 0.27 | 1 | 1 | cs | TRUE
23 | LV_1089-3_0_4_line_23 | NAYY 4x150 SE | 20 | 21 | 0.0017878 | 0.208 | 0.08 | 261 | 0 | 0.27 | 1 | 1 | cs | TRUE
24 | LV_1089-3_0_4_line_24 | NAYY 4x150 SE | 21 | 22 | 0.038164 | 0.208 | 0.08 | 261 | 0 | 0.27 | 1 | 1 | cs | TRUE
25 | LV_1089-3_0_4_line_25 | NAYY 4x150 SE | 22 | 39 | 0.00082883 | 0.208 | 0.08 | 261 | 0 | 0.27 | 1 | 1 | cs | TRUE
26 | LV_1089-3_0_4_line_26 | NAYY 4x150 SE | 23 | 24 | 0.007334 | 0.208 | 0.08 | 261 | 0 | 0.27 | 1 | 1 | cs | TRUE
27 | LV_1089-3_0_4_line_27 | NAYY 4x150 SE | 23 | 25 | 0.058455 | 0.208 | 0.08 | 261 | 0 | 0.27 | 1 | 1 | cs | TRUE
28 | LV_1089-3_0_4_line_28 | NAYY 4x150 SE | 24 | 26 | 0.015703 | 0.208 | 0.08 | 261 | 0 | 0.27 | 1 | 1 | cs | TRUE
29 | LV_1089-3_0_4_line_29 | NAYY 4x150 SE | 25 | 27 | 0.043944 | 0.208 | 0.08 | 261 | 0 | 0.27 | 1 | 1 | cs | TRUE
30 | LV_1089-3_0_4_line_30 | NAYY 4x150 SE | 26 | 28 | 0.014155 | 0.208 | 0.08 | 261 | 0 | 0.27 | 1 | 1 | cs | TRUE
31 | LV_1089-3_0_4_line_31 | NAYY 4x150 SE | 27 | 29 | 0.020557 | 0.208 | 0.08 | 261 | 0 | 0.27 | 1 | 1 | cs | TRUE
32 | LV_1089-3_0_4_line_32 | NAYY 4x150 SE | 27 | 30 | 0.033901 | 0.208 | 0.08 | 261 | 0 | 0.27 | 1 | 1 | cs | TRUE
33 | LV_1089-3_0_4_line_33 | NAYY 4x150 SE | 28 | 31 | 0.0014303 | 0.208 | 0.08 | 261 | 0 | 0.27 | 1 | 1 | cs | TRUE
34 | LV_1089-3_0_4_line_34 | NAYY 4x150 SE | 29 | 32 | 0.014354 | 0.208 | 0.08 | 261 | 0 | 0.27 | 1 | 1 | cs | TRUE
35 | LV_1089-3_0_4_line_35 | NAYY 4x150 SE | 30 | 33 | 0.032386 | 0.208 | 0.08 | 261 | 0 | 0.27 | 1 | 1 | cs | TRUE
36 | LV_1089-3_0_4_line_36 | NAYY 4x150 SE | 31 | 34 | 0.020047 | 0.208 | 0.08 | 261 | 0 | 0.27 | 1 | 2 | cs | TRUE
37 | LV_1089-3_0_4_line_37 | NAYY 4x150 SE | 33 | 43 | 0.053339 | 0.208 | 0.08 | 261 | 0 | 0.27 | 1 | 1 | cs | TRUE
38 | LV_1089-3_0_4_line_38 | NAYY 4x150 SE | 33 | 44 | 0.040772 | 0.208 | 0.08 | 261 | 0 | 0.27 | 1 | 1 | cs | TRUE
39 | LV_1089-3_0_4_line_39 | NAYY 4x150 SE | 33 | 40 | 0.013657 | 0.208 | 0.08 | 261 | 0 | 0.27 | 1 | 1 | cs | TRUE
40 | LV_1089-3_0_4_line_40 | NAYY 4x150 SE | 34 | 35 | 0.01289 | 0.208 | 0.08 | 261 | 0 | 0.27 | 1 | 1 | cs | TRUE
41 | LV_1089-3_0_4_line_41 | NAYY 4x150 SE | 35 | 37 | 0.0088591 | 0.208 | 0.08 | 261 | 0 | 0.27 | 1 | 1 | cs | TRUE
42 | LV_1089-3_0_4_line_42 | NAYY 4x150 SE | 35 | 38 | 0.035497 | 0.208 | 0.08 | 261 | 0 | 0.27 | 1 | 1 | cs | TRUE
43 | LV_1089-3_0_4_line_43 | NAYY 4x150 SE | 39 | 48 | 0.0063791 | 0.208 | 0.08 | 261 | 0 | 0.27 | 1 | 1 | cs | TRUE
44 | LV_1089-3_0_4_line_44 | NAYY 4x150 SE | 40 | 41 | 0.0074794 | 0.208 | 0.08 | 261 | 0 | 0.27 | 1 | 1 | cs | TRUE
45 | LV_1089-3_0_4_line_45 | NAYY 4x150 SE | 41 | 42 | 0.019625 | 0.208 | 0.08 | 261 | 0 | 0.27 | 1 | 1 | cs | TRUE
46 | LV_1089-3_0_4_line_46 | NAYY 4x150 SE | 42 | 45 | 0.014065 | 0.208 | 0.08 | 261 | 0 | 0.27 | 1 | 1 | cs | TRUE
47 | LV_1089-3_0_4_line_47 | NAYY 4x150 SE | 43 | 46 | 0.0096238 | 0.208 | 0.08 | 261 | 0 | 0.27 | 1 | 1 | cs | TRUE
48 | LV_1089-3_0_4_line_48 | NAYY 4x150 SE | 44 | 47 | 0.00030642 | 0.208 | 0.08 | 261 | 0 | 0.27 | 1 | 1 | cs | TRUE
49 | LV_1089-3_0_4_line_49 | NAYY 4x150 SE | 47 | 48 | 0.013949 | 0.208 | 0.08 | 261 | 0 | 0.27 | 1 | 1 | cs | TRUE
50 | LV_1089-3_0_4_line_50 | NAYY 4x150 SE | 49 | 50 | 0.026884 | 0.208 | 0.08 | 261 | 0 | 0.27 | 1 | 1 | cs | TRUE
51 | LV_1089-3_0_4_line_51 | NAYY 4x150 SE | 50 | 55 | 0.016182 | 0.208 | 0.08 | 261 | 0 | 0.27 | 1 | 1 | cs | TRUE
52 | LV_1089-3_0_4_line_52 | NAYY 4x150 SE | 52 | 53 | 0.026069 | 0.208 | 0.08 | 261 | 0 | 0.27 | 1 | 1 | cs | TRUE
53 | LV_1089-3_0_4_line_53 | NAYY 4x150 SE | 53 | 54 | 0.05931 | 0.208 | 0.08 | 261 | 0 | 0.27 | 1 | 1 | cs | TRUE
54 | LV_1089-3_0_4_line_54 | NAYY 4x150 SE | 53 | 55 | 0.022578 | 0.208 | 0.08 | 261 | 0 | 0.27 | 1 | 1 | cs | TRUE
55 | LV_1089-3_0_4_line_55 | NAYY 4x150 SE | 54 | 56 | 0.0060837 | 0.208 | 0.08 | 261 | 0 | 0.27 | 1 | 1 | cs | TRUE

## trafo
| name | std_type | hv_bus | lv_bus | sn_mva | vn_hv_kv | vn_lv_kv | vk_percent | vkr_percent | pfe_kw | i0_percent | shift_degree | tap_side | tap_neutral | tap_min | tap_max | tap_step_percent | tap_step_degree | tap_pos | tap_phase_shifter | parallel | df | in_service
0 | LV_1089-3_0_4_trafo_21 | 0.25 MVA 20/0.4 kV | 57 | 34 | 0.25 | 20 | 0.4 | 6 | 1.44 | 0.8 | 0.32 | 150 | hv | 0 | -2 | 2 | 2.5 | 0 | 0 | FALSE | 1 | 1 | TRUE

## line_geodata
| x0 | y0 | x1 | y1 | x2 | y2 | x3 | y3 | x4 | y4 | x5 | y5
0 | 2648165.1946 | 1225748.9454 | 2648167.2188 | 1225769.8125
1 | 2648165.1946 | 1225748.9454 | 2648164.4312 | 1225741.0763
2 | 2648167.2188 | 1225769.8125 | 2648167.4995 | 1225772.7062
3 | 2648164.4312 | 1225741.0763 | 2648162.792 | 1225724.1785 | 2648162.8297 | 1225721.4491
4 | 2648167.6227 | 1225773.9765 | 2648167.4995 | 1225772.7062
5 | 2648178.5996 | 1225705.3764 | 2648163.012 | 1225708.2371 | 2648162.8297 | 1225721.4491
6 | 2648167.6227 | 1225773.9765 | 2648168.6857 | 1225784.9346
7 | 2648184.9441 | 1225704.212 | 2648178.5996 | 1225705.3764
8 | 2648173.1972 | 1225814.3961 | 2648171.0059 | 1225808.8527 | 2648168.6857 | 1225784.9346
9 | 2648184.9441 | 1225704.212 | 2648190.3038 | 1225705.0892 | 2648194.7658 | 1225707.3156 | 2648201.1236 | 1225706.3242
10 | 2648184.9441 | 1225704.212 | 2648184.2926 | 1225687.8427
11 | 2648231.4184 | 1225777.5874 | 2648230.5158 | 1225755.6941
12 | 2648231.4184 | 1225777.5874 | 2648231.6821 | 1225783.984 | 2648231.6821 | 1225783.99
13 | 2648230.5158 | 1225755.6941 | 2648230.3474 | 1225751.6096
14 | 2648231.591 | 1225803.4989 | 2648231.6821 | 1225783.99
15 | 2648229.997 | 1225743.1118 | 2648230.3474 | 1225751.6096
16 | 2648231.591 | 1225803.4989 | 2648231.5515 | 1225811.9355
17 | 2648231.4758 | 1225828.1541 | 2648231.5515 | 1225811.9355
18 | 2648173.1972 | 1225814.3961 | 2648190.9863 | 1225815.5296 | 2648204.0765 | 1225818.4262 | 2648231.4758 | 1225828.1541
19 | 2648231.4758 | 1225828.1541 | 2648255.4956 | 1225836.7762
20 | 2648431.9593 | 1225814.7915 | 2648434.886 | 1225811.5932
21 | 2648431.9593 | 1225814.7915 | 2648413.5286 | 1225834.9328
22 | 2648398.4334 | 1225851.429 | 2648413.5286 | 1225834.9328
23 | 2648397.2265 | 1225852.7479 | 2648398.4334 | 1225851.429
24 | 2648397.2265 | 1225852.7479 | 2648371.4627 | 1225880.9029
25 | 2648371.4627 | 1225880.9029 | 2648370.9032 | 1225881.5144
26 | 2648241.6929 | 1225886.221 | 2648241.6073 | 1225886.5278 | 2648240.1394 | 1225893.388
27 | 2648234.6403 | 1225951.1668 | 2648233.5295 | 1225935.7817 | 2648234.3277 | 1225920.5232 | 2648238.1092 | 1225902.8762 | 2648240.1394 | 1225893.388
28 | 2648245.9151 | 1225871.0961 | 2648241.6929 | 1225886.221
29 | 2648234.6403 | 1225951.1668 | 2648236.9885 | 1225961.6479 | 2648253.0112 | 1225958.0866 | 2648269.5224 | 1225955.0408
30 | 2648245.9151 | 1225871.0961 | 2648249.7209 | 1225857.4626
31 | 2648269.5224 | 1225955.0408 | 2648264.0669 | 1225935.2208
32 | 2648269.5224 | 1225955.0408 | 2648280.9716 | 1225951.8094 | 2648295.8543 | 1225945.8152 | 2648301.2369 | 1225943.2561
33 | 2648250.1055 | 1225856.0849 | 2648249.7209 | 1225857.4626
34 | 2648264.2882 | 1225921.2994 | 2648264.4711 | 1225925.5038 | 2648262.8146 | 1225930.6713 | 2648264.0669 | 1225935.2208
35 | 2648328.5188 | 1225925.9346 | 2648316.4483 | 1225934.7198 | 2648305.4421 | 1225941.2568 | 2648301.2369 | 1225943.2561
36 | 2648255.4956 | 1225836.7762 | 2648250.1055 | 1225856.0849
37 | 2648328.5188 | 1225925.9346 | 2648337.119 | 1225935.6548 | 2648362.3464 | 1225967.2347
38 | 2648328.5188 | 1225925.9346 | 2648346.0752 | 1225908.0772 | 2648353.5808 | 1225900.4445 | 2648356.9733 | 1225896.7371
39 | 2648328.5188 | 1225925.9346 | 2648321.3162 | 1225914.3308
40 | 2648258.8484 | 1225824.329 | 2648255.4956 | 1225836.7762
41 | 2648258.8484 | 1225824.329 | 2648265.082 | 1225830.6239
42 | 2648258.8484 | 1225824.329 | 2648265.9115 | 1225789.5414
43 | 2648366.5967 | 1225886.2205 | 2648370.9032 | 1225881.5144
44 | 2648321.3162 | 1225914.3308 | 2648319.9667 | 1225912.1567 | 2648318.2121 | 1225907.5597
45 | 2648311.2138 | 1225889.2247 | 2648318.2121 | 1225907.5597
46 | 2648306.1981 | 1225876.0841 | 2648311.2138 | 1225889.2247
47 | 2648362.3464 | 1225967.2347 | 2648367.9331 | 1225964.4006 | 2648371.29 | 1225964.5279
48 | 2648357.1802 | 1225896.5111 | 2648356.9733 | 1225896.7371
49 | 2648366.5967 | 1225886.2205 | 2648357.1802 | 1225896.5111
50 | 2648221.7408 | 1225657.1919 | 2648227.6221 | 1225659.1963 | 2648231.5542 | 1225664.1312 | 2648235.3761 | 1225677.9744
51 | 2648221.7408 | 1225657.1919 | 2648205.6738 | 1225659.1134
52 | 2648183.2559 | 1225661.7944 | 2648184.2926 | 1225687.8427
53 | 2648183.2559 | 1225661.7944 | 2648164.323 | 1225662.386 | 2648155.1255 | 1225666.4364 | 2648148.8181 | 1225673.0673 | 2648141.4978 | 1225679.3453 | 2648131.9992 | 1225685.868
54 | 2648183.2559 | 1225661.7944 | 2648205.6738 | 1225659.1134
55 | 2648126.9842 | 1225689.3119 | 2648131.9992 | 1225685.868

## bus_geodata
| x | y | coords
0 | 2648165.1946 | 1225748.9454
1 | 2648167.2188 | 1225769.8125
2 | 2648164.4312 | 1225741.0763
3 | 2648167.4995 | 1225772.7062
4 | 2648162.8297 | 1225721.4491
5 | 2648167.6227 | 1225773.9765
6 | 2648178.5996 | 1225705.3764
7 | 2648168.6857 | 1225784.9346
8 | 2648184.9441 | 1225704.212
9 | 2648231.4184 | 1225777.5874
10 | 2648230.5158 | 1225755.6941
11 | 2648231.6821 | 1225783.99
12 | 2648230.3474 | 1225751.6097
13 | 2648231.591 | 1225803.4989
14 | 2648229.997 | 1225743.1118
15 | 2648231.5515 | 1225811.9355
16 | 2648231.4758 | 1225828.1541
17 | 2648431.9593 | 1225814.7915
18 | 2648434.886 | 1225811.5932
19 | 2648413.5286 | 1225834.9328
20 | 2648398.4334 | 1225851.429
21 | 2648397.2265 | 1225852.7479
22 | 2648371.4627 | 1225880.9029
23 | 2648240.1394 | 1225893.388
24 | 2648241.6929 | 1225886.221
25 | 2648234.6403 | 1225951.1668
26 | 2648245.9151 | 1225871.0961
27 | 2648269.5224 | 1225955.0408
28 | 2648249.7209 | 1225857.4626
29 | 2648264.0669 | 1225935.2208
30 | 2648301.2369 | 1225943.2561
31 | 2648250.1055 | 1225856.0849
32 | 2648264.2882 | 1225921.2994
33 | 2648328.5188 | 1225925.9346
34 | 2648255.4956 | 1225836.7762
35 | 2648258.8484 | 1225824.329
36 | 2648173.1972 | 1225814.3961
37 | 2648265.082 | 1225830.6239
38 | 2648265.9115 | 1225789.5414
39 | 2648370.9032 | 1225881.5144
40 | 2648321.3162 | 1225914.3308
41 | 2648318.2121 | 1225907.5597
42 | 2648311.2138 | 1225889.2247
43 | 2648362.3464 | 1225967.2347
44 | 2648356.9733 | 1225896.7371
45 | 2648306.1981 | 1225876.0841
46 | 2648371.29 | 1225964.5279
47 | 2648357.1802 | 1225896.5111
48 | 2648366.5967 | 1225886.2205
49 | 2648235.3761 | 1225677.9744
50 | 2648221.7408 | 1225657.1919
51 | 2648201.1236 | 1225706.3242
52 | 2648184.2926 | 1225687.8427
53 | 2648183.2559 | 1225661.7944
54 | 2648131.9992 | 1225685.868
55 | 2648205.6738 | 1225659.1134
56 | 2648126.9842 | 1225689.3119
57 | 2648258.8484 | 1225824.329

## line_std_types
| c_nf_per_km | r_ohm_per_km | x_ohm_per_km | max_i_ka | type | q_mm2 | alpha | voltage_rating
NAYY 4x50 SE | 210 | 0.642 | 0.083 | 0.142 | cs | 50 | 0.00403 | LV
NAYY 4x120 SE | 264 | 0.225 | 0.08 | 0.242 | cs | 120 | 0.00403 | LV
NAYY 4x150 SE | 261 | 0.208 | 0.08 | 0.27 | cs | 150 | 0.00403 | LV
NA2XS2Y 1x95 RM/25 12/20 kV | 216 | 0.313 | 0.132 | 0.252 | cs | 95 | 0.00403 | MV
NA2XS2Y 1x185 RM/25 12/20 kV | 273 | 0.161 | 0.117 | 0.362 | cs | 185 | 0.00403 | MV
NA2XS2Y 1x240 RM/25 12/20 kV | 304 | 0.122 | 0.112 | 0.421 | cs | 240 | 0.00403 | MV
NA2XS2Y 1x95 RM/25 6/10 kV | 315 | 0.313 | 0.123 | 0.249 | cs | 95 | 0.00403 | MV
NA2XS2Y 1x185 RM/25 6/10 kV | 406 | 0.161 | 0.11 | 0.358 | cs | 185 | 0.00403 | MV
NA2XS2Y 1x240 RM/25 6/10 kV | 456 | 0.122 | 0.105 | 0.416 | cs | 240 | 0.00403 | MV
NA2XS2Y 1x150 RM/25 12/20 kV | 250 | 0.206 | 0.116 | 0.319 | cs | 150 | 0.00403 | MV
NA2XS2Y 1x120 RM/25 12/20 kV | 230 | 0.253 | 0.119 | 0.283 | cs | 120 | 0.00403 | MV
NA2XS2Y 1x70 RM/25 12/20 kV | 190 | 0.443 | 0.132 | 0.22 | cs | 70 | 0.00403 | MV
NA2XS2Y 1x150 RM/25 6/10 kV | 360 | 0.206 | 0.11 | 0.315 | cs | 150 | 0.00403 | MV
NA2XS2Y 1x120 RM/25 6/10 kV | 340 | 0.253 | 0.113 | 0.28 | cs | 120 | 0.00403 | MV
NA2XS2Y 1x70 RM/25 6/10 kV | 280 | 0.443 | 0.123 | 0.217 | cs | 70 | 0.00403 | MV
N2XS(FL)2Y 1x120 RM/35 64/110 kV | 112 | 0.153 | 0.166 | 0.366 | cs | 120 | 0.00393 | HV
N2XS(FL)2Y 1x185 RM/35 64/110 kV | 125 | 0.099 | 0.156 | 0.457 | cs | 185 | 0.00393 | HV
N2XS(FL)2Y 1x240 RM/35 64/110 kV | 135 | 0.075 | 0.149 | 0.526 | cs | 240 | 0.00393 | HV
N2XS(FL)2Y 1x300 RM/35 64/110 kV | 144 | 0.06 | 0.144 | 0.588 | cs | 300 | 0.00393 | HV
15-AL1/3-ST1A 0.4 | 11 | 1.8769 | 0.35 | 0.105 | ol | 16 | 0.00403 | LV
24-AL1/4-ST1A 0.4 | 11.25 | 1.2012 | 0.335 | 0.14 | ol | 24 | 0.00403 | LV
48-AL1/8-ST1A 0.4 | 12.2 | 0.5939 | 0.3 | 0.21 | ol | 48 | 0.00403 | LV
94-AL1/15-ST1A 0.4 | 13.2 | 0.306 | 0.29 | 0.35 | ol | 94 | 0.00403 | LV
34-AL1/6-ST1A 10.0 | 9.7 | 0.8342 | 0.36 | 0.17 | ol | 34 | 0.00403 | MV
48-AL1/8-ST1A 10.0 | 10.1 | 0.5939 | 0.35 | 0.21 | ol | 48 | 0.00403 | MV
70-AL1/11-ST1A 10.0 | 10.4 | 0.4132 | 0.339 | 0.29 | ol | 70 | 0.00403 | MV
94-AL1/15-ST1A 10.0 | 10.75 | 0.306 | 0.33 | 0.35 | ol | 94 | 0.00403 | MV
122-AL1/20-ST1A 10.0 | 11.1 | 0.2376 | 0.323 | 0.41 | ol | 122 | 0.00403 | MV
149-AL1/24-ST1A 10.0 | 11.25 | 0.194 | 0.315 | 0.47 | ol | 149 | 0.00403 | MV
34-AL1/6-ST1A 20.0 | 9.15 | 0.8342 | 0.382 | 0.17 | ol | 34 | 0.00403 | MV
48-AL1/8-ST1A 20.0 | 9.5 | 0.5939 | 0.372 | 0.21 | ol | 48 | 0.00403 | MV
70-AL1/11-ST1A 20.0 | 9.7 | 0.4132 | 0.36 | 0.29 | ol | 70 | 0.00403 | MV
94-AL1/15-ST1A 20.0 | 10 | 0.306 | 0.35 | 0.35 | ol | 94 | 0.00403 | MV
122-AL1/20-ST1A 20.0 | 10.3 | 0.2376 | 0.344 | 0.41 | ol | 122 | 0.00403 | MV
149-AL1/24-ST1A 20.0 | 10.5 | 0.194 | 0.337 | 0.47 | ol | 149 | 0.00403 | MV
184-AL1/30-ST1A 20.0 | 10.75 | 0.1571 | 0.33 | 0.535 | ol | 184 | 0.00403 | MV
243-AL1/39-ST1A 20.0 | 11 | 0.1188 | 0.32 | 0.645 | ol | 243 | 0.00403 | MV
48-AL1/8-ST1A 110.0 | 8 | 0.5939 | 0.46 | 0.21 | ol | 48 | 0.00403 | HV
70-AL1/11-ST1A 110.0 | 8.4 | 0.4132 | 0.45 | 0.29 | ol | 70 | 0.00403 | HV
94-AL1/15-ST1A 110.0 | 8.65 | 0.306 | 0.44 | 0.35 | ol | 94 | 0.00403 | HV
122-AL1/20-ST1A 110.0 | 8.5 | 0.2376 | 0.43 | 0.41 | ol | 122 | 0.00403 | HV
149-AL1/24-ST1A 110.0 | 8.75 | 0.194 | 0.41 | 0.47 | ol | 149 | 0.00403 | HV
184-AL1/30-ST1A 110.0 | 8.8 | 0.1571 | 0.4 | 0.535 | ol | 184 | 0.00403 | HV
243-AL1/39-ST1A 110.0 | 9 | 0.1188 | 0.39 | 0.645 | ol | 243 | 0.00403 | HV
305-AL1/39-ST1A 110.0 | 9.2 | 0.0949 | 0.38 | 0.74 | ol | 305 | 0.00403 | HV
490-AL1/64-ST1A 110.0 | 9.75 | 0.059 | 0.37 | 0.96 | ol | 490 | 0.00403 | HV
679-AL1/86-ST1A 110.0 | 9.95 | 0.042 | 0.36 | 1.15 | ol | 679 | 0.00403 | HV
490-AL1/64-ST1A 220.0 | 10 | 0.059 | 0.285 | 0.96 | ol | 490 | 0.00403 | HV
679-AL1/86-ST1A 220.0 | 11.7 | 0.042 | 0.275 | 1.15 | ol | 679 | 0.00403 | HV
490-AL1/64-ST1A 380.0 | 11 | 0.059 | 0.253 | 0.96 | ol | 490 | 0.00403 | HV
679-AL1/86-ST1A 380.0 | 14.6 | 0.042 | 0.25 | 1.15 | ol | 679 | 0.00403 | HV

## trafo_std_types
| i0_percent | pfe_kw | vkr_percent | sn_mva | vn_lv_kv | vn_hv_kv | vk_percent | shift_degree | vector_group | tap_side | tap_neutral | tap_min | tap_max | tap_step_degree | tap_step_percent | tap_phase_shifter
160 MVA 380/110 kV | 0.06 | 60 | 0.25 | 160 | 110 | 380 | 12.2 | 0 | Yy0 | hv | 0 | -9 | 9 | 0 | 1.5 | FALSE
100 MVA 220/110 kV | 0.06 | 55 | 0.26 | 100 | 110 | 220 | 12 | 0 | Yy0 | hv | 0 | -9 | 9 | 0 | 1.5 | FALSE
63 MVA 110/20 kV | 0.04 | 22 | 0.32 | 63 | 20 | 110 | 18 | 150 | YNd5 | hv | 0 | -9 | 9 | 0 | 1.5 | FALSE
40 MVA 110/20 kV | 0.05 | 18 | 0.34 | 40 | 20 | 110 | 16.2 | 150 | YNd5 | hv | 0 | -9 | 9 | 0 | 1.5 | FALSE
25 MVA 110/20 kV | 0.07 | 14 | 0.41 | 25 | 20 | 110 | 12 | 150 | YNd5 | hv | 0 | -9 | 9 | 0 | 1.5 | FALSE
63 MVA 110/10 kV | 0.04 | 22 | 0.32 | 63 | 10 | 110 | 18 | 150 | YNd5 | hv | 0 | -9 | 9 | 0 | 1.5 | FALSE
40 MVA 110/10 kV | 0.05 | 18 | 0.34 | 40 | 10 | 110 | 16.2 | 150 | YNd5 | hv | 0 | -9 | 9 | 0 | 1.5 | FALSE
25 MVA 110/10 kV | 0.07 | 14 | 0.41 | 25 | 10 | 110 | 12 | 150 | YNd5 | hv | 0 | -9 | 9 | 0 | 1.5 | FALSE
0.25 MVA 20/0.4 kV | 0.32 | 0.8 | 1.44 | 0.25 | 0.4 | 20 | 6 | 150 | Yzn5 | hv | 0 | -2 | 2 | 0 | 2.5 | FALSE
0.4 MVA 20/0.4 kV | 0.3375 | 1.35 | 1.425 | 0.4 | 0.4 | 20 | 6 | 150 | Dyn5 | hv | 0 | -2 | 2 | 0 | 2.5 | FALSE
0.63 MVA 20/0.4 kV | 0.2619 | 1.65 | 1.206 | 0.63 | 0.4 | 20 | 6 | 150 | Dyn5 | hv | 0 | -2 | 2 | 0 | 2.5 | FALSE
0.25 MVA 10/0.4 kV | 0.24 | 0.6 | 1.2 | 0.25 | 0.4 | 10 | 4 | 150 | Dyn5 | hv | 0 | -2 | 2 | 0 | 2.5 | FALSE
0.4 MVA 10/0.4 kV | 0.2375 | 0.95 | 1.325 | 0.4 | 0.4 | 10 | 4 | 150 | Dyn5 | hv | 0 | -2 | 2 | 0 | 2.5 | FALSE
0.63 MVA 10/0.4 kV | 0.1873 | 1.18 | 1.0794 | 0.63 | 0.4 | 10 | 4 | 150 | Dyn5 | hv | 0 | -2 | 2 | 0 | 2.5 | FALSE

## trafo3w_std_types
| sn_hv_mva | sn_mv_mva | sn_lv_mva | vn_hv_kv | vn_mv_kv | vn_lv_kv | vk_hv_percent | vk_mv_percent | vk_lv_percent | vkr_hv_percent | vkr_mv_percent | vkr_lv_percent | pfe_kw | i0_percent | shift_mv_degree | shift_lv_degree | vector_group | tap_side | tap_neutral | tap_min | tap_max | tap_step_percent
63/25/38 MVA 110/20/10 kV | 63 | 25 | 38 | 110 | 20 | 10 | 10.4 | 10.4 | 10.4 | 0.28 | 0.32 | 0.35 | 35 | 0.89 | 0 | 0 | YN0yn0yn0 | hv | 0 | -10 | 10 | 1.2
63/25/38 MVA 110/10/10 kV | 63 | 25 | 38 | 110 | 10 | 10 | 10.4 | 10.4 | 10.4 | 0.28 | 0.32 | 0.35 | 35 | 0.89 | 0 | 0 | YN0yn0yn0 | hv | 0 | -10 | 10 | 1.2

## fuse_std_types
| fuse_type | i_rated_a | t_avg | t_min | t_total | x_avg | x_min | x_total
HV 100A | HV 100A | 100 | 0 | [10.0, 3.64, 0.854, 0.281, 0.1, 0.0531, 0.022, 0.01] | [10.0, 4.267, 1.21, 0.403, 0.1, 0.058, 0.022, 0.01] | 0 | [300.0, 350.0, 450.0, 550.0, 700.0, 850.0, 1200.0, 1752.0] | [600.0, 700.0, 900.0, 1150.0, 1665.0, 2000.0, 3000.0, 4313.0]
HV 10A | HV 10A | 10 | 0 | [10.0, 1675.0, 0.344, 0.156, 0.1, 0.0417, 0.0171, 0.01] | [10.0, 1.3, 0.3, 0.155, 0.1, 0.0555, 0.023, 0.01] | 0 | [30.0, 32.0, 35.0, 37.0, 39.0, 50.0, 70.0, 88.0] | [60.0, 70.0, 80.0, 87.0, 94.0, 110.0, 150.0, 216.0]
HV 125A | HV 125A | 125 | 0 | [10.0, 1.82, 0.344, 0.1, 0.0467, 0.0269, 0.01] | [10.0, 2.478, 0.426, 0.1, 0.0427, 0.0211, 0.01] | 0 | [375.0, 500.0, 700.0, 925.0, 1200.0, 1500.0, 2341.0] | [750.0, 1000.0, 1500.0, 2200.0, 3000.0, 4000.0, 5765.0]
HV 160A | HV 160A | 160 | 0 | [10.0, 4.15, 1.03, 0.198, 0.1, 0.051, 0.0172, 0.01] | [10.0, 2.3, 0.734, 0.274, 0.1, 0.046, 0.0177, 0.01] | 0 | [480.0, 550.0, 700.0, 1000.0, 1260.0, 1600.0, 2500.0, 3227.0] | [960.0, 1300.0, 1700.0, 2200.0, 2996.0, 4000.0, 6000.0, 7946.0]
HV 16A | HV 16A | 16 | 0 | [10.0, 0.352, 0.164, 0.1, 0.0649, 0.0342, 0.01] | [10.0, 2.34, 0.722, 0.181, 0.1, 0.055, 0.0296, 0.01] | 0 | [48.0, 60.0, 65.0, 71.0, 80.0, 100.0, 162.0] | [96.0, 110.0, 125.0, 150.0, 168.0, 200.0, 250.0, 398.0]
HV 200A | HV 200A | 200 | 0 | [10.0, 4.267, 1.21, 0.403, 0.1, 0.058, 0.022, 0.01] | [10.0, 3.73, 1.654, 0.328, 0.1, 0.0531, 0.019, 0.01] | 0 | [600.0, 700.0, 900.0, 1150.0, 1665.0, 2000.0, 3000.0, 4313.0] | [1200.0, 1500.0, 1800.0, 2700.0, 3960.0, 5000.0, 7500.0, 10620.0]
HV 20A | HV 20A | 20 | 0 | [10.0, 1.3, 0.3, 0.155, 0.1, 0.0555, 0.023, 0.01] | [10.0, 1.3, 0.161, 0.1, 0.0611, 0.0399, 0.0141, 0.01] | 0 | [60.0, 70.0, 80.0, 87.0, 94.0, 110.0, 150.0, 216.0] | [120.0, 150.0, 200.0, 223.0, 260.0, 300.0, 450.0, 532.0]
HV 25A | HV 25A | 25 | 0 | [10.0, 2.512, 0.833, 0.299, 0.1, 0.0372, 0.0223, 0.01] | [10.0, 3.125, 0.597, 0.198, 0.1, 0.0378, 0.022, 0.01] | 0 | [75.0, 82.0, 90.0, 100.0, 124.0, 170.0, 200.0, 289.0] | [150.0, 170.0, 210.0, 250.0, 294.0, 400.0, 500.0, 711.0]
HV 31.5A | HV 31.5A | 31.5 | 0 | [10.0, 2.34, 0.722, 0.181, 0.1, 0.055, 0.0296, 0.01] | [10.0, 2.84, 0.368, 0.164, 0.1, 0.0621, 0.0378, 0.0195, 0.01] | 0 | [95.0, 110.0, 125.0, 150.0, 165.0, 200.0, 250.0, 390.0] | [189.0, 220.0, 300.0, 350.0, 393.0, 450.0, 530.0, 700.0, 960.0]
HV 40A | HV 40A | 40 | 0 | [10.0, 1.3, 0.161, 0.1, 0.0611, 0.0399, 0.0141, 0.01] | [10.0, 2.05, 0.369, 0.198, 0.1, 0.051, 0.0298, 0.01] | 0 | [120.0, 150.0, 200.0, 223.0, 260.0, 300.0, 450.0, 532.0] | [240.0, 300.0, 400.0, 450.0, 530.0, 650.0, 800.0, 1311.0]
HV 50A | HV 50A | 50 | 0 | [10.0, 3.215, 0.597, 0.198, 0.1, 0.0378, 0.022, 0.01] | [10.0, 3.64, 0.854, 0.281, 0.1, 0.0531, 0.022, 0.01] | 0 | [150.0, 170.0, 210.0, 250.0, 294.0, 400.0, 500.0, 711.0] | [300.0, 350.0, 450.0, 550.0, 700.0, 850.0, 1200.0, 1752.0]
HV 6.3A | HV 6.3A | 6.3 | 0 | [10.0, 1.39, 0.344, 0.168, 0.1, 0.056, 0.0263, 0.01] | [10.0, 1.711, 0.516, 0.198, 0.1, 0.0634, 0.0303, 0.01] | 0 | [19.0, 19.5, 20.4, 20.8, 22.0, 25.0, 32.0, 48.0] | [38.0, 40.0, 43.0, 48.0, 53.0, 60.0, 75.0, 118.0]
HV 63A | HV 63A | 63 | 0 | [10.0, 2.84, 0.368, 0.164, 0.1, 0.0621, 0.0378, 0.0195, 0.01] | [10.0, 1.82, 0.344, 0.1, 0.0467, 0.0269, 0.01] | 0 | [189.0, 220.0, 300.0, 350.0, 393.0, 450.0, 530.0, 700.0, 961.0] | [378.0, 500.0, 700.0, 934.0, 1200.0, 1500.0, 2366.0]
HV 80A | HV 80A | 80 | 0 | [10.0, 2.05, 0.369, 0.198, 0.1, 0.051, 0.0298, 0.01] | [10.0, 4.15, 1.03, 0.198, 0.1, 0.051, 0.0172, 0.01] | 0 | [240.0, 300.0, 400.0, 450.0, 530.0, 650.0, 800.0, 1311.0] | [480.0, 550.0, 700.0, 1000.0, 1260.0, 1600.0, 2500.0, 3227.0]
Siemens NH-1-100 | Siemens NH-1-100 | 100 | [5400.0, 2000.0, 400.0, 20.0, 1.0, 0.2, 0.012, 0.004] | 0 | 0 | [150.0, 190.0, 250.0, 430.0, 900.0, 1250.0, 2700.0, 3600.0] | 0 | 0
Siemens NH-1-125 | Siemens NH-1-125 | 125 | [4800.0, 120.0, 7.0, 0.1, 0.004] | 0 | 0 | [180.0, 400.0, 740.0, 2000.0, 4250.0] | 0 | 0
Siemens NH-1-16 | Siemens NH-1-16 | 16 | [4000.0, 400.0, 2.0, 0.1, 0.04, 0.01] | 0 | 0 | [26.0, 35.0, 75.0, 150.0, 200.0, 300.0] | 0 | 0
Siemens NH-1-160 | Siemens NH-1-160 | 160 | [4800.0, 120.0, 7.0, 0.1, 0.004] | 0 | 0 | [210.0, 500.0, 900.0, 2300.0, 5000.0] | 0 | 0
Siemens NH-1-25 | Siemens NH-1-25 | 25 | [4000.0, 1000.0, 10.0, 0.2, 0.02, 0.01] | 0 | 0 | [40.0, 50.0, 100.0, 210.0, 400.0, 500.0] | 0 | 0
Siemens NH-1-50 | Siemens NH-1-50 | 50 | [4000.0, 40.0, 4.0, 1.0, 0.02, 0.01] | 0 | 0 | [86.0, 200.0, 300.0, 400.0, 1000.0, 1280.0] | 0 | 0
Siemens NH-1-63 | Siemens NH-1-63 | 63 | [4000.0, 100.0, 10.0, 2.0, 0.04, 0.01] | 0 | 0 | [100.0, 200.0, 300.0, 400.0, 1000.0, 1500.0] | 0 | 0
Siemens NH-1-80 | Siemens NH-1-80 | 80 | [4800.0, 120.0, 7.0, 0.1, 0.01] | 0 | 0 | [150.58, 250.0, 450.0, 1150.0, 2470.0] | 0 | 0
Siemens NH-2-1000 | Siemens NH-2-1000 | 1000 | [4800.0, 120.0, 7.0, 0.1, 0.004] | 0 | 0 | [1900.0, 3500.0, 8400.0, 24000.0, 52000.0] | 0 | 0
Siemens NH-2-200 | Siemens NH-2-200 | 200 | [4800.0, 120.0, 7.0, 0.1, 0.004] | 0 | 0 | [280.0, 650.0, 1200.0, 3000.0, 7000.0] | 0 | 0
Siemens NH-2-224 | Siemens NH-2-224 | 224 | [4800.0, 120.0, 7.0, 0.2, 0.04, 0.004] | 0 | 0 | [400.0, 750.0, 1453.0, 3025.0, 4315.0, 7600.0] | 0 | 0
Siemens NH-2-250 | Siemens NH-2-250 | 250 | [4800.0, 120.0, 7.0, 0.1, 0.004] | 0 | 0 | [450.0, 800.0, 1650.0, 4000.0, 8500.0] | 0 | 0
Siemens NH-2-315 | Siemens NH-2-315 | 315 | [4800.0, 120.0, 7.0, 0.1, 0.004] | 0 | 0 | [550.0, 920.0, 1900.0, 5000.0, 11000.0] | 0 | 0
Siemens NH-2-355 | Siemens NH-2-355 | 355 | [4800.0, 120.0, 6.0, 0.1, 0.004] | 0 | 0 | [650.0, 1116.27, 2350.0, 5840.0, 12790.0] | 0 | 0
Siemens NH-2-400 | Siemens NH-2-400 | 400 | [4800.0, 120.0, 7.0, 0.1, 0.004] | 0 | 0 | [720.0, 1350.0, 2800.0, 6500.0, 15000.0] | 0 | 0
Siemens NH-2-425 | Siemens NH-2-425 | 425 | [4800.0, 120.0, 7.0, 0.1, 0.004] | 0 | 0 | [850.0, 1500.0, 3050.0, 7500.0, 16500.0] | 0 | 0
Siemens NH-2-630 | Siemens NH-2-630 | 630 | [4800.0, 120.0, 7.0, 0.1, 0.004] | 0 | 0 | [1200.0, 2000.0, 4800.0, 12000.0, 26000.0] | 0 | 0

## res_bus
| vm_pu | va_degree | p_mw | q_mvar
0 | 0.99034 | -0.067628 | 0.0029846 | 0.00074802
1 | 0.99135 | -0.060484 | 0.0015908 | 0.0003987
2 | 0.98999 | -0.070086 | 0.0034958 | 0.00087612
3 | 0.9915 | -0.059448 | 0.0017486 | 0.00043824
4 | 0.98922 | -0.075516 | 0.0026288 | 0.00065883
5 | 0.99157 | -0.05897 | 0.0025441 | 0.0006376
6 | 0.9882 | -0.082757 | 0.0027036 | 0.00067758
7 | 0.99219 | -0.054569 | 0.0015703 | 0.00039356
8 | 0.988 | -0.084188 | 0 | 0
9 | 0.99619 | -0.026628 | 0.0026339 | 0.00066012
10 | 0.99594 | -0.028377 | 0.0023169 | 0.00058066
11 | 0.99628 | -0.025947 | 0.0023025 | 0.00057707
12 | 0.99591 | -0.028608 | 0.0024721 | 0.00061955
13 | 0.99664 | -0.023423 | 0.0072148 | 0.0018082
14 | 0.99587 | -0.028877 | 0.0031412 | 0.00078725
15 | 0.99689 | -0.021721 | 0.0069385 | 0.001739
16 | 0.99751 | -0.017322 | 0 | 0
17 | 0.97663 | -0.16426 | 0.00092771 | 0.00023251
18 | 0.97662 | -0.1643 | 0.00089302 | 0.00022381
19 | 0.9767 | -0.16374 | 0.00074538 | 0.00018681
20 | 0.97678 | -0.16314 | 0.0014807 | 0.00037109
21 | 0.9768 | -0.16306 | 0.0028468 | 0.00071347
22 | 0.97718 | -0.16031 | 0.0024099 | 0.00060398
23 | 0.99347 | -0.045245 | 0.003652 | 0.00091527
24 | 0.99432 | -0.039349 | 0.0081328 | 0.0020383
25 | 0.98701 | -0.090415 | 0 | 0
26 | 0.99631 | -0.025473 | 0.0052116 | 0.0013062
27 | 0.98216 | -0.12476 | 0 | 0
28 | 0.99822 | -0.012274 | 0.0072208 | 0.0018097
29 | 0.9814 | -0.1302 | 0.013698 | 0.003433
30 | 0.97967 | -0.14247 | 0.022696 | 0.0056881
31 | 0.99843 | -0.010839 | 0.0080372 | 0.0020143
32 | 0.98115 | -0.13196 | 0.011837 | 0.0029667
33 | 0.97837 | -0.15181 | 0 | 0
34 | 1 | 0 | -0.1857 | -0.046622
35 | 0.99988 | -0.00084768 | 0 | 0
36 | 0.99396 | -0.042132 | 0 | 0
37 | 0.99983 | -0.0012065 | 0.0040572 | 0.0010168
38 | 0.99975 | -0.0017436 | 0.0025263 | 0.00063315
39 | 0.97719 | -0.16023 | 0.00043769 | 0.0001097
40 | 0.97815 | -0.15336 | 0.001224 | 0.00030677
41 | 0.97804 | -0.15412 | 0.0025818 | 0.00064705
42 | 0.97784 | -0.15558 | 0.0056515 | 0.0014164
43 | 0.9782 | -0.153 | 0 | 0
44 | 0.9775 | -0.15802 | 0.0038165 | 0.00095651
45 | 0.97781 | -0.15579 | 0.0014653 | 0.00036723
46 | 0.97817 | -0.15321 | 0.0021368 | 0.00053553
47 | 0.97749 | -0.15805 | 0.00032149 | 8.0573e-05
48 | 0.97728 | -0.15958 | 0.00070927 | 0.00017776
49 | 0.98644 | -0.095253 | 0.0060928 | 0.001527
50 | 0.98667 | -0.093573 | 0 | 0
51 | 0.98792 | -0.084728 | 0.0031336 | 0.00078535
52 | 0.98756 | -0.087299 | 0.006198 | 0.0015534
53 | 0.98709 | -0.090599 | 0 | 0
54 | 0.98676 | -0.092956 | 0.0017161 | 0.0004301
55 | 0.98682 | -0.092562 | 0.0023842 | 0.00059754
56 | 0.98674 | -0.09309 | 0.0021581 | 0.00054086
57 | 0.99998 | 149.9947 | 0 | 0

## res_line
| p_from_mw | q_from_mvar | p_to_mw | q_to_mvar | pl_mw | ql_mvar | i_from_ka | i_to_ka | i_ka | vm_from_pu | va_from_degree | vm_to_pu | va_to_degree | loading_percent
0 | -0.033575 | -0.0084221 | 0.033608 | 0.0084346 | 3.3297e-05 | 1.2536e-05 | 0.05045 | 0.05045 | 0.05045 | 0.99034 | -0.067628 | 0.99135 | -0.060484 | 18.6852
1 | 0.03059 | 0.007674 | -0.03058 | -0.0076701 | 1.0423e-05 | 3.9073e-06 | 0.045966 | 0.045966 | 0.045966 | 0.99034 | -0.067628 | 0.98999 | -0.070086 | 17.0243
2 | -0.035199 | -0.0088333 | 0.035204 | 0.0088352 | 5.0649e-06 | 1.9105e-06 | 0.052838 | 0.052838 | 0.052838 | 0.99135 | -0.060484 | 0.9915 | -0.059448 | 19.5696
3 | 0.027084 | 0.006794 | -0.027064 | -0.0067864 | 2.0381e-05 | 7.5857e-06 | 0.040711 | 0.040711 | 0.040711 | 0.98999 | -0.070086 | 0.98922 | -0.075516 | 15.0783
4 | -0.036953 | -0.0092735 | 0.036955 | 0.0092744 | 2.4497e-06 | 9.2574e-07 | 0.055462 | 0.055462 | 0.055462 | 0.9915 | -0.059448 | 0.99157 | -0.05897 | 20.5415
5 | 0.024435 | 0.0061276 | -0.02441 | -0.0061185 | 2.4501e-05 | 9.0507e-06 | 0.036757 | 0.036757 | 0.036757 | 0.98922 | -0.075516 | 0.9882 | -0.082757 | 13.6138
6 | -0.039499 | -0.009912 | 0.039523 | 0.0099211 | 2.4142e-05 | 9.1432e-06 | 0.05928 | 0.05928 | 0.05928 | 0.99157 | -0.05897 | 0.99219 | -0.054569 | 21.9555
7 | 0.021707 | 0.005441 | -0.021703 | -0.0054394 | 4.3003e-06 | 1.5714e-06 | 0.032686 | 0.032686 | 0.032686 | 0.9882 | -0.082757 | 0.988 | -0.084188 | 12.106
8 | -0.041094 | -0.010315 | 0.041165 | 0.010342 | 7.1094e-05 | 2.6956e-05 | 0.061635 | 0.061635 | 0.061635 | 0.99219 | -0.054569 | 0.99396 | -0.042132 | 22.8277
9 | 0.0031338 | 0.00078523 | -0.0031336 | -0.00078535 | 2.3426e-07 | -1.257e-07 | 0.0047198 | 0.0047199 | 0.0047199 | 0.988 | -0.084188 | 0.98792 | -0.084728 | 1.7481
10 | 0.018569 | 0.0046542 | -0.018561 | -0.0046513 | 7.9953e-06 | 2.8654e-06 | 0.027966 | 0.027966 | 0.027966 | 0.988 | -0.084188 | 0.98756 | -0.087299 | 10.358
11 | 0.0079323 | 0.0019879 | -0.0079304 | -0.0019874 | 1.9195e-06 | 4.5307e-07 | 0.011849 | 0.011849 | 0.011849 | 0.99619 | -0.026628 | 0.99594 | -0.028377 | 4.3884
12 | -0.010566 | -0.002648 | 0.010567 | 0.0026483 | 9.9604e-07 | 2.9966e-07 | 0.015783 | 0.015783 | 0.015783 | 0.99619 | -0.026628 | 0.99628 | -0.025947 | 5.8455
13 | 0.0056135 | 0.0014068 | -0.0056133 | -0.0014067 | 1.7944e-07 | 1.5819e-08 | 0.008387 | 0.008387 | 0.008387 | 0.99594 | -0.028377 | 0.99591 | -0.028608 | 3.1063
14 | -0.01287 | -0.0032254 | 0.012874 | 0.0032268 | 4.4979e-06 | 1.4758e-06 | 0.019222 | 0.019222 | 0.019222 | 0.99628 | -0.025947 | 0.99664 | -0.023423 | 7.1192
15 | 0.0031413 | 0.00078719 | -0.0031412 | -0.00078725 | 1.1691e-07 | -6.5699e-08 | 0.0046935 | 0.0046935 | 0.0046935 | 0.99591 | -0.028608 | 0.99587 | -0.028877 | 1.7383
16 | -0.020089 | -0.005035 | 0.020094 | 0.0050368 | 4.736e-06 | 1.7116e-06 | 0.029994 | 0.029994 | 0.029994 | 0.99664 | -0.023423 | 0.99689 | -0.021721 | 11.1087
17 | -0.027032 | -0.0067757 | 0.027049 | 0.0067818 | 1.6478e-05 | 6.126e-06 | 0.04035 | 0.04035 | 0.04035 | 0.99689 | -0.021721 | 0.99751 | -0.017322 | 14.9446
18 | 0.041307 | 0.010396 | -0.041165 | -0.010342 | 0.00014256 | 5.4049e-05 | 0.061634 | 0.061635 | 0.061635 | 0.99751 | -0.017322 | 0.99396 | -0.042132 | 22.8277
19 | -0.068356 | -0.017178 | 0.068521 | 0.017241 | 0.0001652 | 6.3206e-05 | 0.10198 | 0.10198 | 0.10198 | 0.99751 | -0.017322 | 1 | 0 | 37.7722
20 | 0.00089303 | 0.00022376 | -0.00089302 | -0.00022381 | 5.0082e-09 | -5.2322e-08 | 0.0013606 | 0.0013606 | 0.0013606 | 0.97663 | -0.16426 | 0.97662 | -0.1643 | 0.50394
21 | -0.0018207 | -0.00045627 | 0.0018209 | 0.00045597 | 1.311e-07 | -2.9123e-07 | 0.0027741 | 0.002774 | 0.0027741 | 0.97663 | -0.16426 | 0.9767 | -0.16374 | 1.0274
22 | -0.0025662 | -0.00064278 | 0.0025665 | 0.00064259 | 2.1326e-07 | -1.9784e-07 | 0.0039096 | 0.0039095 | 0.0039096 | 0.9767 | -0.16374 | 0.97678 | -0.16314 | 1.448
23 | -0.0040471 | -0.0010137 | 0.0040472 | 0.0010137 | 4.2401e-08 | -6.0701e-09 | 0.0061651 | 0.0061651 | 0.0061651 | 0.97678 | -0.16314 | 0.9768 | -0.16306 | 2.2834
24 | -0.006894 | -0.0017271 | 0.0068966 | 0.0017277 | 2.6264e-06 | 5.3224e-07 | 0.010502 | 0.010502 | 0.010502 | 0.9768 | -0.16306 | 0.97718 | -0.16031 | 3.8895
25 | -0.0093065 | -0.0023317 | 0.0093066 | 0.0023317 | 1.0387e-07 | 2.9565e-08 | 0.014171 | 0.014171 | 0.014171 | 0.97718 | -0.16031 | 0.97719 | -0.16023 | 5.2486
26 | -0.080586 | -0.020332 | 0.080652 | 0.020358 | 6.6726e-05 | 2.5569e-05 | 0.12075 | 0.12075 | 0.12075 | 0.99347 | -0.045245 | 0.99432 | -0.039349 | 44.722
27 | 0.076934 | 0.019417 | -0.076449 | -0.019231 | 0.00048474 | 0.00018569 | 0.11528 | 0.11528 | 0.11528 | 0.99347 | -0.045245 | 0.98701 | -0.090415 | 42.6962
28 | -0.088785 | -0.022396 | 0.088958 | 0.022462 | 0.00017312 | 6.6382e-05 | 0.13292 | 0.13292 | 0.13292 | 0.99432 | -0.039349 | 0.99631 | -0.025473 | 49.2297
29 | 0.076449 | 0.019231 | -0.076085 | -0.019091 | 0.00036441 | 0.0001396 | 0.11528 | 0.11528 | 0.11528 | 0.98701 | -0.090415 | 0.98216 | -0.12476 | 42.6963
30 | -0.09417 | -0.023768 | 0.094345 | 0.023835 | 0.00017486 | 6.707e-05 | 0.1407 | 0.1407 | 0.1407 | 0.99631 | -0.025473 | 0.99822 | -0.012274 | 52.1125
31 | 0.025557 | 0.0064078 | -0.025538 | -0.0064006 | 1.9233e-05 | 7.1374e-06 | 0.038721 | 0.038721 | 0.038721 | 0.98216 | -0.12476 | 0.9814 | -0.1302 | 14.3413
32 | 0.050527 | 0.012684 | -0.050403 | -0.012636 | 0.00012399 | 4.726e-05 | 0.076559 | 0.076559 | 0.076559 | 0.98216 | -0.12476 | 0.97967 | -0.14247 | 28.3551
33 | -0.10157 | -0.025645 | 0.10159 | 0.025653 | 2.0476e-05 | 7.8568e-06 | 0.15147 | 0.15147 | 0.15147 | 0.99822 | -0.012274 | 0.99843 | -0.010839 | 56.0991
34 | 0.01184 | 0.0029676 | -0.011837 | -0.0029667 | 2.8866e-06 | 9.2891e-07 | 0.017952 | 0.017952 | 0.017952 | 0.9814 | -0.1302 | 0.98115 | -0.13196 | 6.649
35 | 0.027708 | 0.0069484 | -0.027672 | -0.006935 | 3.5796e-05 | 1.336e-05 | 0.042086 | 0.042087 | 0.042087 | 0.97967 | -0.14247 | 0.97837 | -0.15181 | 15.5876
36 | -0.10962 | -0.027667 | 0.10979 | 0.027731 | 0.00016709 | 6.374e-05 | 0.16345 | 0.16345 | 0.16345 | 0.99843 | -0.010839 | 1 | 0 | 30.2677
37 | 0.0021372 | 0.0005349 | -0.0021369 | -0.00053544 | 3.5164e-07 | -5.3446e-07 | 0.0032503 | 0.0032505 | 0.0032505 | 0.97837 | -0.15181 | 0.9782 | -0.153 | 1.2039
38 | 0.014607 | 0.0036615 | -0.014595 | -0.0036572 | 1.2558e-05 | 4.3183e-06 | 0.022217 | 0.022217 | 0.022217 | 0.97837 | -0.15181 | 0.9775 | -0.15802 | 8.2285
39 | 0.010927 | 0.0027386 | -0.010925 | -0.0027379 | 2.3539e-06 | 7.3389e-07 | 0.01662 | 0.01662 | 0.01662 | 0.97837 | -0.15181 | 0.97815 | -0.15336 | 6.1554
40 | 0.0065848 | 0.0016497 | -0.006584 | -0.0016496 | 7.7218e-07 | 1.2791e-07 | 0.0097981 | 0.0097981 | 0.0097981 | 1 | 0 | 0.99988 | -0.00084768 | 3.6289
41 | 0.0040574 | 0.0010168 | -0.0040572 | -0.0010168 | 2.0155e-07 | -3.8671e-08 | 0.0060382 | 0.0060382 | 0.0060382 | 0.99988 | -0.00084768 | 0.99983 | -0.0012065 | 2.2364
42 | 0.0025266 | 0.00063281 | -0.0025263 | -0.00063315 | 3.1316e-07 | -3.4508e-07 | 0.00376 | 0.0037601 | 0.0037601 | 0.99988 | -0.00084768 | 0.99975 | -0.0017436 | 1.3926
43 | -0.0097443 | -0.0024414 | 0.0097452 | 0.0024416 | 8.7637e-07 | 2.5714e-07 | 0.014838 | 0.014838 | 0.014838 | 0.97719 | -0.16023 | 0.97728 | -0.15958 | 5.4955
44 | 0.009701 | 0.0024311 | -0.0097 | -0.0024308 | 1.0165e-06 | 2.9707e-07 | 0.014758 | 0.014758 | 0.014758 | 0.97815 | -0.15336 | 0.97804 | -0.15412 | 5.4658
45 | 0.0071182 | 0.0017838 | -0.0071168 | -0.0017835 | 1.4363e-06 | 3.0618e-07 | 0.01083 | 0.01083 | 0.01083 | 0.97804 | -0.15412 | 0.97784 | -0.15558 | 4.011
46 | 0.0014653 | 0.00036707 | -0.0014653 | -0.00036723 | 4.3637e-08 | -1.5965e-07 | 0.0022297 | 0.0022298 | 0.0022298 | 0.97784 | -0.15558 | 0.97781 | -0.15579 | 0.82585
47 | 0.0021369 | 0.00053544 | -0.0021368 | -0.00053553 | 6.3451e-08 | -9.6405e-08 | 0.0032505 | 0.0032506 | 0.0032506 | 0.9782 | -0.153 | 0.97817 | -0.15321 | 1.2039
48 | 0.010778 | 0.0027007 | -0.010778 | -0.0027006 | 5.1471e-08 | 1.5955e-08 | 0.016407 | 0.016407 | 0.016407 | 0.9775 | -0.15802 | 0.97749 | -0.15805 | 6.0767
49 | 0.010457 | 0.0026201 | -0.010454 | -0.0026194 | 2.2054e-06 | 6.734e-07 | 0.015918 | 0.015918 | 0.015918 | 0.97749 | -0.15805 | 0.97728 | -0.15958 | 5.8955
50 | -0.0060928 | -0.001527 | 0.0060942 | 0.0015272 | 1.4171e-06 | 2.0174e-07 | 0.0091909 | 0.0091907 | 0.0091909 | 0.98644 | -0.095253 | 0.98667 | -0.093573 | 3.404
51 | -0.0060942 | -0.0015272 | 0.0060951 | 0.0015273 | 8.5291e-07 | 1.2134e-07 | 0.0091907 | 0.0091907 | 0.0091907 | 0.98667 | -0.093573 | 0.98682 | -0.092562 | 3.404
52 | 0.012363 | 0.0030979 | -0.012357 | -0.0030961 | 5.6445e-06 | 1.8376e-06 | 0.018628 | 0.018628 | 0.018628 | 0.98756 | -0.087299 | 0.98709 | -0.090599 | 6.8991
53 | 0.0038755 | 0.00097062 | -0.0038742 | -0.0009709 | 1.2631e-06 | -2.7207e-07 | 0.0058419 | 0.0058422 | 0.0058422 | 0.98709 | -0.090599 | 0.98676 | -0.092956 | 2.1638
54 | 0.0084816 | 0.0021255 | -0.0084793 | -0.0021249 | 2.3031e-06 | 5.9729e-07 | 0.012786 | 0.012786 | 0.012786 | 0.98709 | -0.090599 | 0.98682 | -0.092562 | 4.7355
55 | 0.0021581 | 0.0005408 | -0.0021581 | -0.00054086 | 4.0205e-08 | -6.2249e-08 | 0.0032544 | 0.0032544 | 0.0032544 | 0.98676 | -0.092956 | 0.98674 | -0.09309 | 1.2053

## res_trafo
| p_hv_mw | q_hv_mvar | p_lv_mw | q_lv_mvar | pl_mw | ql_mvar | i_hv_ka | i_lv_ka | vm_hv_pu | va_hv_degree | vm_lv_pu | va_lv_degree | loading_percent
0 | 2.5187e-16 | 8.8016e-16 | 0.00079998 | 7.4552e-08 | 0.00079998 | 7.4552e-08 | 2.6429e-17 | 0.0011547 | 0.99998 | 149.9947 | 1 | 0 | 0.31999

## res_ext_grid
| p_mw | q_mvar
0 | 0.1857 | 0.046622

## res_load
| p_mw | q_mvar
0 | 0.0029846 | 0.00074802
1 | 0.0015908 | 0.0003987
2 | 0.0034958 | 0.00087612
3 | 0.0017486 | 0.00043824
4 | 0.0026288 | 0.00065883
5 | 0.0025441 | 0.0006376
6 | 0.0027036 | 0.00067758
7 | 0.0015703 | 0.00039356
8 | 0.0026339 | 0.00066012
9 | 0.0023169 | 0.00058066
10 | 0.0023025 | 0.00057707
11 | 0.0024721 | 0.00061955
12 | 0.0072148 | 0.0018082
13 | 0.0031412 | 0.00078725
14 | 0.0069385 | 0.001739
15 | 0.00092771 | 0.00023251
16 | 0.00089302 | 0.00022381
17 | 0.00074538 | 0.00018681
18 | 0.0014807 | 0.00037109
19 | 0.0028468 | 0.00071347
20 | 0.0024099 | 0.00060398
21 | 0.003652 | 0.00091527
22 | 0.0081328 | 0.0020383
23 | 0.0052116 | 0.0013062
24 | 0.0072208 | 0.0018097
25 | 0.013698 | 0.003433
26 | 0.022696 | 0.0056881
27 | 0.0080372 | 0.0020143
28 | 0.011837 | 0.0029667
29 | 0.0040572 | 0.0010168
30 | 0.0025263 | 0.00063315
31 | 0.00043769 | 0.0001097
32 | 0.001224 | 0.00030677
33 | 0.0025818 | 0.00064705
34 | 0.0056515 | 0.0014164
35 | 0.0038165 | 0.00095651
36 | 0.0014653 | 0.00036723
37 | 0.0021368 | 0.00053553
38 | 0.00032149 | 8.0573e-05
39 | 0.00070927 | 0.00017776
40 | 0.0060928 | 0.001527
41 | 0.0031336 | 0.00078535
42 | 0.006198 | 0.0015534
43 | 0.0017161 | 0.0004301
44 | 0.0023842 | 0.00059754
45 | 0.0021581 | 0.00054086

## dtypes
| element | column | dtype
0 | bus | name | object
1 | bus | vn_kv | float64
2 | bus | type | object
3 | bus | zone | object
4 | bus | in_service | bool
5 | load | name | object
6 | load | bus | uint32
7 | load | p_mw | float64
8 | load | q_mvar | float64
9 | load | const_z_percent | float64
10 | load | const_i_percent | float64
11 | load | sn_mva | float64
12 | load | scaling | float64
13 | load | in_service | bool
14 | load | type | object
15 | ext_grid | name | object
16 | ext_grid | bus | uint32
17 | ext_grid | vm_pu | float64
18 | ext_grid | va_degree | float64
19 | ext_grid | slack_weight | float64
20 | ext_grid | in_service | bool
21 | line | name | object
22 | line | std_type | object
23 | line | from_bus | uint32
24 | line | to_bus | uint32
25 | line | length_km | float64
26 | line | r_ohm_per_km | float64
27 | line | x_ohm_per_km | float64
28 | line | c_nf_per_km | float64
29 | line | g_us_per_km | float64
30 | line | max_i_ka | float64
31 | line | df | float64
32 | line | parallel | uint32
33 | line | type | object
34 | line | in_service | bool
35 | trafo | name | object
36 | trafo | std_type | object
37 | trafo | hv_bus | uint32
38 | trafo | lv_bus | uint32
39 | trafo | sn_mva | float64
40 | trafo | vn_hv_kv | float64
41 | trafo | vn_lv_kv | float64
42 | trafo | vk_percent | float64
43 | trafo | vkr_percent | float64
44 | trafo | pfe_kw | float64
45 | trafo | i0_percent | float64
46 | trafo | shift_degree | float64
47 | trafo | tap_side | object
48 | trafo | tap_neutral | int32
49 | trafo | tap_min | int32
50 | trafo | tap_max | int32
51 | trafo | tap_step_percent | float64
52 | trafo | tap_step_degree | float64
53 | trafo | tap_pos | int32
54 | trafo | tap_phase_shifter | bool
55 | trafo | parallel | uint32
56 | trafo | df | float64
57 | trafo | in_service | bool
58 | line_geodata | coords | object
59 | bus_geodata | x | float64
60 | bus_geodata | y | float64
61 | bus_geodata | coords | object
62 | res_bus | vm_pu | float64
63 | res_bus | va_degree | float64
64 | res_bus | p_mw | float64
65 | res_bus | q_mvar | float64
66 | res_line | p_from_mw | float64
67 | res_line | q_from_mvar | float64
68 | res_line | p_to_mw | float64
69 | res_line | q_to_mvar | float64
70 | res_line | pl_mw | float64
71 | res_line | ql_mvar | float64
72 | res_line | i_from_ka | float64
73 | res_line | i_to_ka | float64
74 | res_line | i_ka | float64
75 | res_line | vm_from_pu | float64
76 | res_line | va_from_degree | float64
77 | res_line | vm_to_pu | float64
78 | res_line | va_to_degree | float64
79 | res_line | loading_percent | float64
80 | res_trafo | p_hv_mw | float64
81 | res_trafo | q_hv_mvar | float64
82 | res_trafo | p_lv_mw | float64
83 | res_trafo | q_lv_mvar | float64
84 | res_trafo | pl_mw | float64
85 | res_trafo | ql_mvar | float64
86 | res_trafo | i_hv_ka | float64
87 | res_trafo | i_lv_ka | float64
88 | res_trafo | vm_hv_pu | float64
89 | res_trafo | va_hv_degree | float64
90 | res_trafo | vm_lv_pu | float64
91 | res_trafo | va_lv_degree | float64
92 | res_trafo | loading_percent | float64
93 | res_ext_grid | p_mw | float64
94 | res_ext_grid | q_mvar | float64
95 | res_load | p_mw | float64
96 | res_load | q_mvar | float64

## parameters
| version | format_version | converged | OPF_converged | name | f_hz | sn_mva
0 | 2.14.6 | 2.14.0 | TRUE | FALSE |  | 50 | 1