## bus
| name | vn_kv | type | zone | in_service
0 | bus_LV_1089-4_0_3_node_0 | 0.4 | n |  | TRUE
1 | bus_LV_1089-4_0_3_node_1 | 0.4 | n |  | TRUE
2 | bus_LV_1089-4_0_3_node_2 | 0.4 | n |  | TRUE
3 | bus_LV_1089-4_0_3_node_4 | 0.4 | n |  | TRUE
4 | bus_LV_1089-4_0_3_node_3 | 0.4 | n |  | TRUE
5 | bus_LV_1089-4_0_3_node_39 | 0.4 | n |  | TRUE
6 | bus_LV_1089-4_0_3_node_14 | 0.4 | n |  | TRUE
7 | bus_LV_1089-4_0_3_node_9 | 0.4 | n |  | TRUE
8 | bus_LV_1089-4_0_3_node_87 | 0.4 | n |  | TRUE
9 | bus_LV_1089-4_0_3_node_88 | 0.4 | n |  | TRUE
10 | bus_LV_1089-4_0_3_node_17 | 0.4 | n |  | TRUE
11 | bus_LV_1089-4_0_3_node_18 | 0.4 | n |  | TRUE
12 | bus_LV_1089-4_0_3_node_19 | 0.4 | n |  | TRUE
13 | bus_LV_1089-4_0_3_node_85 | 0.4 | n |  | TRUE
14 | bus_LV_1089-4_0_3_node_21 | 0.4 | n |  | TRUE
15 | bus_LV_1089-4_0_3_node_56 | 0.4 | n |  | TRUE
16 | bus_LV_1089-4_0_3_node_22 | 0.4 | n |  | TRUE
17 | bus_LV_1089-4_0_3_node_40 | 0.4 | n |  | TRUE
18 | bus_LV_1089-4_0_3_node_33 | 0.4 | n |  | TRUE
19 | bus_LV_1089-4_0_3_node_11 | 0.4 | n |  | TRUE
20 | bus_LV_1089-4_0_3_node_13 | 0.4 | n |  | TRUE
21 | bus_LV_1089-4_0_3_node_16 | 0.4 | n |  | TRUE
22 | bus_LV_1089-4_0_3_node_10 | 0.4 | n |  | TRUE
23 | bus_LV_1089-4_0_3_node_12 | 0.4 | n |  | TRUE
24 | bus_LV_1089-4_0_3_node_24 | 0.4 | n |  | TRUE
25 | bus_LV_1089-4_0_3_node_34 | 0.4 | n |  | TRUE
26 | bus_LV_1089-4_0_3_node_15 | 0.4 | n |  | TRUE
27 | bus_LV_1089-4_0_3_node_31 | 0.4 | n |  | TRUE
28 | bus_LV_1089-4_0_3_node_30 | 0.4 | n |  | TRUE
29 | bus_LV_1089-4_0_3_node_32 | 0.4 | n |  | TRUE
30 | bus_LV_1089-4_0_3_node_7 | 0.4 | n |  | TRUE
31 | bus_LV_1089-4_0_3_node_5 | 0.4 | n |  | TRUE
32 | bus_LV_1089-4_0_3_node_6 | 0.4 | n |  | TRUE
33 | bus_LV_1089-4_0_3_node_8 | 0.4 | n |  | TRUE
34 | bus_LV_1089-4_0_3_node_38 | 0.4 | n |  | TRUE
35 | bus_LV_1089-4_0_3_node_42 | 0.4 | n |  | TRUE
36 | bus_LV_1089-4_0_3_node_35 | 0.4 | n |  | TRUE
37 | bus_LV_1089-4_0_3_node_41 | 0.4 | n |  | TRUE
38 | bus_LV_1089-4_0_3_node_23 | 0.4 | n |  | TRUE
39 | bus_LV_1089-4_0_3_node_86 | 0.4 | n |  | TRUE
40 | bus_LV_1089-4_0_3_node_48 | 0.4 | n |  | TRUE
41 | bus_LV_1089-4_0_3_node_36 | 0.4 | n |  | TRUE
42 | bus_LV_1089-4_0_3_node_43 | 0.4 | n |  | TRUE
43 | bus_LV_1089-4_0_3_node_54 | 0.4 | n |  | TRUE
44 | bus_LV_1089-4_0_3_node_50 | 0.4 | n |  | TRUE
45 | bus_LV_1089-4_0_3_node_46 | 0.4 | n |  | TRUE
46 | bus_LV_1089-4_0_3_node_25 | 0.4 | n |  | TRUE
47 | bus_LV_1089-4_0_3_node_26 | 0.4 | n |  | TRUE
48 | bus_LV_1089-4_0_3_node_28 | 0.4 | n |  | TRUE
49 | bus_LV_1089-4_0_3_node_44 | 0.4 | n |  | TRUE
50 | bus_LV_1089-4_0_3_node_45 | 0.4 | n |  | TRUE
51 | bus_LV_1089-4_0_3_node_37 | 0.4 | n |  | TRUE
52 | bus_LV_1089-4_0_3_node_51 | 0.4 | n |  | TRUE
53 | bus_LV_1089-4_0_3_node_47 | 0.4 | n |  | TRUE
54 | bus_LV_1089-4_0_3_node_49 | 0.4 | n |  | TRUE
55 | bus_LV_1089-4_0_3_node_57 | 0.4 | n |  | TRUE
56 | bus_LV_1089-4_0_3_node_58 | 0.4 | n |  | TRUE
57 | bus_LV_1089-4_0_3_node_52 | 0.4 | n |  | TRUE
58 | bus_LV_1089-4_0_3_node_55 | 0.4 | n |  | TRUE
59 | bus_LV_1089-4_0_3_node_61 | 0.4 | n |  | TRUE
60 | bus_LV_1089-4_0_3_node_62 | 0.4 | n |  | TRUE
61 | bus_LV_1089-4_0_3_node_59 | 0.4 | n |  | TRUE
62 | bus_LV_1089-4_0_3_node_60 | 0.4 | n |  | TRUE
63 | bus_LV_1089-4_0_3_node_63 | 0.4 | n |  | TRUE
64 | bus_LV_1089-4_0_3_node_84 | 0.4 | n |  | TRUE
65 | bus_LV_1089-4_0_3_node_83 | 0.4 | n |  | TRUE
66 | bus_LV_1089-4_0_3_node_77 | 0.4 | n |  | TRUE
67 | bus_LV_1089-4_0_3_node_64 | 0.4 | n |  | TRUE
68 | bus_LV_1089-4_0_3_node_65 | 0.4 | n |  | TRUE
69 | bus_LV_1089-4_0_3_node_66 | 0.4 | n |  | TRUE
70 | bus_LV_1089-4_0_3_node_67 | 0.4 | n |  | TRUE
71 | bus_LV_1089-4_0_3_node_68 | 0.4 | n |  | TRUE
72 | bus_LV_1089-4_0_3_node_71 | 0.4 | n |  | TRUE
73 | bus_LV_1089-4_0_3_node_69 | 0.4 | n |  | TRUE
74 | bus_LV_1089-4_0_3_node_70 | 0.4 | n |  | TRUE
75 | bus_LV_1089-4_0_3_node_73 | 0.4 | n |  | TRUE
76 | bus_LV_1089-4_0_3_node_74 | 0.4 | n |  | TRUE
77 | bus_LV_1089-4_0_3_node_75 | 0.4 | n |  | TRUE
78 | bus_LV_1089-4_0_3_node_76 | 0.4 | n |  | TRUE
79 | bus_LV_1089-4_0_3_node_80 | 0.4 | n |  | TRUE
80 | bus_LV_1089-4_0_3_node_79 | 0.4 | n |  | TRUE
81 | bus_LV_1089-4_0_3_node_82 | 0.4 | n |  | TRUE
82 | bus_LV_1089-4_0_3_node_81 | 0.4 | n |  | TRUE
83 | bus_MV_131_1_node_192 | 20 | n |  | TRUE

## load
| name | bus | p_mw | q_mvar | const_z_percent | const_i_percent | sn_mva | scaling | in_service | type
0 | LV_1089-4_0_3_load_0 | 0 | 0.00032866 | 8.2371e-05 | 0 | 0 |  | 1 | TRUE | wye
1 | LV_1089-4_0_3_load_1 | 1 | 0.0022255 | 0.00055775 | 0 | 0 |  | 1 | TRUE | wye
2 | LV_1089-4_0_3_load_2 | 2 | 0.00054228 | 0.00013591 | 0 | 0 |  | 1 | TRUE | wye
3 | LV_1089-4_0_3_load_39 | 5 | 0.0010229 | 0.00025636 | 0 | 0 |  | 1 | TRUE | wye
4 | LV_1089-4_0_3_load_9 | 7 | 0.0078843 | 0.001976 | 0 | 0 |  | 1 | TRUE | wye
5 | LV_1089-4_0_3_load_87 | 8 | 0.0005493 | 0.00013767 | 0 | 0 |  | 1 | TRUE | wye
6 | LV_1089-4_0_3_load_88 | 9 | 0.0010322 | 0.0002587 | 0 | 0 |  | 1 | TRUE | wye
7 | LV_1089-4_0_3_load_85 | 13 | 0.011917 | 0.0029866 | 0 | 0 |  | 1 | TRUE | wye
8 | LV_1089-4_0_3_load_56 | 15 | 0.0044033 | 0.0011036 | 0 | 0 |  | 1 | TRUE | wye
9 | LV_1089-4_0_3_load_33 | 18 | 0.00074497 | 0.00018671 | 0 | 0 |  | 1 | TRUE | wye
10 | LV_1089-4_0_3_load_10 | 22 | 0.0088542 | 0.0022191 | 0 | 0 |  | 1 | TRUE | wye
11 | LV_1089-4_0_3_load_24 | 24 | 0.014609 | 0.0036613 | 0 | 0 |  | 1 | TRUE | wye
12 | LV_1089-4_0_3_load_34 | 25 | 0.0019967 | 0.00050041 | 0 | 0 |  | 1 | TRUE | wye
13 | LV_1089-4_0_3_load_30 | 28 | 0.0038292 | 0.00095968 | 0 | 0 |  | 1 | TRUE | wye
14 | LV_1089-4_0_3_load_32 | 29 | 0.00066024 | 0.00016547 | 0 | 0 |  | 1 | TRUE | wye
15 | LV_1089-4_0_3_load_7 | 30 | 0.00788 | 0.0019749 | 0 | 0 |  | 1 | TRUE | wye
16 | LV_1089-4_0_3_load_5 | 31 | 0.00788 | 0.0019749 | 0 | 0 |  | 1 | TRUE | wye
17 | LV_1089-4_0_3_load_6 | 32 | 0.0078309 | 0.0019626 | 0 | 0 |  | 1 | TRUE | wye
18 | LV_1089-4_0_3_load_38 | 34 | 0.0078309 | 0.0019626 | 0 | 0 |  | 1 | TRUE | wye
19 | LV_1089-4_0_3_load_42 | 35 | 0.0019956 | 0.00050014 | 0 | 0 |  | 1 | TRUE | wye
20 | LV_1089-4_0_3_load_41 | 37 | 0.0021736 | 0.00054475 | 0 | 0 |  | 1 | TRUE | wye
21 | LV_1089-4_0_3_load_86 | 39 | 0.0025319 | 0.00063457 | 0 | 0 |  | 1 | TRUE | wye
22 | LV_1089-4_0_3_load_43 | 42 | 0.0088614 | 0.0022209 | 0 | 0 |  | 1 | TRUE | wye
23 | LV_1089-4_0_3_load_50 | 44 | 0.0031645 | 0.0007931 | 0 | 0 |  | 1 | TRUE | wye
24 | LV_1089-4_0_3_load_46 | 45 | 0.00253 | 0.00063408 | 0 | 0 |  | 1 | TRUE | wye
25 | LV_1089-4_0_3_load_25 | 46 | 0.00025244 | 6.3268e-05 | 0 | 0 |  | 1 | TRUE | wye
26 | LV_1089-4_0_3_load_26 | 47 | 0.0021543 | 0.00053993 | 0 | 0 |  | 1 | TRUE | wye
27 | LV_1089-4_0_3_load_28 | 48 | 0.0021734 | 0.00054471 | 0 | 0 |  | 1 | TRUE | wye
28 | LV_1089-4_0_3_load_44 | 49 | 0.0021722 | 0.0005444 | 0 | 0 |  | 1 | TRUE | wye
29 | LV_1089-4_0_3_load_45 | 50 | 0.00917 | 0.0022982 | 0 | 0 |  | 1 | TRUE | wye
30 | LV_1089-4_0_3_load_37 | 51 | 0.0078304 | 0.0019625 | 0 | 0 |  | 1 | TRUE | wye
31 | LV_1089-4_0_3_load_51 | 52 | 0.0013635 | 0.00034174 | 0 | 0 |  | 1 | TRUE | wye
32 | LV_1089-4_0_3_load_47 | 53 | 0.0026466 | 0.00066331 | 0 | 0 |  | 1 | TRUE | wye
33 | LV_1089-4_0_3_load_49 | 54 | 0.0030635 | 0.00076778 | 0 | 0 |  | 1 | TRUE | wye
34 | LV_1089-4_0_3_load_57 | 55 | 0.0025953 | 0.00065046 | 0 | 0 |  | 1 | TRUE | wye
35 | LV_1089-4_0_3_load_58 | 56 | 0.003318 | 0.00083156 | 0 | 0 |  | 1 | TRUE | wye
36 | LV_1089-4_0_3_load_52 | 57 | 0.0011444 | 0.00028681 | 0 | 0 |  | 1 | TRUE | wye
37 | LV_1089-4_0_3_load_61 | 59 | 0.0025004 | 0.00062666 | 0 | 0 |  | 1 | TRUE | wye
38 | LV_1089-4_0_3_load_62 | 60 | 0.0043157 | 0.0010816 | 0 | 0 |  | 1 | TRUE | wye
39 | LV_1089-4_0_3_load_59 | 61 | 0.0043565 | 0.0010919 | 0 | 0 |  | 1 | TRUE | wye
40 | LV_1089-4_0_3_load_60 | 62 | 0.0027006 | 0.00067684 | 0 | 0 |  | 1 | TRUE | wye
41 | LV_1089-4_0_3_load_63 | 63 | 0.0018315 | 0.00045901 | 0 | 0 |  | 1 | TRUE | wye
42 | LV_1089-4_0_3_load_83 | 65 | 0.0086395 | 0.0021653 | 0 | 0 |  | 1 | TRUE | wye
43 | LV_1089-4_0_3_load_77 | 66 | 0.0097327 | 0.0024393 | 0 | 0 |  | 1 | TRUE | wye
44 | LV_1089-4_0_3_load_64 | 67 | 0.0020667 | 0.00051797 | 0 | 0 |  | 1 | TRUE | wye
45 | LV_1089-4_0_3_load_65 | 68 | 0.0040228 | 0.0010082 | 0 | 0 |  | 1 | TRUE | wye
46 | LV_1089-4_0_3_load_66 | 69 | 0.0020663 | 0.00051787 | 0 | 0 |  | 1 | TRUE | wye
47 | LV_1089-4_0_3_load_67 | 70 | 0.0018315 | 0.00045902 | 0 | 0 |  | 1 | TRUE | wye
48 | LV_1089-4_0_3_load_68 | 71 | 0.0044386 | 0.0011124 | 0 | 0 |  | 1 | TRUE | wye
49 | LV_1089-4_0_3_load_71 | 72 | 0.0038881 | 0.00097444 | 0 | 0 |  | 1 | TRUE | wye
50 | LV_1089-4_0_3_load_69 | 73 | 0.0034197 | 0.00085705 | 0 | 0 |  | 1 | TRUE | wye
51 | LV_1089-4_0_3_load_70 | 74 | 0.0020753 | 0.00052012 | 0 | 0 |  | 1 | TRUE | wye
52 | LV_1089-4_0_3_load_73 | 75 | 0.0053968 | 0.0013526 | 0 | 0 |  | 1 | TRUE | wye
53 | LV_1089-4_0_3_load_74 | 76 | 0.0014886 | 0.00037308 | 0 | 0 |  | 1 | TRUE | wye
54 | LV_1089-4_0_3_load_76 | 78 | 0.0047194 | 0.0011828 | 0 | 0 |  | 1 | TRUE | wye
55 | LV_1089-4_0_3_load_80 | 79 | 0.0014939 | 0.0003744 | 0 | 0 |  | 1 | TRUE | wye
56 | LV_1089-4_0_3_load_79 | 80 | 0.001463 | 0.00036666 | 0 | 0 |  | 1 | TRUE | wye
57 | LV_1089-4_0_3_load_82 | 81 | 0.0016885 | 0.00042318 | 0 | 0 |  | 1 | TRUE | wye
58 | LV_1089-4_0_3_load_81 | 82 | 0.0013624 | 0.00034144 | 0 | 0 |  | 1 | TRUE | wye

## ext_grid
| name | bus | vm_pu | va_degree | slack_weight | in_service
0 |  | 14 | 1 | 0 | 1 | TRUE

## line
| name | std_type | from_bus | to_bus | length_km | r_ohm_per_km | x_ohm_per_km | c_nf_per_km | g_us_per_km | max_i_ka | df | parallel | type | in_service
0 | LV_1089-4_0_3_line_0 | NAYY 4x150 SE | 0 | 1 | 0.040786 | 0.208 | 0.08 | 261 | 0 | 0.27 | 1 | 3 | cs | TRUE
1 | LV_1089-4_0_3_line_1 | NAYY 4x150 SE | 0 | 2 | 0.019051 | 0.208 | 0.08 | 261 | 0 | 0.27 | 1 | 3 | cs | TRUE
2 | LV_1089-4_0_3_line_2 | NAYY 4x150 SE | 2 | 3 | 0.047689 | 0.208 | 0.08 | 261 | 0 | 0.27 | 1 | 3 | cs | TRUE
3 | LV_1089-4_0_3_line_3 | NAYY 4x150 SE | 3 | 7 | 0.022597 | 0.208 | 0.08 | 261 | 0 | 0.27 | 1 | 3 | cs | TRUE
4 | LV_1089-4_0_3_line_4 | NAYY 4x150 SE | 4 | 5 | 0.056572 | 0.208 | 0.08 | 261 | 0 | 0.27 | 1 | 1 | cs | TRUE
5 | LV_1089-4_0_3_line_5 | NAYY 4x150 SE | 4 | 6 | 0.14884 | 0.208 | 0.08 | 261 | 0 | 0.27 | 1 | 1 | cs | TRUE
6 | LV_1089-4_0_3_line_6 | NAYY 4x150 SE | 6 | 8 | 0.017868 | 0.208 | 0.08 | 261 | 0 | 0.27 | 1 | 1 | cs | TRUE
7 | LV_1089-4_0_3_line_7 | NAYY 4x150 SE | 6 | 9 | 0.03014 | 0.208 | 0.08 | 261 | 0 | 0.27 | 1 | 1 | cs | TRUE
8 | LV_1089-4_0_3_line_8 | NAYY 4x150 SE | 6 | 10 | 0.050692 | 0.208 | 0.08 | 261 | 0 | 0.27 | 1 | 1 | cs | TRUE
9 | LV_1089-4_0_3_line_9 | NAYY 4x150 SE | 7 | 30 | 0.0062627 | 0.208 | 0.08 | 261 | 0 | 0.27 | 1 | 3 | cs | TRUE
10 | LV_1089-4_0_3_line_10 | NAYY 4x150 SE | 10 | 18 | 0.018572 | 0.208 | 0.08 | 261 | 0 | 0.27 | 1 | 3 | cs | TRUE
11 | LV_1089-4_0_3_line_11 | NAYY 4x150 SE | 10 | 29 | 0.013639 | 0.208 | 0.08 | 261 | 0 | 0.27 | 1 | 3 | cs | TRUE
12 | LV_1089-4_0_3_line_12 | NAYY 4x150 SE | 11 | 12 | 0.043944 | 0.208 | 0.08 | 261 | 0 | 0.27 | 1 | 1 | cs | TRUE
13 | LV_1089-4_0_3_line_13 | NAYY 4x150 SE | 11 | 13 | 0.021202 | 0.208 | 0.08 | 261 | 0 | 0.27 | 1 | 1 | cs | TRUE
14 | LV_1089-4_0_3_line_14 | NAYY 4x150 SE | 12 | 24 | 0.022573 | 0.208 | 0.08 | 261 | 0 | 0.27 | 1 | 1 | cs | TRUE
15 | LV_1089-4_0_3_line_15 | NAYY 4x150 SE | 14 | 15 | 0.0077601 | 0.208 | 0.08 | 261 | 0 | 0.27 | 1 | 3 | cs | TRUE
16 | LV_1089-4_0_3_line_16 | NAYY 4x150 SE | 15 | 43 | 0.016147 | 0.208 | 0.08 | 261 | 0 | 0.27 | 1 | 3 | cs | TRUE
17 | LV_1089-4_0_3_line_17 | NAYY 4x150 SE | 16 | 17 | 0.008722 | 0.208 | 0.08 | 261 | 0 | 0.27 | 1 | 3 | cs | TRUE
18 | LV_1089-4_0_3_line_18 | NAYY 4x150 SE | 16 | 18 | 0.057305 | 0.208 | 0.08 | 261 | 0 | 0.27 | 1 | 3 | cs | TRUE
19 | LV_1089-4_0_3_line_19 | NAYY 4x150 SE | 17 | 44 | 0.051419 | 0.208 | 0.08 | 261 | 0 | 0.27 | 1 | 3 | cs | TRUE
20 | LV_1089-4_0_3_line_20 | NAYY 4x150 SE | 19 | 20 | 0.048344 | 0.208 | 0.08 | 261 | 0 | 0.27 | 1 | 3 | cs | TRUE
21 | LV_1089-4_0_3_line_21 | NAYY 4x150 SE | 19 | 21 | 0.055519 | 0.208 | 0.08 | 261 | 0 | 0.27 | 1 | 3 | cs | TRUE
22 | LV_1089-4_0_3_line_22 | NAYY 4x150 SE | 19 | 22 | 0.011939 | 0.208 | 0.08 | 261 | 0 | 0.27 | 1 | 1 | cs | TRUE
23 | LV_1089-4_0_3_line_23 | NAYY 4x150 SE | 20 | 25 | 0.010171 | 0.208 | 0.08 | 261 | 0 | 0.27 | 1 | 3 | cs | TRUE
24 | LV_1089-4_0_3_line_24 | NAYY 4x150 SE | 21 | 28 | 0.022136 | 0.208 | 0.08 | 261 | 0 | 0.27 | 1 | 3 | cs | TRUE
25 | LV_1089-4_0_3_line_25 | NAYY 4x150 SE | 22 | 23 | 0.028534 | 0.208 | 0.08 | 261 | 0 | 0.27 | 1 | 1 | cs | TRUE
26 | LV_1089-4_0_3_line_26 | NAYY 4x150 SE | 23 | 24 | 0.0081245 | 0.208 | 0.08 | 261 | 0 | 0.27 | 1 | 1 | cs | TRUE
27 | LV_1089-4_0_3_line_27 | NAYY 4x150 SE | 25 | 36 | 0.019432 | 0.208 | 0.08 | 261 | 0 | 0.27 | 1 | 3 | cs | TRUE
28 | LV_1089-4_0_3_line_28 | NAYY 4x150 SE | 26 | 27 | 0.051148 | 0.208 | 0.08 | 261 | 0 | 0.27 | 1 | 3 | cs | TRUE
29 | LV_1089-4_0_3_line_29 | NAYY 4x150 SE | 26 | 28 | 0.033198 | 0.208 | 0.08 | 261 | 0 | 0.27 | 1 | 3 | cs | TRUE
30 | LV_1089-4_0_3_line_30 | NAYY 4x150 SE | 27 | 29 | 0.024485 | 0.208 | 0.08 | 261 | 0 | 0.27 | 1 | 3 | cs | TRUE
31 | LV_1089-4_0_3_line_31 | NAYY 4x150 SE | 30 | 31 | 0.0062609 | 0.208 | 0.08 | 261 | 0 | 0.27 | 1 | 3 | cs | TRUE
32 | LV_1089-4_0_3_line_32 | NAYY 4x150 SE | 31 | 32 | 0.0056527 | 0.208 | 0.08 | 261 | 0 | 0.27 | 1 | 3 | cs | TRUE
33 | LV_1089-4_0_3_line_33 | NAYY 4x150 SE | 32 | 33 | 0.011017 | 0.208 | 0.08 | 261 | 0 | 0.27 | 1 | 3 | cs | TRUE
34 | LV_1089-4_0_3_line_34 | NAYY 4x150 SE | 33 | 34 | 0.013501 | 0.208 | 0.08 | 261 | 0 | 0.27 | 1 | 3 | cs | TRUE
35 | LV_1089-4_0_3_line_35 | NAYY 4x150 SE | 33 | 35 | 0.015873 | 0.208 | 0.08 | 261 | 0 | 0.27 | 1 | 3 | cs | TRUE
36 | LV_1089-4_0_3_line_36 | NAYY 4x150 SE | 34 | 36 | 0.014695 | 0.208 | 0.08 | 261 | 0 | 0.27 | 1 | 3 | cs | TRUE
37 | LV_1089-4_0_3_line_37 | NAYY 4x150 SE | 35 | 37 | 0.00082112 | 0.208 | 0.08 | 261 | 0 | 0.27 | 1 | 3 | cs | TRUE
38 | LV_1089-4_0_3_line_38 | NAYY 4x150 SE | 36 | 51 | 0.010615 | 0.208 | 0.08 | 261 | 0 | 0.27 | 1 | 1 | cs | TRUE
39 | LV_1089-4_0_3_line_39 | NAYY 4x150 SE | 37 | 41 | 0.010943 | 0.208 | 0.08 | 261 | 0 | 0.27 | 1 | 3 | cs | TRUE
40 | LV_1089-4_0_3_line_40 | NAYY 4x150 SE | 38 | 39 | 0.11277 | 0.208 | 0.08 | 261 | 0 | 0.27 | 1 | 1 | cs | TRUE
41 | LV_1089-4_0_3_line_41 | NAYY 4x150 SE | 38 | 40 | 0.036481 | 0.208 | 0.08 | 261 | 0 | 0.27 | 1 | 1 | cs | TRUE
42 | LV_1089-4_0_3_line_42 | NAYY 4x150 SE | 40 | 45 | 0.063234 | 0.208 | 0.08 | 261 | 0 | 0.27 | 1 | 1 | cs | TRUE
43 | LV_1089-4_0_3_line_43 | NAYY 4x150 SE | 41 | 42 | 0.0085642 | 0.208 | 0.08 | 261 | 0 | 0.27 | 1 | 2 | cs | TRUE
44 | LV_1089-4_0_3_line_44 | NAYY 4x150 SE | 42 | 49 | 0.0046007 | 0.208 | 0.08 | 261 | 0 | 0.27 | 1 | 1 | cs | TRUE
45 | LV_1089-4_0_3_line_45 | NAYY 4x150 SE | 43 | 58 | 0.051544 | 0.208 | 0.08 | 261 | 0 | 0.27 | 1 | 1 | cs | TRUE
46 | LV_1089-4_0_3_line_46 | NAYY 4x150 SE | 43 | 57 | 0.0094432 | 0.208 | 0.08 | 261 | 0 | 0.27 | 1 | 3 | cs | TRUE
47 | LV_1089-4_0_3_line_47 | NAYY 4x150 SE | 44 | 52 | 0.023092 | 0.208 | 0.08 | 261 | 0 | 0.27 | 1 | 3 | cs | TRUE
48 | LV_1089-4_0_3_line_48 | NAYY 4x150 SE | 45 | 53 | 0.028801 | 0.208 | 0.08 | 261 | 0 | 0.27 | 1 | 1 | cs | TRUE
49 | LV_1089-4_0_3_line_49 | NAYY 4x150 SE | 46 | 47 | 0.015422 | 0.208 | 0.08 | 261 | 0 | 0.27 | 1 | 1 | cs | TRUE
50 | LV_1089-4_0_3_line_50 | NAYY 4x150 SE | 47 | 48 | 0.0078345 | 0.208 | 0.08 | 261 | 0 | 0.27 | 1 | 1 | cs | TRUE
51 | LV_1089-4_0_3_line_51 | NAYY 4x150 SE | 48 | 49 | 0.0062475 | 0.208 | 0.08 | 261 | 0 | 0.27 | 1 | 1 | cs | TRUE
52 | LV_1089-4_0_3_line_52 | NAYY 4x150 SE | 50 | 51 | 0.0050644 | 0.208 | 0.08 | 261 | 0 | 0.27 | 1 | 1 | cs | TRUE
53 | LV_1089-4_0_3_line_53 | NAYY 4x150 SE | 52 | 57 | 0.016418 | 0.208 | 0.08 | 261 | 0 | 0.27 | 1 | 3 | cs | TRUE
54 | LV_1089-4_0_3_line_54 | NAYY 4x150 SE | 53 | 54 | 0.019419 | 0.208 | 0.08 | 261 | 0 | 0.27 | 1 | 1 | cs | TRUE
55 | LV_1089-4_0_3_line_55 | NAYY 4x150 SE | 54 | 55 | 0.0086893 | 0.208 | 0.08 | 261 | 0 | 0.27 | 1 | 1 | cs | TRUE
56 | LV_1089-4_0_3_line_56 | NAYY 4x150 SE | 55 | 56 | 0.015668 | 0.208 | 0.08 | 261 | 0 | 0.27 | 1 | 1 | cs | TRUE
57 | LV_1089-4_0_3_line_57 | NAYY 4x150 SE | 56 | 58 | 0.012118 | 0.208 | 0.08 | 261 | 0 | 0.27 | 1 | 1 | cs | TRUE
58 | LV_1089-4_0_3_line_58 | NAYY 4x150 SE | 58 | 61 | 0.016312 | 0.208 | 0.08 | 261 | 0 | 0.27 | 1 | 1 | cs | TRUE
59 | LV_1089-4_0_3_line_59 | NAYY 4x150 SE | 58 | 62 | 0.016066 | 0.208 | 0.08 | 261 | 0 | 0.27 | 1 | 1 | cs | TRUE
60 | LV_1089-4_0_3_line_60 | NAYY 4x150 SE | 59 | 60 | 0.053394 | 0.208 | 0.08 | 261 | 0 | 0.27 | 1 | 1 | cs | TRUE
61 | LV_1089-4_0_3_line_61 | NAYY 4x150 SE | 60 | 63 | 0.0023508 | 0.208 | 0.08 | 261 | 0 | 0.27 | 1 | 1 | cs | TRUE
62 | LV_1089-4_0_3_line_62 | NAYY 4x150 SE | 61 | 63 | 0.012274 | 0.208 | 0.08 | 261 | 0 | 0.27 | 1 | 1 | cs | TRUE
63 | LV_1089-4_0_3_line_63 | NAYY 4x150 SE | 62 | 64 | 0.028156 | 0.208 | 0.08 | 261 | 0 | 0.27 | 1 | 1 | cs | TRUE
64 | LV_1089-4_0_3_line_64 | NAYY 4x150 SE | 64 | 65 | 0.020903 | 0.208 | 0.08 | 261 | 0 | 0.27 | 1 | 1 | cs | TRUE
65 | LV_1089-4_0_3_line_65 | NAYY 4x150 SE | 64 | 66 | 0.049621 | 0.208 | 0.08 | 261 | 0 | 0.27 | 1 | 1 | cs | TRUE
66 | LV_1089-4_0_3_line_66 | NAYY 4x150 SE | 65 | 70 | 0.023665 | 0.208 | 0.08 | 261 | 0 | 0.27 | 1 | 1 | cs | TRUE
67 | LV_1089-4_0_3_line_67 | NAYY 4x150 SE | 66 | 77 | 0.019437 | 0.208 | 0.08 | 261 | 0 | 0.27 | 1 | 1 | cs | TRUE
68 | LV_1089-4_0_3_line_68 | NAYY 4x150 SE | 67 | 68 | 0.013092 | 0.208 | 0.08 | 261 | 0 | 0.27 | 1 | 1 | cs | TRUE
69 | LV_1089-4_0_3_line_69 | NAYY 4x150 SE | 67 | 69 | 0.0085707 | 0.208 | 0.08 | 261 | 0 | 0.27 | 1 | 1 | cs | TRUE
70 | LV_1089-4_0_3_line_70 | NAYY 4x150 SE | 68 | 70 | 0.0070778 | 0.208 | 0.08 | 261 | 0 | 0.27 | 1 | 1 | cs | TRUE
71 | LV_1089-4_0_3_line_71 | NAYY 4x150 SE | 69 | 71 | 0.00037044 | 0.208 | 0.08 | 261 | 0 | 0.27 | 1 | 1 | cs | TRUE
72 | LV_1089-4_0_3_line_72 | NAYY 4x150 SE | 71 | 72 | 0.019312 | 0.208 | 0.08 | 261 | 0 | 0.27 | 1 | 1 | cs | TRUE
73 | LV_1089-4_0_3_line_73 | NAYY 4x150 SE | 72 | 73 | 0.00025747 | 0.208 | 0.08 | 261 | 0 | 0.27 | 1 | 1 | cs | TRUE
74 | LV_1089-4_0_3_line_74 | NAYY 4x150 SE | 73 | 74 | 0.020274 | 0.208 | 0.08 | 261 | 0 | 0.27 | 1 | 1 | cs | TRUE
75 | LV_1089-4_0_3_line_75 | NAYY 4x150 SE | 75 | 76 | 0.016316 | 0.208 | 0.08 | 261 | 0 | 0.27 | 1 | 1 | cs | TRUE
76 | LV_1089-4_0_3_line_76 | NAYY 4x150 SE | 75 | 77 | 0.055028 | 0.208 | 0.08 | 261 | 0 | 0.27 | 1 | 1 | cs | TRUE
77 | LV_1089-4_0_3_line_77 | NAYY 4x150 SE | 76 | 78 | 0.0047934 | 0.208 | 0.08 | 261 | 0 | 0.27 | 1 | 1 | cs | TRUE
78 | LV_1089-4_0_3_line_78 | NAYY 4x150 SE | 78 | 79 | 0.015753 | 0.208 | 0.08 | 261 | 0 | 0.27 | 1 | 1 | cs | TRUE
79 | LV_1089-4_0_3_line_79 | NAYY 4x150 SE | 79 | 80 | 0.0050874 | 0.208 | 0.08 | 261 | 0 | 0.27 | 1 | 1 | cs | TRUE
80 | LV_1089-4_0_3_line_80 | NAYY 4x150 SE | 80 | 82 | 0.015335 | 0.208 | 0.08 | 261 | 0 | 0.27 | 1 | 1 | cs | TRUE
81 | LV_1089-4_0_3_line_81 | NAYY 4x150 SE | 81 | 82 | 0.0062132 | 0.208 | 0.08 | 261 | 0 | 0.27 | 1 | 1 | cs | TRUE

## trafo
| name | std_type | hv_bus | lv_bus | sn_mva | vn_hv_kv | vn_lv_kv | vk_percent | vkr_percent | pfe_kw | i0_percent | shift_degree | tap_side | tap_neutral | tap_min | tap_max | tap_step_percent | tap_step_degree | tap_pos | tap_phase_shifter | parallel | df | in_service
0 | LV_1089-4_0_3_trafo_21 | 0.25 MVA 20/0.4 kV | 83 | 14 | 0.25 | 20 | 0.4 | 6 | 1.44 | 0.8 | 0.32 | 150 | hv | 0 | -2 | 2 | 2.5 | 0 | 0 | FALSE | 1 | 1 | TRUE

## line_geodata
| x0 | y0 | x1 | y1 | x2 | y2 | x3 | y3 | x4 | y4 | x5 | y5 | x6 | y6
0 | 2648043.9847 | 1225854.4824 | 2648038.6403 | 1225851.1875 | 2648030.9322 | 1225842.6311 | 2648024.0408 | 1225839.9406 | 2648008.508 | 1225838.5706
1 | 2648043.9847 | 1225854.4824 | 2648044.3048 | 1225854.6798 | 2648060.3344 | 1225864.2619
2 | 2648102.6162 | 1225885.9364 | 2648090.3858 | 1225881.7017 | 2648068.7388 | 1225869.286 | 2648060.3344 | 1225864.2619
3 | 2648102.6162 | 1225885.9364 | 2648124.8916 | 1225889.7327
4 | 2647917.785 | 1225886.7024 | 2647904.7856 | 1225879.1154 | 2647871.9463 | 1225873.7591 | 2647868.186 | 1225874.7739 | 2647866.047 | 1225878.7259
5 | 2647866.047 | 1225878.7259 | 2647868.5088 | 1225902.5048 | 2647885.7525 | 1225905.4452 | 2647970.9289 | 1225915.8594 | 2647981.7567 | 1225917.3031 | 2647982.3252 | 1225912.6047 | 2647983.0325 | 1225906.6734
6 | 2647988.7805 | 1225891.3436 | 2647989.3826 | 1225899.3979 | 2647988.3637 | 1225901.6689 | 2647983.0325 | 1225906.6734
7 | 2647963.6506 | 1225887.8168 | 2647973.2151 | 1225888.9501 | 2647975.2032 | 1225890.5671 | 2647979.6254 | 1225901.4872 | 2647983.0325 | 1225906.6734
8 | 2647983.0325 | 1225906.6734 | 2647982.3252 | 1225912.6047 | 2647981.7567 | 1225917.3031 | 2647996.8173 | 1225919.3034 | 2647996.1196 | 1225925.9241 | 2647992.1683 | 1225935.5871 | 2647988.2189 | 1225942.1927
9 | 2648124.8916 | 1225889.7327 | 2648131.0653 | 1225890.7848
10 | 2647988.2189 | 1225942.1927 | 2647978.682 | 1225958.1285
11 | 2647988.2189 | 1225942.1927 | 2647995.9941 | 1225935.8403 | 2647998.5351 | 1225933.2914
12 | 2648234.6403 | 1225951.1668 | 2648236.9885 | 1225961.6479 | 2648253.0112 | 1225958.0866 | 2648269.5224 | 1225955.0408
13 | 2648269.5224 | 1225955.0408 | 2648263.8958 | 1225934.5993
14 | 2648234.6403 | 1225951.1668 | 2648212.4701 | 1225955.4142
15 | 2648018.1817 | 1226077.5846 | 2648012.4181 | 1226082.7806
16 | 2648000.0618 | 1226093.137 | 2648004.0029 | 1226090.367 | 2648012.4181 | 1226082.7806
17 | 2647948.7435 | 1226006.9481 | 2647943.8719 | 1226014.1911
18 | 2647948.7435 | 1226006.9481 | 2647951.7071 | 1226003.203 | 2647978.682 | 1225958.1285
19 | 2647943.8719 | 1226014.1911 | 2647944.1655 | 1226020.0971 | 2647944.7804 | 1226028.4406 | 2647946.2288 | 1226034.0112 | 2647948.1169 | 1226037.6842 | 2647951.1999 | 1226041.7004 | 2647967.0669 | 1226057.214
20 | 2648154.7701 | 1225937.0895 | 2648142.0914 | 1225957.3773 | 2648147.8661 | 1225953.7885 | 2648154.3109 | 1225952.6176 | 2648164.3932 | 1225957.1909
21 | 2648118.9407 | 1225968.8084 | 2648120.6982 | 1225962.3742 | 2648122.112 | 1225957.1935 | 2648143.2197 | 1225962.2006 | 2648149.8615 | 1225960.1085 | 2648157.3625 | 1225958.6349 | 2648164.3932 | 1225957.1909
22 | 2648164.3932 | 1225957.1909 | 2648176.2947 | 1225958.1404
23 | 2648154.7701 | 1225937.0895 | 2648159.4963 | 1225928.0835
24 | 2648118.9407 | 1225968.8084 | 2648107.9586 | 1225963.9611 | 2648098.6077 | 1225960.0596
25 | 2648204.5078 | 1225957.0265 | 2648193.2392 | 1225959.4924 | 2648176.2947 | 1225958.1404
26 | 2648204.5078 | 1225957.0265 | 2648207.6364 | 1225956.3403 | 2648212.4701 | 1225955.4142
27 | 2648167.1755 | 1225910.3067 | 2648164.4551 | 1225918.6342 | 2648159.4963 | 1225928.0835
28 | 2648020.8116 | 1225927.324 | 2648029.8172 | 1225930.0761 | 2648042.7076 | 1225935.161 | 2648060.0952 | 1225942.7949 | 2648068.3432 | 1225946.4304
29 | 2648068.3432 | 1225946.4304 | 2648088.6115 | 1225955.8888 | 2648098.6077 | 1225960.0596
30 | 2648020.8116 | 1225927.324 | 2648015.6425 | 1225926.3151 | 2648011.3681 | 1225926.225 | 2648006.687 | 1225927.6993 | 2648001.8325 | 1225929.9838 | 2647998.5351 | 1225933.2914
31 | 2648137.2372 | 1225891.8366 | 2648131.0653 | 1225890.7848
32 | 2648137.2372 | 1225891.8366 | 2648141.4484 | 1225892.5543 | 2648141.2339 | 1225893.9183
33 | 2648139.5226 | 1225904.8019 | 2648141.2339 | 1225893.9183
34 | 2648139.5226 | 1225904.8019 | 2648152.7638 | 1225907.4378
35 | 2648139.5226 | 1225904.8019 | 2648136.4276 | 1225920.37
36 | 2648167.1755 | 1225910.3067 | 2648152.7638 | 1225907.4378
37 | 2648136.2675 | 1225921.1754 | 2648136.4276 | 1225920.37
38 | 2648167.1755 | 1225910.3067 | 2648170.6878 | 1225900.6068 | 2648170.7733 | 1225900.3201
39 | 2648134.1337 | 1225931.9084 | 2648136.2675 | 1225921.1754
40 | 2648059.5522 | 1226122.6684 | 2648095.4557 | 1226141.67 | 2648130.4691 | 1226160.0976 | 2648158.5738 | 1226177.0686
41 | 2648141.5464 | 1226209.3509 | 2648153.7074 | 1226186.4684 | 2648158.5738 | 1226177.0686
42 | 2648141.5464 | 1226209.3509 | 2648085.6547 | 1226179.7761
43 | 2648134.1337 | 1225931.9084 | 2648125.72 | 1225930.3097
44 | 2648125.72 | 1225930.3097 | 2648121.2002 | 1225929.4509
45 | 2648000.0618 | 1226093.137 | 2648004.9275 | 1226102.6043 | 2648007.5185 | 1226109.3404 | 2648009.743 | 1226119.22 | 2648010.7755 | 1226128.4118 | 2648010.4521 | 1226136.5587 | 2648009.8039 | 1226142.6795
46 | 2648000.0618 | 1226093.137 | 2647995.3451 | 1226085.8722 | 2647994.845 | 1226085.2716
47 | 2647967.0669 | 1226057.214 | 2647983.5784 | 1226073.3576
48 | 2648085.6547 | 1226179.7761 | 2648060.1977 | 1226166.3057
49 | 2648093.5357 | 1225927.1502 | 2648105.0594 | 1225929.7054 | 2648106.4502 | 1225929.2608 | 2648107.3529 | 1225927.3003
50 | 2648107.3529 | 1225927.3003 | 2648107.3529 | 1225927.3003 | 2648108.8326 | 1225927.101 | 2648115.0625 | 1225928.2847
51 | 2648115.0625 | 1225928.2847 | 2648121.2002 | 1225929.4509
52 | 2648170.7733 | 1225900.3201 | 2648172.2197 | 1225895.4666
53 | 2647994.845 | 1226085.2716 | 2647990.8258 | 1226080.4436 | 2647983.5784 | 1226073.3576
54 | 2648043.0336 | 1226157.2234 | 2648060.1977 | 1226166.3057
55 | 2648043.0336 | 1226157.2234 | 2648035.3533 | 1226153.1594
56 | 2648021.5044 | 1226145.8313 | 2648035.3533 | 1226153.1594
57 | 2648009.8039 | 1226142.6795 | 2648021.5044 | 1226145.8313
58 | 2648009.8039 | 1226142.6795 | 2648005.7658 | 1226141.5017 | 2647995.1575 | 1226135.6691
59 | 2648009.8039 | 1226142.6795 | 2648009.2626 | 1226146.8332 | 2648007.9881 | 1226151.6704 | 2648006.5334 | 1226157.2288 | 2648006.0932 | 1226158.2682
60 | 2647936.4487 | 1226103.349 | 2647951.8187 | 1226111.6598 | 2647955.5284 | 1226112.2011 | 2647983.8446 | 1226127.4719 | 2647983.8446 | 1226127.4719
61 | 2647983.8446 | 1226127.4719 | 2647984.4023 | 1226129.7556
62 | 2647995.1575 | 1226135.6691 | 2647984.4023 | 1226129.7556 | 2647984.4023 | 1226129.7556
63 | 2647993.1651 | 1226183.2593 | 2648004.0608 | 1226163.068 | 2648006.0932 | 1226158.2682
64 | 2647993.1651 | 1226183.2593 | 2647974.8117 | 1226173.2556
65 | 2647993.1651 | 1226183.2593 | 2647991.24 | 1226187.0017 | 2647970.4576 | 1226227.3802
66 | 2647974.8117 | 1226173.2556 | 2647954.033 | 1226161.93
67 | 2647963.8009 | 1226245.3834 | 2647964.8665 | 1226238.2431 | 2647970.4576 | 1226227.3802
68 | 2647936.3228 | 1226152.2769 | 2647947.8184 | 1226158.5427
69 | 2647936.3228 | 1226152.2769 | 2647928.7974 | 1226148.1751
70 | 2647947.8184 | 1226158.5427 | 2647954.033 | 1226161.93
71 | 2647928.7974 | 1226148.1751 | 2647928.4721 | 1226147.9978
72 | 2647928.4721 | 1226147.9978 | 2647911.5156 | 1226138.7555
73 | 2647911.5156 | 1226138.7555 | 2647911.2895 | 1226138.6322
74 | 2647911.2895 | 1226138.6322 | 2647893.488 | 1226128.9293
75 | 2647914.8172 | 1226221.7764 | 2647900.7457 | 1226213.5185
76 | 2647963.8009 | 1226245.3834 | 2647957.6345 | 1226244.9557 | 2647950.3692 | 1226242.6402 | 2647914.8172 | 1226221.7764
77 | 2647896.6117 | 1226211.0924 | 2647900.7457 | 1226213.5185
78 | 2647896.6117 | 1226211.0924 | 2647883.0252 | 1226203.1192
79 | 2647878.6376 | 1226200.5443 | 2647883.0252 | 1226203.1192
80 | 2647878.6376 | 1226200.5443 | 2647865.4121 | 1226192.7828
81 | 2647860.0535 | 1226189.6381 | 2647865.4121 | 1226192.7828

## bus_geodata
| x | y | coords
0 | 2648043.9847 | 1225854.4824
1 | 2648008.508 | 1225838.5706
2 | 2648060.3343 | 1225864.2619
3 | 2648102.6162 | 1225885.9364
4 | 2647866.047 | 1225878.7259
5 | 2647917.785 | 1225886.7024
6 | 2647983.0325 | 1225906.6734
7 | 2648124.8916 | 1225889.7327
8 | 2647988.7805 | 1225891.3436
9 | 2647963.6506 | 1225887.8168
10 | 2647988.2189 | 1225942.1927
11 | 2648269.5224 | 1225955.0408
12 | 2648234.6403 | 1225951.1668
13 | 2648263.8958 | 1225934.5993
14 | 2648018.1817 | 1226077.5846
15 | 2648012.4181 | 1226082.7806
16 | 2647948.7435 | 1226006.9481
17 | 2647943.8719 | 1226014.1911
18 | 2647978.682 | 1225958.1285
19 | 2648164.3932 | 1225957.1909
20 | 2648154.7701 | 1225937.0895
21 | 2648118.9407 | 1225968.8084
22 | 2648176.2947 | 1225958.1404
23 | 2648204.5078 | 1225957.0265
24 | 2648212.4701 | 1225955.4142
25 | 2648159.4963 | 1225928.0835
26 | 2648068.3432 | 1225946.4304
27 | 2648020.8116 | 1225927.324
28 | 2648098.6077 | 1225960.0596
29 | 2647998.5351 | 1225933.2914
30 | 2648131.0653 | 1225890.7848
31 | 2648137.2372 | 1225891.8366
32 | 2648141.2339 | 1225893.9183
33 | 2648139.5226 | 1225904.8019
34 | 2648152.7638 | 1225907.4378
35 | 2648136.4276 | 1225920.37
36 | 2648167.1755 | 1225910.3067
37 | 2648136.2675 | 1225921.1754
38 | 2648158.5738 | 1226177.0686
39 | 2648059.5522 | 1226122.6684
40 | 2648141.5464 | 1226209.3509
41 | 2648134.1337 | 1225931.9084
42 | 2648125.72 | 1225930.3097
43 | 2648000.0618 | 1226093.137
44 | 2647967.0669 | 1226057.214
45 | 2648085.6547 | 1226179.7761
46 | 2648093.5357 | 1225927.1502
47 | 2648107.3529 | 1225927.3003
48 | 2648115.0625 | 1225928.2847
49 | 2648121.2002 | 1225929.4509
50 | 2648172.2197 | 1225895.4666
51 | 2648170.7733 | 1225900.3201
52 | 2647983.5784 | 1226073.3576
53 | 2648060.1977 | 1226166.3057
54 | 2648043.0336 | 1226157.2234
55 | 2648035.3533 | 1226153.1594
56 | 2648021.5044 | 1226145.8313
57 | 2647994.845 | 1226085.2716
58 | 2648009.8039 | 1226142.6795
59 | 2647936.4487 | 1226103.349
60 | 2647983.8446 | 1226127.4719
61 | 2647995.1575 | 1226135.6691
62 | 2648006.0932 | 1226158.2682
63 | 2647984.4023 | 1226129.7556
64 | 2647993.1651 | 1226183.2593
65 | 2647974.8117 | 1226173.2556
66 | 2647970.4576 | 1226227.3802
67 | 2647936.3228 | 1226152.2769
68 | 2647947.8184 | 1226158.5427
69 | 2647928.7974 | 1226148.1751
70 | 2647954.033 | 1226161.93
71 | 2647928.4721 | 1226147.9978
72 | 2647911.5156 | 1226138.7555
73 | 2647911.2895 | 1226138.6322
74 | 2647893.488 | 1226128.9293
75 | 2647914.8172 | 1226221.7764
76 | 2647900.7457 | 1226213.5185
77 | 2647963.8009 | 1226245.3834
78 | 2647896.6117 | 1226211.0924
79 | 2647883.0252 | 1226203.1192
80 | 2647878.6376 | 1226200.5443
81 | 2647860.0535 | 1226189.6381
82 | 2647865.4121 | 1226192.7828
83 | 2648000.0618 | 1226093.137

## line_std_types
| c_nf_per_km | r_ohm_per_km | x_ohm_per_km | max_i_ka | type | q_mm2 | alpha | voltage_rating
NAYY 4x50 SE | 210 | 0.642 | 0.083 | 0.142 | cs | 50 | 0.00403 | LV
NAYY 4x120 SE | 264 | 0.225 | 0.08 | 0.242 | cs | 120 | 0.00403 | LV
NAYY 4x150 SE | 261 | 0.208 | 0.08 | 0.27 | cs | 150 | 0.00403 | LV
NA2XS2Y 1x95 RM/25 12/20 kV | 216 | 0.313 | 0.132 | 0.252 | cs | 95 | 0.00403 | MV
NA2XS2Y 1x185 RM/25 12/20 kV | 273 | 0.161 | 0.117 | 0.362 | cs | 185 | 0.00403 | MV
NA2XS2Y 1x240 RM/25 12/20 kV | 304 | 0.122 | 0.112 | 0.421 | cs | 240 | 0.00403 | MV
NA2XS2Y 1x95 RM/25 6/10 kV | 315 | 0.313 | 0.123 | 0.249 | cs | 95 | 0.00403 | MV
NA2XS2Y 1x185 RM/25 6/10 kV | 406 | 0.161 | 0.11 | 0.358 | cs | 185 | 0.00403 | MV
NA2XS2Y 1x240 RM/25 6/10 kV | 456 | 0.122 | 0.105 | 0.416 | cs | 240 | 0.00403 | MV
NA2XS2Y 1x150 RM/25 12/20 kV | 250 | 0.206 | 0.116 | 0.319 | cs | 150 | 0.00403 | MV
NA2XS2Y 1x120 RM/25 12/20 kV | 230 | 0.253 | 0.119 | 0.283 | cs | 120 | 0.00403 | MV
NA2XS2Y 1x70 RM/25 12/20 kV | 190 | 0.443 | 0.132 | 0.22 | cs | 70 | 0.00403 | MV
NA2XS2Y 1x150 RM/25 6/10 kV | 360 | 0.206 | 0.11 | 0.315 | cs | 150 | 0.00403 | MV
NA2XS2Y 1x120 RM/25 6/10 kV | 340 | 0.253 | 0.113 | 0.28 | cs | 120 | 0.00403 | MV
NA2XS2Y 1x70 RM/25 6/10 kV | 280 | 0.443 | 0.123 | 0.217 | cs | 70 | 0.00403 | MV
N2XS(FL)2Y 1x120 RM/35 64/110 kV | 112 | 0.153 | 0.166 | 0.366 | cs | 120 | 0.00393 | HV
N2XS(FL)2Y 1x185 RM/35 64/110 kV | 125 | 0.099 | 0.156 | 0.457 | cs | 185 | 0.00393 | HV
N2XS(FL)2Y 1x240 RM/35 64/110 kV | 135 | 0.075 | 0.149 | 0.526 | cs | 240 | 0.00393 | HV
N2XS(FL)2Y 1x300 RM/35 64/110 kV | 144 | 0.06 | 0.144 | 0.588 | cs | 300 | 0.00393 | HV
15-AL1/3-ST1A 0.4 | 11 | 1.8769 | 0.35 | 0.105 | ol | 16 | 0.00403 | LV
24-AL1/4-ST1A 0.4 | 11.25 | 1.2012 | 0.335 | 0.14 | ol | 24 | 0.00403 | LV
48-AL1/8-ST1A 0.4 | 12.2 | 0.5939 | 0.3 | 0.21 | ol | 48 | 0.00403 | LV
94-AL1/15-ST1A 0.4 | 13.2 | 0.306 | 0.29 | 0.35 | ol | 94 | 0.00403 | LV
34-AL1/6-ST1A 10.0 | 9.7 | 0.8342 | 0.36 | 0.17 | ol | 34 | 0.00403 | MV
48-AL1/8-ST1A 10.0 | 10.1 | 0.5939 | 0.35 | 0.21 | ol | 48 | 0.00403 | MV
70-AL1/11-ST1A 10.0 | 10.4 | 0.4132 | 0.339 | 0.29 | ol | 70 | 0.00403 | MV
94-AL1/15-ST1A 10.0 | 10.75 | 0.306 | 0.33 | 0.35 | ol | 94 | 0.00403 | MV
122-AL1/20-ST1A 10.0 | 11.1 | 0.2376 | 0.323 | 0.41 | ol | 122 | 0.00403 | MV
149-AL1/24-ST1A 10.0 | 11.25 | 0.194 | 0.315 | 0.47 | ol | 149 | 0.00403 | MV
34-AL1/6-ST1A 20.0 | 9.15 | 0.8342 | 0.382 | 0.17 | ol | 34 | 0.00403 | MV
48-AL1/8-ST1A 20.0 | 9.5 | 0.5939 | 0.372 | 0.21 | ol | 48 | 0.00403 | MV
70-AL1/11-ST1A 20.0 | 9.7 | 0.4132 | 0.36 | 0.29 | ol | 70 | 0.00403 | MV
94-AL1/15-ST1A 20.0 | 10 | 0.306 | 0.35 | 0.35 | ol | 94 | 0.00403 | MV
122-AL1/20-ST1A 20.0 | 10.3 | 0.2376 | 0.344 | 0.41 | ol | 122 | 0.00403 | MV
149-AL1/24-ST1A 20.0 | 10.5 | 0.194 | 0.337 | 0.47 | ol | 149 | 0.00403 | MV
184-AL1/30-ST1A 20.0 | 10.75 | 0.1571 | 0.33 | 0.535 | ol | 184 | 0.00403 | MV
243-AL1/39-ST1A 20.0 | 11 | 0.1188 | 0.32 | 0.645 | ol | 243 | 0.00403 | MV
48-AL1/8-ST1A 110.0 | 8 | 0.5939 | 0.46 | 0.21 | ol | 48 | 0.00403 | HV
70-AL1/11-ST1A 110.0 | 8.4 | 0.4132 | 0.45 | 0.29 | ol | 70 | 0.00403 | HV
94-AL1/15-ST1A 110.0 | 8.65 | 0.306 | 0.44 | 0.35 | ol | 94 | 0.00403 | HV
122-AL1/20-ST1A 110.0 | 8.5 | 0.2376 | 0.43 | 0.41 | ol | 122 | 0.00403 | HV
149-AL1/24-ST1A 110.0 | 8.75 | 0.194 | 0.41 | 0.47 | ol | 149 | 0.00403 | HV
184-AL1/30-ST1A 110.0 | 8.8 | 0.1571 | 0.4 | 0.535 | ol | 184 | 0.00403 | HV
243-AL1/39-ST1A 110.0 | 9 | 0.1188 | 0.39 | 0.645 | ol | 243 | 0.00403 | HV
305-AL1/39-ST1A 110.0 | 9.2 | 0.0949 | 0.38 | 0.74 | ol | 305 | 0.00403 | HV
490-AL1/64-ST1A 110.0 | 9.75 | 0.059 | 0.37 | 0.96 | ol | 490 | 0.00403 | HV
679-AL1/86-ST1A 110.0 | 9.95 | 0.042 | 0.36 | 1.15 | ol | 679 | 0.00403 | HV
490-AL1/64-ST1A 220.0 | 10 | 0.059 | 0.285 | 0.96 | ol | 490 | 0.00403 | HV
679-AL1/86-ST1A 220.0 | 11.7 | 0.042 | 0.275 | 1.15 | ol | 679 | 0.00403 | HV
490-AL1/64-ST1A 380.0 | 11 | 0.059 | 0.253 | 0.96 | ol | 490 | 0.00403 | HV
679-AL1/86-ST1A 380.0 | 14.6 | 0.042 | 0.25 | 1.15 | ol | 679 | 0.00403 | HV

## trafo_std_types
| i0_percent | pfe_kw | vkr_percent | sn_mva | vn_lv_kv | vn_hv_kv | vk_percent | shift_degree | vector_group | tap_side | tap_neutral | tap_min | tap_max | tap_step_degree | tap_step_percent | tap_phase_shifter
160 MVA 380/110 kV | 0.06 | 60 | 0.25 | 160 | 110 | 380 | 12.2 | 0 | Yy0 | hv | 0 | -9 | 9 | 0 | 1.5 | FALSE
100 MVA 220/110 kV | 0.06 | 55 | 0.26 | 100 | 110 | 220 | 12 | 0 | Yy0 | hv | 0 | -9 | 9 | 0 | 1.5 | FALSE
63 MVA 110/20 kV | 0.04 | 22 | 0.32 | 63 | 20 | 110 | 18 | 150 | YNd5 | hv | 0 | -9 | 9 | 0 | 1.5 | FALSE
40 MVA 110/20 kV | 0.05 | 18 | 0.34 | 40 | 20 | 110 | 16.2 | 150 | YNd5 | hv | 0 | -9 | 9 | 0 | 1.5 | FALSE
25 MVA 110/20 kV | 0.07 | 14 | 0.41 | 25 | 20 | 110 | 12 | 150 | YNd5 | hv | 0 | -9 | 9 | 0 | 1.5 | FALSE
63 MVA 110/10 kV | 0.04 | 22 | 0.32 | 63 | 10 | 110 | 18 | 150 | YNd5 | hv | 0 | -9 | 9 | 0 | 1.5 | FALSE
40 MVA 110/10 kV | 0.05 | 18 | 0.34 | 40 | 10 | 110 | 16.2 | 150 | YNd5 | hv | 0 | -9 | 9 | 0 | 1.5 | FALSE
25 MVA 110/10 kV | 0.07 | 14 | 0.41 | 25 | 10 | 110 | 12 | 150 | YNd5 | hv | 0 | -9 | 9 | 0 | 1.5 | FALSE
0.25 MVA 20/0.4 kV | 0.32 | 0.8 | 1.44 | 0.25 | 0.4 | 20 | 6 | 150 | Yzn5 | hv | 0 | -2 | 2 | 0 | 2.5 | FALSE
0.4 MVA 20/0.4 kV | 0.3375 | 1.35 | 1.425 | 0.4 | 0.4 | 20 | 6 | 150 | Dyn5 | hv | 0 | -2 | 2 | 0 | 2.5 | FALSE
0.63 MVA 20/0.4 kV | 0.2619 | 1.65 | 1.206 | 0.63 | 0.4 | 20 | 6 | 150 | Dyn5 | hv | 0 | -2 | 2 | 0 | 2.5 | FALSE
0.25 MVA 10/0.4 kV | 0.24 | 0.6 | 1.2 | 0.25 | 0.4 | 10 | 4 | 150 | Dyn5 | hv | 0 | -2 | 2 | 0 | 2.5 | FALSE
0.4 MVA 10/0.4 kV | 0.2375 | 0.95 | 1.325 | 0.4 | 0.4 | 10 | 4 | 150 | Dyn5 | hv | 0 | -2 | 2 | 0 | 2.5 | FALSE
0.63 MVA 10/0.4 kV | 0.1873 | 1.18 | 1.0794 | 0.63 | 0.4 | 10 | 4 | 150 | Dyn5 | hv | 0 | -2 | 2 | 0 | 2.5 | FALSE

## trafo3w_std_types
| sn_hv_mva | sn_mv_mva | sn_lv_mva | vn_hv_kv | vn_mv_kv | vn_lv_kv | vk_hv_percent | vk_mv_percent | vk_lv_percent | vkr_hv_percent | vkr_mv_percent | vkr_lv_percent | pfe_kw | i0_percent | shift_mv_degree | shift_lv_degree | vector_group | tap_side | tap_neutral | tap_min | tap_max | tap_step_percent
63/25/38 MVA 110/20/10 kV | 63 | 25 | 38 | 110 | 20 | 10 | 10.4 | 10.4 | 10.4 | 0.28 | 0.32 | 0.35 | 35 | 0.89 | 0 | 0 | YN0yn0yn0 | hv | 0 | -10 | 10 | 1.2
63/25/38 MVA 110/10/10 kV | 63 | 25 | 38 | 110 | 10 | 10 | 10.4 | 10.4 | 10.4 | 0.28 | 0.32 | 0.35 | 35 | 0.89 | 0 | 0 | YN0yn0yn0 | hv | 0 | -10 | 10 | 1.2

## fuse_std_types
| fuse_type | i_rated_a | t_avg | t_min | t_total | x_avg | x_min | x_total
HV 100A | HV 100A | 100 | 0 | [10.0, 3.64, 0.854, 0.281, 0.1, 0.0531, 0.022, 0.01] | [10.0, 4.267, 1.21, 0.403, 0.1, 0.058, 0.022, 0.01] | 0 | [300.0, 350.0, 450.0, 550.0, 700.0, 850.0, 1200.0, 1752.0] | [600.0, 700.0, 900.0, 1150.0, 1665.0, 2000.0, 3000.0, 4313.0]
HV 10A | HV 10A | 10 | 0 | [10.0, 1675.0, 0.344, 0.156, 0.1, 0.0417, 0.0171, 0.01] | [10.0, 1.3, 0.3, 0.155, 0.1, 0.0555, 0.023, 0.01] | 0 | [30.0, 32.0, 35.0, 37.0, 39.0, 50.0, 70.0, 88.0] | [60.0, 70.0, 80.0, 87.0, 94.0, 110.0, 150.0, 216.0]
HV 125A | HV 125A | 125 | 0 | [10.0, 1.82, 0.344, 0.1, 0.0467, 0.0269, 0.01] | [10.0, 2.478, 0.426, 0.1, 0.0427, 0.0211, 0.01] | 0 | [375.0, 500.0, 700.0, 925.0, 1200.0, 1500.0, 2341.0] | [750.0, 1000.0, 1500.0, 2200.0, 3000.0, 4000.0, 5765.0]
HV 160A | HV 160A | 160 | 0 | [10.0, 4.15, 1.03, 0.198, 0.1, 0.051, 0.0172, 0.01] | [10.0, 2.3, 0.734, 0.274, 0.1, 0.046, 0.0177, 0.01] | 0 | [480.0, 550.0, 700.0, 1000.0, 1260.0, 1600.0, 2500.0, 3227.0] | [960.0, 1300.0, 1700.0, 2200.0, 2996.0, 4000.0, 6000.0, 7946.0]
HV 16A | HV 16A | 16 | 0 | [10.0, 0.352, 0.164, 0.1, 0.0649, 0.0342, 0.01] | [10.0, 2.34, 0.722, 0.181, 0.1, 0.055, 0.0296, 0.01] | 0 | [48.0, 60.0, 65.0, 71.0, 80.0, 100.0, 162.0] | [96.0, 110.0, 125.0, 150.0, 168.0, 200.0, 250.0, 398.0]
HV 200A | HV 200A | 200 | 0 | [10.0, 4.267, 1.21, 0.403, 0.1, 0.058, 0.022, 0.01] | [10.0, 3.73, 1.654, 0.328, 0.1, 0.0531, 0.019, 0.01] | 0 | [600.0, 700.0, 900.0, 1150.0, 1665.0, 2000.0, 3000.0, 4313.0] | [1200.0, 1500.0, 1800.0, 2700.0, 3960.0, 5000.0, 7500.0, 10620.0]
HV 20A | HV 20A | 20 | 0 | [10.0, 1.3, 0.3, 0.155, 0.1, 0.0555, 0.023, 0.01] | [10.0, 1.3, 0.161, 0.1, 0.0611, 0.0399, 0.0141, 0.01] | 0 | [60.0, 70.0, 80.0, 87.0, 94.0, 110.0, 150.0, 216.0] | [120.0, 150.0, 200.0, 223.0, 260.0, 300.0, 450.0, 532.0]
HV 25A | HV 25A | 25 | 0 | [10.0, 2.512, 0.833, 0.299, 0.1, 0.0372, 0.0223, 0.01] | [10.0, 3.125, 0.597, 0.198, 0.1, 0.0378, 0.022, 0.01] | 0 | [75.0, 82.0, 90.0, 100.0, 124.0, 170.0, 200.0, 289.0] | [150.0, 170.0, 210.0, 250.0, 294.0, 400.0, 500.0, 711.0]
HV 31.5A | HV 31.5A | 31.5 | 0 | [10.0, 2.34, 0.722, 0.181, 0.1, 0.055, 0.0296, 0.01] | [10.0, 2.84, 0.368, 0.164, 0.1, 0.0621, 0.0378, 0.0195, 0.01] | 0 | [95.0, 110.0, 125.0, 150.0, 165.0, 200.0, 250.0, 390.0] | [189.0, 220.0, 300.0, 350.0, 393.0, 450.0, 530.0, 700.0, 960.0]
HV 40A | HV 40A | 40 | 0 | [10.0, 1.3, 0.161, 0.1, 0.0611, 0.0399, 0.0141, 0.01] | [10.0, 2.05, 0.369, 0.198, 0.1, 0.051, 0.0298, 0.01] | 0 | [120.0, 150.0, 200.0, 223.0, 260.0, 300.0, 450.0, 532.0] | [240.0, 300.0, 400.0, 450.0, 530.0, 650.0, 800.0, 1311.0]
HV 50A | HV 50A | 50 | 0 | [10.0, 3.215, 0.597, 0.198, 0.1, 0.0378, 0.022, 0.01] | [10.0, 3.64, 0.854, 0.281, 0.1, 0.0531, 0.022, 0.01] | 0 | [150.0, 170.0, 210.0, 250.0, 294.0, 400.0, 500.0, 711.0] | [300.0, 350.0, 450.0, 550.0, 700.0, 850.0, 1200.0, 1752.0]
HV 6.3A | HV 6.3A | 6.3 | 0 | [10.0, 1.39, 0.344, 0.168, 0.1, 0.056, 0.0263, 0.01] | [10.0, 1.711, 0.516, 0.198, 0.1, 0.0634, 0.0303, 0.01] | 0 | [19.0, 19.5, 20.4, 20.8, 22.0, 25.0, 32.0, 48.0] | [38.0, 40.0, 43.0, 48.0, 53.0, 60.0, 75.0, 118.0]
HV 63A | HV 63A | 63 | 0 | [10.0, 2.84, 0.368, 0.164, 0.1, 0.0621, 0.0378, 0.0195, 0.01] | [10.0, 1.82, 0.344, 0.1, 0.0467, 0.0269, 0.01] | 0 | [189.0, 220.0, 300.0, 350.0, 393.0, 450.0, 530.0, 700.0, 961.0] | [378.0, 500.0, 700.0, 934.0, 1200.0, 1500.0, 2366.0]
HV 80A | HV 80A | 80 | 0 | [10.0, 2.05, 0.369, 0.198, 0.1, 0.051, 0.0298, 0.01] | [10.0, 4.15, 1.03, 0.198, 0.1, 0.051, 0.0172, 0.01] | 0 | [240.0, 300.0, 400.0, 450.0, 530.0, 650.0, 800.0, 1311.0] | [480.0, 550.0, 700.0, 1000.0, 1260.0, 1600.0, 2500.0, 3227.0]
Siemens NH-1-100 | Siemens NH-1-100 | 100 | [5400.0, 2000.0, 400.0, 20.0, 1.0, 0.2, 0.012, 0.004] | 0 | 0 | [150.0, 190.0, 250.0, 430.0, 900.0, 1250.0, 2700.0, 3600.0] | 0 | 0
Siemens NH-1-125 | Siemens NH-1-125 | 125 | [4800.0, 120.0, 7.0, 0.1, 0.004] | 0 | 0 | [180.0, 400.0, 740.0, 2000.0, 4250.0] | 0 | 0
Siemens NH-1-16 | Siemens NH-1-16 | 16 | [4000.0, 400.0, 2.0, 0.1, 0.04, 0.01] | 0 | 0 | [26.0, 35.0, 75.0, 150.0, 200.0, 300.0] | 0 | 0
Siemens NH-1-160 | Siemens NH-1-160 | 160 | [4800.0, 120.0, 7.0, 0.1, 0.004] | 0 | 0 | [210.0, 500.0, 900.0, 2300.0, 5000.0] | 0 | 0
Siemens NH-1-25 | Siemens NH-1-25 | 25 | [4000.0, 1000.0, 10.0, 0.2, 0.02, 0.01] | 0 | 0 | [40.0, 50.0, 100.0, 210.0, 400.0, 500.0] | 0 | 0
Siemens NH-1-50 | Siemens NH-1-50 | 50 | [4000.0, 40.0, 4.0, 1.0, 0.02, 0.01] | 0 | 0 | [86.0, 200.0, 300.0, 400.0, 1000.0, 1280.0] | 0 | 0
Siemens NH-1-63 | Siemens NH-1-63 | 63 | [4000.0, 100.0, 10.0, 2.0, 0.04, 0.01] | 0 | 0 | [100.0, 200.0, 300.0, 400.0, 1000.0, 1500.0] | 0 | 0
Siemens NH-1-80 | Siemens NH-1-80 | 80 | [4800.0, 120.0, 7.0, 0.1, 0.01] | 0 | 0 | [150.58, 250.0, 450.0, 1150.0, 2470.0] | 0 | 0
Siemens NH-2-1000 | Siemens NH-2-1000 | 1000 | [4800.0, 120.0, 7.0, 0.1, 0.004] | 0 | 0 | [1900.0, 3500.0, 8400.0, 24000.0, 52000.0] | 0 | 0
Siemens NH-2-200 | Siemens NH-2-200 | 200 | [4800.0, 120.0, 7.0, 0.1, 0.004] | 0 | 0 | [280.0, 650.0, 1200.0, 3000.0, 7000.0] | 0 | 0
Siemens NH-2-224 | Siemens NH-2-224 | 224 | [4800.0, 120.0, 7.0, 0.2, 0.04, 0.004] | 0 | 0 | [400.0, 750.0, 1453.0, 3025.0, 4315.0, 7600.0] | 0 | 0
Siemens NH-2-250 | Siemens NH-2-250 | 250 | [4800.0, 120.0, 7.0, 0.1, 0.004] | 0 | 0 | [450.0, 800.0, 1650.0, 4000.0, 8500.0] | 0 | 0
Siemens NH-2-315 | Siemens NH-2-315 | 315 | [4800.0, 120.0, 7.0, 0.1, 0.004] | 0 | 0 | [550.0, 920.0, 1900.0, 5000.0, 11000.0] | 0 | 0
Siemens NH-2-355 | Siemens NH-2-355 | 355 | [4800.0, 120.0, 6.0, 0.1, 0.004] | 0 | 0 | [650.0, 1116.27, 2350.0, 5840.0, 12790.0] | 0 | 0
Siemens NH-2-400 | Siemens NH-2-400 | 400 | [4800.0, 120.0, 7.0, 0.1, 0.004] | 0 | 0 | [720.0, 1350.0, 2800.0, 6500.0, 15000.0] | 0 | 0
Siemens NH-2-425 | Siemens NH-2-425 | 425 | [4800.0, 120.0, 7.0, 0.1, 0.004] | 0 | 0 | [850.0, 1500.0, 3050.0, 7500.0, 16500.0] | 0 | 0
Siemens NH-2-630 | Siemens NH-2-630 | 630 | [4800.0, 120.0, 7.0, 0.1, 0.004] | 0 | 0 | [1200.0, 2000.0, 4800.0, 12000.0, 26000.0] | 0 | 0

## res_bus
| vm_pu | va_degree | p_mw | q_mvar
0 | 0.97005 | -0.21041 | 0.00032866 | 8.2371e-05
1 | 0.97 | -0.21074 | 0.0022255 | 0.00055775
2 | 0.97007 | -0.21024 | 0.00054228 | 0.00013591
3 | 0.97014 | -0.20971 | 0 | 0
4 | 0.98565 | -0.099415 | 0 | 0
5 | 0.98557 | -0.10001 | 0.0010229 | 0.00025636
6 | 0.98587 | -0.097832 | 0 | 0
7 | 0.97018 | -0.20946 | 0.0078843 | 0.001976
8 | 0.98586 | -0.097933 | 0.0005493 | 0.00013767
9 | 0.98582 | -0.098152 | 0.0010322 | 0.0002587
10 | 0.98606 | -0.096463 | 0 | 0
11 | 0.9712 | -0.20205 | 0 | 0
12 | 0.97197 | -0.19651 | 0 | 0
13 | 0.97083 | -0.20473 | 0.011917 | 0.0029866
14 | 1 | 0 | -0.23227 | -0.058613
15 | 0.99915 | -0.0058647 | 0.0044033 | 0.0011036
16 | 0.99067 | -0.064313 | 0 | 0
17 | 0.9912 | -0.060631 | 0 | 0
18 | 0.98718 | -0.088602 | 0.00074497 | 0.00018671
19 | 0.97441 | -0.17897 | 0 | 0
20 | 0.97249 | -0.19277 | 0 | 0
21 | 0.97758 | -0.15635 | 0 | 0
22 | 0.97379 | -0.18342 | 0.0088542 | 0.0022191
23 | 0.97268 | -0.1914 | 0 | 0
24 | 0.97237 | -0.19367 | 0.014609 | 0.0036613
25 | 0.97209 | -0.19567 | 0.0019967 | 0.00050041
26 | 0.9808 | -0.13351 | 0 | 0
27 | 0.98381 | -0.11225 | 0 | 0
28 | 0.97884 | -0.14737 | 0.0038292 | 0.00095968
29 | 0.98525 | -0.10212 | 0.00066024 | 0.00016547
30 | 0.97021 | -0.20922 | 0.00788 | 0.0019749
31 | 0.97027 | -0.2088 | 0.00788 | 0.0019749
32 | 0.97034 | -0.20827 | 0.0078309 | 0.0019626
33 | 0.97053 | -0.20692 | 0 | 0
34 | 0.97089 | -0.20433 | 0.0078309 | 0.0019626
35 | 0.97037 | -0.20803 | 0.0019956 | 0.00050014
36 | 0.97133 | -0.2011 | 0 | 0
37 | 0.97037 | -0.20808 | 0.0021736 | 0.00054475
38 | 0.98902 | -0.076666 | 0 | 0
39 | 0.9886 | -0.079586 | 0.0025319 | 0.00063457
40 | 0.98915 | -0.075719 | 0 | 0
41 | 0.97028 | -0.20869 | 0 | 0
42 | 0.97019 | -0.20939 | 0.0088614 | 0.0022209
43 | 0.9974 | -0.017862 | 0 | 0
44 | 0.99433 | -0.039002 | 0.0031645 | 0.0007931
45 | 0.98938 | -0.074075 | 0.00253 | 0.00063408
46 | 0.97006 | -0.21027 | 0.00025244 | 6.3268e-05
47 | 0.97007 | -0.21023 | 0.0021543 | 0.00053993
48 | 0.9701 | -0.21003 | 0.0021734 | 0.00054471
49 | 0.97014 | -0.20972 | 0.0021722 | 0.0005444
50 | 0.971 | -0.2035 | 0.00917 | 0.0022982
51 | 0.97107 | -0.20301 | 0.0078304 | 0.0019625
52 | 0.99577 | -0.029087 | 0.0013635 | 0.00034174
53 | 0.98959 | -0.072582 | 0.0026466 | 0.00066331
54 | 0.98981 | -0.071052 | 0.0030635 | 0.00076778
55 | 0.98994 | -0.070097 | 0.0025953 | 0.00065046
56 | 0.99024 | -0.06796 | 0.003318 | 0.00083156
57 | 0.9968 | -0.02198 | 0.0011444 | 0.00028681
58 | 0.99053 | -0.065899 | 0 | 0
59 | 0.98986 | -0.070664 | 0.0025004 | 0.00062666
60 | 0.99005 | -0.069303 | 0.0043157 | 0.0010816
61 | 0.99023 | -0.068059 | 0.0043565 | 0.0010919
62 | 0.98908 | -0.076132 | 0.0027006 | 0.00067684
63 | 0.99007 | -0.06914 | 0.0018315 | 0.00045901
64 | 0.98664 | -0.093359 | 0 | 0
65 | 0.98566 | -0.10032 | 0.0086395 | 0.0021653
66 | 0.98467 | -0.10731 | 0.0097327 | 0.0024393
67 | 0.98428 | -0.11014 | 0.0020667 | 0.00051797
68 | 0.98462 | -0.10772 | 0.0040228 | 0.0010082
69 | 0.98408 | -0.11154 | 0.0020663 | 0.00051787
70 | 0.98484 | -0.10612 | 0.0018315 | 0.00045902
71 | 0.98407 | -0.1116 | 0.0044386 | 0.0011124
72 | 0.98381 | -0.11346 | 0.0038881 | 0.00097444
73 | 0.98381 | -0.11348 | 0.0034197 | 0.00085705
74 | 0.98375 | -0.11391 | 0.0020753 | 0.00052012
75 | 0.98277 | -0.12084 | 0.0053968 | 0.0013526
76 | 0.98248 | -0.1229 | 0.0014886 | 0.00037308
77 | 0.98418 | -0.11083 | 0 | 0
78 | 0.98241 | -0.12343 | 0.0047194 | 0.0011828
79 | 0.98227 | -0.12441 | 0.0014939 | 0.0003744
80 | 0.98224 | -0.12465 | 0.001463 | 0.00036666
81 | 0.98215 | -0.12524 | 0.0016885 | 0.00042318
82 | 0.98217 | -0.12513 | 0.0013624 | 0.00034144
83 | 0.99998 | 149.9947 | 0 | 0

## res_line
| p_from_mw | q_from_mvar | p_to_mw | q_to_mvar | pl_mw | ql_mvar | i_from_ka | i_to_ka | i_ka | vm_from_pu | va_from_degree | vm_to_pu | va_to_degree | loading_percent
0 | 0.0022256 | 0.00055628 | -0.0022255 | -0.00055775 | 9.8858e-08 | -1.4724e-06 | 0.0034134 | 0.0034139 | 0.0034139 | 0.97005 | -0.21041 | 0.97 | -0.21074 | 0.42147
1 | -0.0025542 | -0.00063865 | 0.0025543 | 0.00063797 | 6.0812e-08 | -6.822e-07 | 0.0039175 | 0.0039173 | 0.0039175 | 0.97005 | -0.21041 | 0.97007 | -0.21024 | 0.48365
2 | -0.0030966 | -0.00077388 | 0.0030968 | 0.0007722 | 2.2369e-07 | -1.6804e-06 | 0.0047491 | 0.0047485 | 0.0047491 | 0.97007 | -0.21024 | 0.97014 | -0.20971 | 0.58631
3 | -0.0030968 | -0.0007722 | 0.0030969 | 0.0007714 | 1.0597e-07 | -7.9631e-07 | 0.0047485 | 0.0047482 | 0.0047485 | 0.97014 | -0.20971 | 0.97018 | -0.20946 | 0.58623
4 | 0.001023 | 0.00025567 | -0.0010229 | -0.00025636 | 8.4182e-08 | -6.886e-07 | 0.0015441 | 0.0015444 | 0.0015444 | 0.98565 | -0.099415 | 0.98557 | -0.10001 | 0.57199
5 | -0.001023 | -0.00025567 | 0.0010232 | 0.00025386 | 2.2135e-07 | -1.8123e-06 | 0.0015441 | 0.0015434 | 0.0015441 | 0.98565 | -0.099415 | 0.98587 | -0.097832 | 0.5719
6 | 0.00054931 | 0.00013744 | -0.0005493 | -0.00013767 | 7.6636e-09 | -2.2489e-07 | 0.00082902 | 0.0008291 | 0.0008291 | 0.98587 | -0.097832 | 0.98586 | -0.097933 | 0.30707
7 | 0.0010323 | 0.00025833 | -0.0010322 | -0.0002587 | 4.5651e-08 | -3.6674e-07 | 0.0015579 | 0.001558 | 0.001558 | 0.98587 | -0.097832 | 0.98582 | -0.098152 | 0.57705
8 | -0.0026048 | -0.00064964 | 0.0026053 | 0.00064918 | 4.8861e-07 | -4.5858e-07 | 0.0039304 | 0.0039301 | 0.0039304 | 0.98587 | -0.097832 | 0.98606 | -0.096463 | 1.4557
9 | -0.010981 | -0.0027474 | 0.010982 | 0.0027473 | 3.6944e-07 | -8.9919e-08 | 0.016841 | 0.016841 | 0.016841 | 0.97018 | -0.20946 | 0.97021 | -0.20922 | 2.0791
10 | -0.12543 | -0.03165 | 0.12557 | 0.031703 | 0.00013852 | 5.2564e-05 | 0.18936 | 0.18936 | 0.18936 | 0.98606 | -0.096463 | 0.98718 | -0.088602 | 23.3782
11 | 0.12283 | 0.031001 | -0.12273 | -0.030964 | 9.7552e-05 | 3.6998e-05 | 0.18543 | 0.18543 | 0.18543 | 0.98606 | -0.096463 | 0.98525 | -0.10212 | 22.8931
12 | -0.011921 | -0.002988 | 0.01193 | 0.002991 | 9.1475e-06 | 2.9741e-06 | 0.018265 | 0.018264 | 0.018265 | 0.9712 | -0.20205 | 0.97197 | -0.19651 | 6.7647
13 | 0.011921 | 0.002988 | -0.011917 | -0.0029866 | 4.4135e-06 | 1.4352e-06 | 0.018265 | 0.018265 | 0.018265 | 0.9712 | -0.20205 | 0.97083 | -0.20473 | 6.7647
14 | -0.01193 | -0.002991 | 0.011935 | 0.0029925 | 4.6989e-06 | 1.5274e-06 | 0.018264 | 0.018264 | 0.018264 | 0.97197 | -0.19651 | 0.97237 | -0.19367 | 6.7646
15 | 0.23147 | 0.058613 | -0.23128 | -0.058539 | 0.00019172 | 7.3432e-05 | 0.34464 | 0.34464 | 0.34464 | 1 | 0 | 0.99915 | -0.0058647 | 42.5483
16 | 0.22687 | 0.057436 | -0.22649 | -0.057289 | 0.00038389 | 0.00014702 | 0.33808 | 0.33808 | 0.33808 | 0.99915 | -0.0058647 | 0.9974 | -0.017862 | 41.7387
17 | -0.12675 | -0.032054 | 0.12682 | 0.032079 | 6.5827e-05 | 2.4981e-05 | 0.19049 | 0.19049 | 0.19049 | 0.99067 | -0.064313 | 0.9912 | -0.060631 | 23.5167
18 | 0.12675 | 0.032054 | -0.12632 | -0.03189 | 0.0004325 | 0.00016414 | 0.19049 | 0.19049 | 0.19049 | 0.99067 | -0.064313 | 0.98718 | -0.088602 | 23.5168
19 | -0.12682 | -0.032079 | 0.1272 | 0.032226 | 0.00038807 | 0.00014726 | 0.19049 | 0.19048 | 0.19049 | 0.9912 | -0.060631 | 0.99433 | -0.039002 | 23.5167
20 | 0.0815 | 0.020457 | -0.081344 | -0.020399 | 0.00015579 | 5.8115e-05 | 0.12447 | 0.12447 | 0.12447 | 0.97441 | -0.17897 | 0.97249 | -0.19277 | 15.3666
21 | -0.11696 | -0.029352 | 0.11733 | 0.029491 | 0.00036843 | 0.00013962 | 0.17862 | 0.17862 | 0.17862 | 0.97441 | -0.17897 | 0.97758 | -0.15635 | 22.0516
22 | 0.035457 | 0.0088952 | -0.035435 | -0.0088869 | 2.1845e-05 | 8.2533e-06 | 0.05415 | 0.05415 | 0.05415 | 0.97441 | -0.17897 | 0.97379 | -0.18342 | 20.0554
23 | 0.081344 | 0.020399 | -0.081311 | -0.020386 | 3.2775e-05 | 1.2227e-05 | 0.12447 | 0.12447 | 0.12447 | 0.97249 | -0.19277 | 0.97209 | -0.19567 | 15.3666
24 | -0.11733 | -0.029491 | 0.11747 | 0.029547 | 0.0001469 | 5.5666e-05 | 0.17862 | 0.17862 | 0.17862 | 0.97758 | -0.15635 | 0.97884 | -0.14737 | 22.0515
25 | 0.026581 | 0.0066678 | -0.026552 | -0.0066569 | 2.9378e-05 | 1.0945e-05 | 0.04062 | 0.04062 | 0.04062 | 0.97379 | -0.18342 | 0.97268 | -0.1914 | 15.0444
26 | 0.026552 | 0.0066569 | -0.026543 | -0.0066538 | 8.3649e-06 | 3.1165e-06 | 0.04062 | 0.04062 | 0.04062 | 0.97268 | -0.1914 | 0.97237 | -0.19367 | 15.0444
27 | 0.079315 | 0.019886 | -0.079255 | -0.019864 | 5.9582e-05 | 2.2194e-05 | 0.12141 | 0.12141 | 0.12141 | 0.97209 | -0.19567 | 0.97133 | -0.2011 | 14.9893
28 | -0.12154 | -0.030596 | 0.1219 | 0.030733 | 0.0003619 | 0.00013725 | 0.18444 | 0.18444 | 0.18444 | 0.9808 | -0.13351 | 0.98381 | -0.11225 | 22.7701
29 | 0.12154 | 0.030596 | -0.1213 | -0.030507 | 0.0002349 | 8.909e-05 | 0.18444 | 0.18444 | 0.18444 | 0.9808 | -0.13351 | 0.97884 | -0.14737 | 22.7701
30 | -0.1219 | -0.030733 | 0.12207 | 0.030799 | 0.00017325 | 6.5699e-05 | 0.18444 | 0.18444 | 0.18444 | 0.98381 | -0.11225 | 0.98525 | -0.10212 | 22.77
31 | -0.018861 | -0.0047222 | 0.018863 | 0.0047224 | 1.0896e-06 | 1.8712e-07 | 0.028926 | 0.028926 | 0.028926 | 0.97021 | -0.20922 | 0.97027 | -0.2088 | 3.5711
32 | -0.026743 | -0.0066973 | 0.026745 | 0.0066978 | 1.9775e-06 | 5.5112e-07 | 0.041011 | 0.041011 | 0.041011 | 0.97027 | -0.2088 | 0.97034 | -0.20827 | 5.0631
33 | -0.034575 | -0.0086605 | 0.034582 | 0.0086625 | 6.4419e-06 | 2.0693e-06 | 0.05302 | 0.053019 | 0.05302 | 0.97034 | -0.20827 | 0.97053 | -0.20692 | 6.5456
34 | -0.054371 | -0.013621 | 0.054391 | 0.013628 | 1.9514e-05 | 7.0047e-06 | 0.08336 | 0.08336 | 0.08336 | 0.97053 | -0.20692 | 0.97089 | -0.20433 | 10.2914
35 | 0.019789 | 0.0049589 | -0.019786 | -0.0049583 | 3.0393e-06 | 5.8063e-07 | 0.030341 | 0.030341 | 0.030341 | 0.97053 | -0.20692 | 0.97037 | -0.20803 | 3.7458
36 | -0.062222 | -0.015591 | 0.06225 | 0.015601 | 2.7795e-05 | 1.0145e-05 | 0.095362 | 0.095362 | 0.095362 | 0.97089 | -0.20433 | 0.97133 | -0.2011 | 11.7731
37 | 0.017791 | 0.0044582 | -0.017791 | -0.0044582 | 1.2711e-07 | 1.8459e-08 | 0.027281 | 0.027281 | 0.027281 | 0.97037 | -0.20803 | 0.97037 | -0.20808 | 3.368
38 | 0.017005 | 0.0042625 | -0.017001 | -0.0042609 | 4.4955e-06 | 1.5977e-06 | 0.026051 | 0.026051 | 0.026051 | 0.97133 | -0.2011 | 0.97107 | -0.20301 | 9.6487
39 | 0.015617 | 0.0039134 | -0.015616 | -0.0039133 | 1.3054e-06 | 9.6561e-08 | 0.023948 | 0.023948 | 0.023948 | 0.97037 | -0.20808 | 0.97028 | -0.20869 | 2.9566
40 | 0.002533 | 0.00063351 | -0.0025319 | -0.00063457 | 1.0218e-06 | -1.0535e-06 | 0.0038105 | 0.003811 | 0.003811 | 0.98902 | -0.076666 | 0.9886 | -0.079586 | 1.4115
41 | -0.002533 | -0.00063351 | 0.0025333 | 0.00063317 | 3.3052e-07 | -3.4109e-07 | 0.0038105 | 0.0038103 | 0.0038105 | 0.98902 | -0.076666 | 0.98915 | -0.075719 | 1.4113
42 | -0.0025333 | -0.00063317 | 0.0025339 | 0.00063258 | 5.7283e-07 | -5.9155e-07 | 0.0038103 | 0.00381 | 0.0038103 | 0.98915 | -0.075719 | 0.98938 | -0.074075 | 1.4112
43 | 0.015616 | 0.0039133 | -0.015614 | -0.003913 | 1.5325e-06 | 3.7787e-07 | 0.023948 | 0.023948 | 0.023948 | 0.97028 | -0.20869 | 0.97019 | -0.20939 | 4.4348
44 | 0.0067529 | 0.0016921 | -0.0067526 | -0.001692 | 3.0795e-07 | 6.1634e-08 | 0.010357 | 0.010357 | 0.010357 | 0.97019 | -0.20939 | 0.97014 | -0.20972 | 3.836
45 | 0.093219 | 0.023492 | -0.092596 | -0.023253 | 0.00062249 | 0.00023875 | 0.13912 | 0.13912 | 0.13912 | 0.9974 | -0.017862 | 0.99053 | -0.065899 | 51.5252
46 | 0.13327 | 0.033797 | -0.13319 | -0.033768 | 7.7757e-05 | 2.9537e-05 | 0.19897 | 0.19897 | 0.19897 | 0.9974 | -0.017862 | 0.9968 | -0.02198 | 24.5637
47 | -0.13037 | -0.033019 | 0.13055 | 0.033089 | 0.00018305 | 6.9505e-05 | 0.19522 | 0.19522 | 0.19522 | 0.99433 | -0.039002 | 0.99577 | -0.029087 | 24.1013
48 | -0.0050639 | -0.0012667 | 0.0050649 | 0.0012667 | 1.0422e-06 | 3.0895e-08 | 0.0076152 | 0.007615 | 0.0076152 | 0.98938 | -0.074075 | 0.98959 | -0.072582 | 2.8204
49 | -0.00025244 | -6.3268e-05 | 0.00025245 | 6.3079e-05 | 1.4428e-09 | -1.8984e-07 | 0.00038723 | 0.00038716 | 0.00038723 | 0.97006 | -0.21027 | 0.97007 | -0.21023 | 0.14342
50 | -0.0024068 | -0.000603 | 0.0024068 | 0.00060293 | 6.6627e-08 | -7.1099e-08 | 0.0036917 | 0.0036917 | 0.0036917 | 0.97007 | -0.21023 | 0.9701 | -0.21003 | 1.3673
51 | -0.0045802 | -0.0011476 | 0.0045804 | 0.0011476 | 1.9241e-07 | -3.132e-09 | 0.0070255 | 0.0070254 | 0.0070255 | 0.9701 | -0.21003 | 0.97014 | -0.20972 | 2.602
52 | -0.00917 | -0.0022982 | 0.0091706 | 0.0022984 | 6.2406e-07 | 1.7738e-07 | 0.014053 | 0.014053 | 0.014053 | 0.971 | -0.2035 | 0.97107 | -0.20301 | 5.2047
53 | -0.13192 | -0.03343 | 0.13205 | 0.033481 | 0.00013288 | 5.0465e-05 | 0.19726 | 0.19726 | 0.19726 | 0.99577 | -0.029087 | 0.9968 | -0.02198 | 24.3528
54 | -0.0077116 | -0.00193 | 0.0077132 | 0.0019304 | 1.629e-06 | 3.77e-07 | 0.011595 | 0.011595 | 0.011595 | 0.98959 | -0.072582 | 0.98981 | -0.071052 | 4.2943
55 | -0.010777 | -0.0026982 | 0.010778 | 0.0026986 | 1.423e-06 | 4.356e-07 | 0.0162 | 0.0162 | 0.0162 | 0.98981 | -0.071052 | 0.98994 | -0.070097 | 6
56 | -0.013373 | -0.0033491 | 0.013377 | 0.0033504 | 3.9505e-06 | 1.3179e-06 | 0.020101 | 0.020101 | 0.020101 | 0.98994 | -0.070097 | 0.99024 | -0.06796 | 7.4449
57 | -0.016695 | -0.0041819 | 0.0167 | 0.0041836 | 4.7588e-06 | 1.6744e-06 | 0.025087 | 0.025087 | 0.025087 | 0.99024 | -0.06796 | 0.99053 | -0.065899 | 9.2915
58 | 0.01301 | 0.0032603 | -0.013006 | -0.003259 | 3.888e-06 | 1.2855e-06 | 0.019544 | 0.019544 | 0.019544 | 0.99053 | -0.065899 | 0.99023 | -0.068059 | 7.2385
59 | 0.062886 | 0.015809 | -0.062797 | -0.015775 | 8.9501e-05 | 3.4217e-05 | 0.094487 | 0.094487 | 0.094487 | 0.99053 | -0.065899 | 0.98908 | -0.076132 | 34.9953
60 | -0.0025004 | -0.00062666 | 0.0025009 | 0.00062615 | 4.7068e-07 | -5.0545e-07 | 0.0037587 | 0.0037585 | 0.0037587 | 0.98986 | -0.070664 | 0.99005 | -0.069303 | 1.3921
61 | -0.0068165 | -0.0017078 | 0.0068167 | 0.0017078 | 1.5396e-07 | 2.8984e-08 | 0.010245 | 0.010245 | 0.010245 | 0.99005 | -0.069303 | 0.99007 | -0.06914 | 3.7944
62 | 0.0086495 | 0.0021671 | -0.0086482 | -0.0021668 | 1.2938e-06 | 3.3976e-07 | 0.012997 | 0.012997 | 0.012997 | 0.99023 | -0.068059 | 0.99007 | -0.06914 | 4.8139
63 | 0.060096 | 0.015098 | -0.059953 | -0.015043 | 0.00014366 | 5.4892e-05 | 0.090424 | 0.090425 | 0.090425 | 0.98908 | -0.076132 | 0.98664 | -0.093359 | 33.4906
64 | 0.032516 | 0.0081568 | -0.032484 | -0.008145 | 3.137e-05 | 1.1799e-05 | 0.049042 | 0.049042 | 0.049042 | 0.98664 | -0.093359 | 0.98566 | -0.10032 | 18.1636
65 | 0.027437 | 0.0068862 | -0.027384 | -0.0068664 | 5.3027e-05 | 1.9762e-05 | 0.041383 | 0.041383 | 0.041383 | 0.98664 | -0.093359 | 0.98467 | -0.10731 | 15.327
66 | 0.023845 | 0.0059797 | -0.023826 | -0.0059726 | 1.9137e-05 | 7.059e-06 | 0.035999 | 0.035999 | 0.035999 | 0.98566 | -0.10032 | 0.98484 | -0.10612 | 13.333
67 | 0.017651 | 0.0044272 | -0.017642 | -0.0044241 | 8.6302e-06 | 3.0722e-06 | 0.026675 | 0.026675 | 0.026675 | 0.98467 | -0.10731 | 0.98418 | -0.11083 | 9.8797
68 | -0.01796 | -0.0045015 | 0.017966 | 0.0045036 | 6.0231e-06 | 2.1501e-06 | 0.027152 | 0.027152 | 0.027152 | 0.98428 | -0.11014 | 0.98462 | -0.10772 | 10.0565
69 | 0.015894 | 0.0039835 | -0.015891 | -0.0039824 | 3.0877e-06 | 1.0787e-06 | 0.024028 | 0.024028 | 0.024028 | 0.98428 | -0.11014 | 0.98408 | -0.11154 | 8.8993
70 | -0.021989 | -0.0055118 | 0.021994 | 0.0055136 | 4.8774e-06 | 1.7859e-06 | 0.033232 | 0.033232 | 0.033232 | 0.98462 | -0.10772 | 0.98484 | -0.10612 | 12.3081
71 | 0.013824 | 0.0034645 | -0.013824 | -0.0034645 | 1.01e-07 | 3.4141e-08 | 0.020904 | 0.020904 | 0.020904 | 0.98408 | -0.11154 | 0.98407 | -0.1116 | 7.7421
72 | 0.0093856 | 0.0023521 | -0.0093832 | -0.0023514 | 2.4271e-06 | 6.8822e-07 | 0.014192 | 0.014192 | 0.014192 | 0.98407 | -0.1116 | 0.98381 | -0.11346 | 5.2563
73 | 0.0054951 | 0.001377 | -0.0054951 | -0.001377 | 1.1098e-08 | 9.9919e-10 | 0.0083113 | 0.0083113 | 0.0083113 | 0.98381 | -0.11346 | 0.98381 | -0.11348 | 3.0783
74 | 0.0020754 | 0.00051991 | -0.0020753 | -0.00052012 | 1.2466e-07 | -2.0948e-07 | 0.003139 | 0.0031391 | 0.0031391 | 0.98381 | -0.11348 | 0.98375 | -0.11391 | 1.1626
75 | 0.012221 | 0.0030628 | -0.012218 | -0.0030617 | 3.486e-06 | 1.1341e-06 | 0.018504 | 0.018504 | 0.018504 | 0.98277 | -0.12084 | 0.98248 | -0.1229 | 6.8534
76 | -0.017618 | -0.0044154 | 0.017642 | 0.0044241 | 2.4434e-05 | 8.6994e-06 | 0.026675 | 0.026675 | 0.026675 | 0.98277 | -0.12084 | 0.98418 | -0.11083 | 9.8798
77 | 0.010729 | 0.0026886 | -0.010728 | -0.0026884 | 7.8979e-07 | 2.4307e-07 | 0.01625 | 0.01625 | 0.01625 | 0.98248 | -0.1229 | 0.98241 | -0.12343 | 6.0184
78 | 0.0060089 | 0.0015056 | -0.0060081 | -0.0015055 | 8.1426e-07 | 1.1374e-07 | 0.0091013 | 0.0091014 | 0.0091014 | 0.98241 | -0.12343 | 0.98227 | -0.12441 | 3.3709
79 | 0.0045142 | 0.0011311 | -0.0045141 | -0.0011311 | 1.4845e-07 | -7.2984e-09 | 0.0068383 | 0.0068384 | 0.0068384 | 0.98227 | -0.12441 | 0.98224 | -0.12465 | 2.5327
80 | 0.0030511 | 0.00076443 | -0.0030509 | -0.00076455 | 2.0443e-07 | -1.1546e-07 | 0.0046221 | 0.0046221 | 0.0046221 | 0.98224 | -0.12465 | 0.98217 | -0.12513 | 1.7119
81 | -0.0016885 | -0.00042318 | 0.0016885 | 0.00042311 | 2.5372e-08 | -6.8872e-08 | 0.0025582 | 0.0025581 | 0.0025582 | 0.98215 | -0.12524 | 0.98217 | -0.12513 | 0.94747

## res_trafo
| p_hv_mw | q_hv_mvar | p_lv_mw | q_lv_mvar | pl_mw | ql_mvar | i_hv_ka | i_lv_ka | vm_hv_pu | va_hv_degree | vm_lv_pu | va_lv_degree | loading_percent
0 | 2.5187e-16 | 8.8016e-16 | 0.00079998 | 7.4552e-08 | 0.00079998 | 7.4552e-08 | 2.6429e-17 | 0.0011547 | 0.99998 | 149.9947 | 1 | 0 | 0.31999

## res_ext_grid
| p_mw | q_mvar
0 | 0.23227 | 0.058613

## res_load
| p_mw | q_mvar
0 | 0.00032866 | 8.2371e-05
1 | 0.0022255 | 0.00055775
2 | 0.00054228 | 0.00013591
3 | 0.0010229 | 0.00025636
4 | 0.0078843 | 0.001976
5 | 0.0005493 | 0.00013767
6 | 0.0010322 | 0.0002587
7 | 0.011917 | 0.0029866
8 | 0.0044033 | 0.0011036
9 | 0.00074497 | 0.00018671
10 | 0.0088542 | 0.0022191
11 | 0.014609 | 0.0036613
12 | 0.0019967 | 0.00050041
13 | 0.0038292 | 0.00095968
14 | 0.00066024 | 0.00016547
15 | 0.00788 | 0.0019749
16 | 0.00788 | 0.0019749
17 | 0.0078309 | 0.0019626
18 | 0.0078309 | 0.0019626
19 | 0.0019956 | 0.00050014
20 | 0.0021736 | 0.00054475
21 | 0.0025319 | 0.00063457
22 | 0.0088614 | 0.0022209
23 | 0.0031645 | 0.0007931
24 | 0.00253 | 0.00063408
25 | 0.00025244 | 6.3268e-05
26 | 0.0021543 | 0.00053993
27 | 0.0021734 | 0.00054471
28 | 0.0021722 | 0.0005444
29 | 0.00917 | 0.0022982
30 | 0.0078304 | 0.0019625
31 | 0.0013635 | 0.00034174
32 | 0.0026466 | 0.00066331
33 | 0.0030635 | 0.00076778
34 | 0.0025953 | 0.00065046
35 | 0.003318 | 0.00083156
36 | 0.0011444 | 0.00028681
37 | 0.0025004 | 0.00062666
38 | 0.0043157 | 0.0010816
39 | 0.0043565 | 0.0010919
40 | 0.0027006 | 0.00067684
41 | 0.0018315 | 0.00045901
42 | 0.0086395 | 0.0021653
43 | 0.0097327 | 0.0024393
44 | 0.0020667 | 0.00051797
45 | 0.0040228 | 0.0010082
46 | 0.0020663 | 0.00051787
47 | 0.0018315 | 0.00045902
48 | 0.0044386 | 0.0011124
49 | 0.0038881 | 0.00097444
50 | 0.0034197 | 0.00085705
51 | 0.0020753 | 0.00052012
52 | 0.0053968 | 0.0013526
53 | 0.0014886 | 0.00037308
54 | 0.0047194 | 0.0011828
55 | 0.0014939 | 0.0003744
56 | 0.001463 | 0.00036666
57 | 0.0016885 | 0.00042318
58 | 0.0013624 | 0.00034144

## dtypes
| element | column | dtype
0 | bus | name | object
1 | bus | vn_kv | float64
2 | bus | type | object
3 | bus | zone | object
4 | bus | in_service | bool
5 | load | name | object
6 | load | bus | uint32
7 | load | p_mw | float64
8 | load | q_mvar | float64
9 | load | const_z_percent | float64
10 | load | const_i_percent | float64
11 | load | sn_mva | float64
12 | load | scaling | float64
13 | load | in_service | bool
14 | load | type | object
15 | ext_grid | name | object
16 | ext_grid | bus | uint32
17 | ext_grid | vm_pu | float64
18 | ext_grid | va_degree | float64
19 | ext_grid | slack_weight | float64
20 | ext_grid | in_service | bool
21 | line | name | object
22 | line | std_type | object
23 | line | from_bus | uint32
24 | line | to_bus | uint32
25 | line | length_km | float64
26 | line | r_ohm_per_km | float64
27 | line | x_ohm_per_km | float64
28 | line | c_nf_per_km | float64
29 | line | g_us_per_km | float64
30 | line | max_i_ka | float64
31 | line | df | float64
32 | line | parallel | uint32
33 | line | type | object
34 | line | in_service | bool
35 | trafo | name | object
36 | trafo | std_type | object
37 | trafo | hv_bus | uint32
38 | trafo | lv_bus | uint32
39 | trafo | sn_mva | float64
40 | trafo | vn_hv_kv | float64
41 | trafo | vn_lv_kv | float64
42 | trafo | vk_percent | float64
43 | trafo | vkr_percent | float64
44 | trafo | pfe_kw | float64
45 | trafo | i0_percent | float64
46 | trafo | shift_degree | float64
47 | trafo | tap_side | object
48 | trafo | tap_neutral | int32
49 | trafo | tap_min | int32
50 | trafo | tap_max | int32
51 | trafo | tap_step_percent | float64
52 | trafo | tap_step_degree | float64
53 | trafo | tap_pos | int32
54 | trafo | tap_phase_shifter | bool
55 | trafo | parallel | uint32
56 | trafo | df | float64
57 | trafo | in_service | bool
58 | line_geodata | coords | object
59 | bus_geodata | x | float64
60 | bus_geodata | y | float64
61 | bus_geodata | coords | object
62 | res_bus | vm_pu | float64
63 | res_bus | va_degree | float64
64 | res_bus | p_mw | float64
65 | res_bus | q_mvar | float64
66 | res_line | p_from_mw | float64
67 | res_line | q_from_mvar | float64
68 | res_line | p_to_mw | float64
69 | res_line | q_to_mvar | float64
70 | res_line | pl_mw | float64
71 | res_line | ql_mvar | float64
72 | res_line | i_from_ka | float64
73 | res_line | i_to_ka | float64
74 | res_line | i_ka | float64
75 | res_line | vm_from_pu | float64
76 | res_line | va_from_degree | float64
77 | res_line | vm_to_pu | float64
78 | res_line | va_to_degree | float64
79 | res_line | loading_percent | float64
80 | res_trafo | p_hv_mw | float64
81 | res_trafo | q_hv_mvar | float64
82 | res_trafo | p_lv_mw | float64
83 | res_trafo | q_lv_mvar | float64
84 | res_trafo | pl_mw | float64
85 | res_trafo | ql_mvar | float64
86 | res_trafo | i_hv_ka | float64
87 | res_trafo | i_lv_ka | float64
88 | res_trafo | vm_hv_pu | float64
89 | res_trafo | va_hv_degree | float64
90 | res_trafo | vm_lv_pu | float64
91 | res_trafo | va_lv_degree | float64
92 | res_trafo | loading_percent | float64
93 | res_ext_grid | p_mw | float64
94 | res_ext_grid | q_mvar | float64
95 | res_load | p_mw | float64
96 | res_load | q_mvar | float64

## parameters
| version | format_version | converged | OPF_converged | name | f_hz | sn_mva
0 | 2.14.6 | 2.14.0 | TRUE | FALSE |  | 50 | 1