## bus
| name | vn_kv | type | zone | in_service
0 | bus_LV_1091-1_0_3_node_0 | 0.4 | n |  | TRUE
1 | bus_LV_1091-1_0_3_node_1 | 0.4 | n |  | TRUE
2 | bus_LV_1091-1_0_3_node_2 | 0.4 | n |  | TRUE
3 | bus_LV_1091-1_0_3_node_3 | 0.4 | n |  | TRUE
4 | bus_LV_1091-1_0_3_node_4 | 0.4 | n |  | TRUE
5 | bus_LV_1091-1_0_3_node_18 | 0.4 | n |  | TRUE
6 | bus_LV_1091-1_0_3_node_22 | 0.4 | n |  | TRUE
7 | bus_LV_1091-1_0_3_node_20 | 0.4 | n |  | TRUE
8 | bus_LV_1091-1_0_3_node_13 | 0.4 | n |  | TRUE
9 | bus_LV_1091-1_0_3_node_41 | 0.4 | n |  | TRUE
10 | bus_LV_1091-1_0_3_node_42 | 0.4 | n |  | TRUE
11 | bus_LV_1091-1_0_3_node_40 | 0.4 | n |  | TRUE
12 | bus_LV_1091-1_0_3_node_14 | 0.4 | n |  | TRUE
13 | bus_LV_1091-1_0_3_node_126 | 0.4 | n |  | TRUE
14 | bus_LV_1091-1_0_3_node_127 | 0.4 | n |  | TRUE
15 | bus_LV_1091-1_0_3_node_15 | 0.4 | n |  | TRUE
16 | bus_LV_1091-1_0_3_node_23 | 0.4 | n |  | TRUE
17 | bus_LV_1091-1_0_3_node_17 | 0.4 | n |  | TRUE
18 | bus_LV_1091-1_0_3_node_21 | 0.4 | n |  | TRUE
19 | bus_LV_1091-1_0_3_node_19 | 0.4 | n |  | TRUE
20 | bus_LV_1091-1_0_3_node_67 | 0.4 | n |  | TRUE
21 | bus_LV_1091-1_0_3_node_114 | 0.4 | n |  | TRUE
22 | bus_LV_1091-1_0_3_node_36 | 0.4 | n |  | TRUE
23 | bus_LV_1091-1_0_3_node_35 | 0.4 | n |  | TRUE
24 | bus_LV_1091-1_0_3_node_43 | 0.4 | n |  | TRUE
25 | bus_LV_1091-1_0_3_node_49 | 0.4 | n |  | TRUE
26 | bus_LV_1091-1_0_3_node_128 | 0.4 | n |  | TRUE
27 | bus_LV_1091-1_0_3_node_129 | 0.4 | n |  | TRUE
28 | bus_LV_1091-1_0_3_node_38 | 0.4 | n |  | TRUE
29 | bus_LV_1091-1_0_3_node_37 | 0.4 | n |  | TRUE
30 | bus_LV_1091-1_0_3_node_53 | 0.4 | n |  | TRUE
31 | bus_LV_1091-1_0_3_node_48 | 0.4 | n |  | TRUE
32 | bus_LV_1091-1_0_3_node_116 | 0.4 | n |  | TRUE
33 | bus_LV_1091-1_0_3_node_39 | 0.4 | n |  | TRUE
34 | bus_LV_1091-1_0_3_node_115 | 0.4 | n |  | TRUE
35 | bus_LV_1091-1_0_3_node_117 | 0.4 | n |  | TRUE
36 | bus_LV_1091-1_0_3_node_118 | 0.4 | n |  | TRUE
37 | bus_LV_1091-1_0_3_node_46 | 0.4 | n |  | TRUE
38 | bus_LV_1091-1_0_3_node_132 | 0.4 | n |  | TRUE
39 | bus_LV_1091-1_0_3_node_133 | 0.4 | n |  | TRUE
40 | bus_LV_1091-1_0_3_node_66 | 0.4 | n |  | TRUE
41 | bus_LV_1091-1_0_3_node_44 | 0.4 | n |  | TRUE
42 | bus_LV_1091-1_0_3_node_50 | 0.4 | n |  | TRUE
43 | bus_LV_1091-1_0_3_node_45 | 0.4 | n |  | TRUE
44 | bus_LV_1091-1_0_3_node_47 | 0.4 | n |  | TRUE
45 | bus_LV_1091-1_0_3_node_72 | 0.4 | n |  | TRUE
46 | bus_LV_1091-1_0_3_node_51 | 0.4 | n |  | TRUE
47 | bus_LV_1091-1_0_3_node_73 | 0.4 | n |  | TRUE
48 | bus_LV_1091-1_0_3_node_52 | 0.4 | n |  | TRUE
49 | bus_LV_1091-1_0_3_node_64 | 0.4 | n |  | TRUE
50 | bus_LV_1091-1_0_3_node_148 | 0.4 | n |  | TRUE
51 | bus_LV_1091-1_0_3_node_147 | 0.4 | n |  | TRUE
52 | bus_LV_1091-1_0_3_node_70 | 0.4 | n |  | TRUE
53 | bus_LV_1091-1_0_3_node_123 | 0.4 | n |  | TRUE
54 | bus_LV_1091-1_0_3_node_125 | 0.4 | n |  | TRUE
55 | bus_LV_1091-1_0_3_node_63 | 0.4 | n |  | TRUE
56 | bus_LV_1091-1_0_3_node_54 | 0.4 | n |  | TRUE
57 | bus_LV_1091-1_0_3_node_55 | 0.4 | n |  | TRUE
58 | bus_LV_1091-1_0_3_node_56 | 0.4 | n |  | TRUE
59 | bus_LV_1091-1_0_3_node_57 | 0.4 | n |  | TRUE
60 | bus_LV_1091-1_0_3_node_58 | 0.4 | n |  | TRUE
61 | bus_LV_1091-1_0_3_node_59 | 0.4 | n |  | TRUE
62 | bus_LV_1091-1_0_3_node_65 | 0.4 | n |  | TRUE
63 | bus_LV_1091-1_0_3_node_60 | 0.4 | n |  | TRUE
64 | bus_LV_1091-1_0_3_node_71 | 0.4 | n |  | TRUE
65 | bus_LV_1091-1_0_3_node_68 | 0.4 | n |  | TRUE
66 | bus_LV_1091-1_0_3_node_61 | 0.4 | n |  | TRUE
67 | bus_LV_1091-1_0_3_node_62 | 0.4 | n |  | TRUE
68 | bus_LV_1091-1_0_3_node_130 | 0.4 | n |  | TRUE
69 | bus_LV_1091-1_0_3_node_131 | 0.4 | n |  | TRUE
70 | bus_LV_1091-1_0_3_node_69 | 0.4 | n |  | TRUE
71 | bus_LV_1091-1_0_3_node_124 | 0.4 | n |  | TRUE
72 | bus_LV_1091-1_0_3_node_137 | 0.4 | n |  | TRUE
73 | bus_LV_1091-1_0_3_node_138 | 0.4 | n |  | TRUE
74 | bus_LV_1091-1_0_3_node_135 | 0.4 | n |  | TRUE
75 | bus_LV_1091-1_0_3_node_136 | 0.4 | n |  | TRUE
76 | bus_LV_1091-1_0_3_node_107 | 0.4 | n |  | TRUE
77 | bus_LV_1091-1_0_3_node_108 | 0.4 | n |  | TRUE
78 | bus_LV_1091-1_0_3_node_109 | 0.4 | n |  | TRUE
79 | bus_LV_1091-1_0_3_node_110 | 0.4 | n |  | TRUE
80 | bus_LV_1091-1_0_3_node_111 | 0.4 | n |  | TRUE
81 | bus_LV_1091-1_0_3_node_112 | 0.4 | n |  | TRUE
82 | bus_LV_1091-1_0_3_node_113 | 0.4 | n |  | TRUE
83 | bus_LV_1091-1_0_3_node_145 | 0.4 | n |  | TRUE
84 | bus_LV_1091-1_0_3_node_141 | 0.4 | n |  | TRUE
85 | bus_LV_1091-1_0_3_node_146 | 0.4 | n |  | TRUE
86 | bus_LV_1091-1_0_3_node_120 | 0.4 | n |  | TRUE
87 | bus_LV_1091-1_0_3_node_142 | 0.4 | n |  | TRUE
88 | bus_LV_1091-1_0_3_node_140 | 0.4 | n |  | TRUE
89 | bus_LV_1091-1_0_3_node_122 | 0.4 | n |  | TRUE
90 | bus_LV_1091-1_0_3_node_119 | 0.4 | n |  | TRUE
91 | bus_LV_1091-1_0_3_node_134 | 0.4 | n |  | TRUE
92 | bus_LV_1091-1_0_3_node_121 | 0.4 | n |  | TRUE
93 | bus_LV_1091-1_0_3_node_139 | 0.4 | n |  | TRUE
94 | bus_LV_1091-1_0_3_node_143 | 0.4 | n |  | TRUE
95 | bus_LV_1091-1_0_3_node_144 | 0.4 | n |  | TRUE
96 | bus_MV_131_1_node_106 | 20 | n |  | TRUE

## load
| name | bus | p_mw | q_mvar | const_z_percent | const_i_percent | sn_mva | scaling | in_service | type
0 | LV_1091-1_0_3_load_0 | 0 | 0.0022632 | 0.00056722 | 0 | 0 |  | 1 | TRUE | wye
1 | LV_1091-1_0_3_load_1 | 1 | 0.0019292 | 0.00048351 | 0 | 0 |  | 1 | TRUE | wye
2 | LV_1091-1_0_3_load_3 | 3 | 0.0011405 | 0.00028583 | 0 | 0 |  | 1 | TRUE | wye
3 | LV_1091-1_0_3_load_18 | 5 | 0.00070799 | 0.00017744 | 0 | 0 |  | 1 | TRUE | wye
4 | LV_1091-1_0_3_load_22 | 6 | 0.0032237 | 0.00080794 | 0 | 0 |  | 1 | TRUE | wye
5 | LV_1091-1_0_3_load_20 | 7 | 0.0025135 | 0.00062993 | 0 | 0 |  | 1 | TRUE | wye
6 | LV_1091-1_0_3_load_41 | 9 | 0.0029673 | 0.00074368 | 0 | 0 |  | 1 | TRUE | wye
7 | LV_1091-1_0_3_load_42 | 10 | 0.0049593 | 0.0012429 | 0 | 0 |  | 1 | TRUE | wye
8 | LV_1091-1_0_3_load_40 | 11 | 0.0017904 | 0.00044872 | 0 | 0 |  | 1 | TRUE | wye
9 | LV_1091-1_0_3_load_126 | 13 | 0.013381 | 0.0033536 | 0 | 0 |  | 1 | TRUE | wye
10 | LV_1091-1_0_3_load_23 | 16 | 0.0027311 | 0.00068448 | 0 | 0 |  | 1 | TRUE | wye
11 | LV_1091-1_0_3_load_21 | 18 | 0.0031714 | 0.00079482 | 0 | 0 |  | 1 | TRUE | wye
12 | LV_1091-1_0_3_load_19 | 19 | 0.0019995 | 0.00050112 | 0 | 0 |  | 1 | TRUE | wye
13 | LV_1091-1_0_3_load_67 | 20 | 0.0017494 | 0.00043844 | 0 | 0 |  | 1 | TRUE | wye
14 | LV_1091-1_0_3_load_114 | 21 | 0.0014257 | 0.00035732 | 0 | 0 |  | 1 | TRUE | wye
15 | LV_1091-1_0_3_load_36 | 22 | 0.0021172 | 0.00053061 | 0 | 0 |  | 1 | TRUE | wye
16 | LV_1091-1_0_3_load_43 | 24 | 0.0019607 | 0.0004914 | 0 | 0 |  | 1 | TRUE | wye
17 | LV_1091-1_0_3_load_129 | 27 | 0.0019464 | 0.00048781 | 0 | 0 |  | 1 | TRUE | wye
18 | LV_1091-1_0_3_load_53 | 30 | 0.0025296 | 0.00063398 | 0 | 0 |  | 1 | TRUE | wye
19 | LV_1091-1_0_3_load_48 | 31 | 0.0016398 | 0.00041098 | 0 | 0 |  | 1 | TRUE | wye
20 | LV_1091-1_0_3_load_115 | 34 | 0.0011371 | 0.00028498 | 0 | 0 |  | 1 | TRUE | wye
21 | LV_1091-1_0_3_load_117 | 35 | 0.0012516 | 0.00031368 | 0 | 0 |  | 1 | TRUE | wye
22 | LV_1091-1_0_3_load_118 | 36 | 0.0012496 | 0.00031317 | 0 | 0 |  | 1 | TRUE | wye
23 | LV_1091-1_0_3_load_133 | 39 | 0.0012007 | 0.00030091 | 0 | 0 |  | 1 | TRUE | wye
24 | LV_1091-1_0_3_load_66 | 40 | 0.001138 | 0.0002852 | 0 | 0 |  | 1 | TRUE | wye
25 | LV_1091-1_0_3_load_44 | 41 | 0.0056311 | 0.0014113 | 0 | 0 |  | 1 | TRUE | wye
26 | LV_1091-1_0_3_load_50 | 42 | 0.0030135 | 0.00075526 | 0 | 0 |  | 1 | TRUE | wye
27 | LV_1091-1_0_3_load_45 | 43 | 0.0019931 | 0.00049953 | 0 | 0 |  | 1 | TRUE | wye
28 | LV_1091-1_0_3_load_47 | 44 | 0.0055462 | 0.00139 | 0 | 0 |  | 1 | TRUE | wye
29 | LV_1091-1_0_3_load_72 | 45 | 0.0059236 | 0.0014846 | 0 | 0 |  | 1 | TRUE | wye
30 | LV_1091-1_0_3_load_64 | 49 | 0.0023265 | 0.00058309 | 0 | 0 |  | 1 | TRUE | wye
31 | LV_1091-1_0_3_load_148 | 50 | 0.010457 | 0.0026209 | 0 | 0 |  | 1 | TRUE | wye
32 | LV_1091-1_0_3_load_147 | 51 | 0.010734 | 0.0026902 | 0 | 0 |  | 1 | TRUE | wye
33 | LV_1091-1_0_3_load_70 | 52 | 0.0020254 | 0.00050762 | 0 | 0 |  | 1 | TRUE | wye
34 | LV_1091-1_0_3_load_123 | 53 | 0.0019984 | 0.00050085 | 0 | 0 |  | 1 | TRUE | wye
35 | LV_1091-1_0_3_load_63 | 55 | 0.0037066 | 0.00092895 | 0 | 0 |  | 1 | TRUE | wye
36 | LV_1091-1_0_3_load_54 | 56 | 0.0014792 | 0.00037073 | 0 | 0 |  | 1 | TRUE | wye
37 | LV_1091-1_0_3_load_55 | 57 | 0.0018706 | 0.00046883 | 0 | 0 |  | 1 | TRUE | wye
38 | LV_1091-1_0_3_load_58 | 60 | 0.0014253 | 0.00035722 | 0 | 0 |  | 1 | TRUE | wye
39 | LV_1091-1_0_3_load_59 | 61 | 0.0034181 | 0.00085666 | 0 | 0 |  | 1 | TRUE | wye
40 | LV_1091-1_0_3_load_71 | 64 | 0.0054493 | 0.0013657 | 0 | 0 |  | 1 | TRUE | wye
41 | LV_1091-1_0_3_load_68 | 65 | 0.0022902 | 0.00057399 | 0 | 0 |  | 1 | TRUE | wye
42 | LV_1091-1_0_3_load_62 | 67 | 0.00242 | 0.00060651 | 0 | 0 |  | 1 | TRUE | wye
43 | LV_1091-1_0_3_load_130 | 68 | 0.0019603 | 0.00049131 | 0 | 0 |  | 1 | TRUE | wye
44 | LV_1091-1_0_3_load_131 | 69 | 0.013607 | 0.0034103 | 0 | 0 |  | 1 | TRUE | wye
45 | LV_1091-1_0_3_load_69 | 70 | 0.0037736 | 0.00094576 | 0 | 0 |  | 1 | TRUE | wye
46 | LV_1091-1_0_3_load_137 | 72 | 0.0023789 | 0.0005962 | 0 | 0 |  | 1 | TRUE | wye
47 | LV_1091-1_0_3_load_138 | 73 | 0.0025259 | 0.00063306 | 0 | 0 |  | 1 | TRUE | wye
48 | LV_1091-1_0_3_load_136 | 75 | 0.0021187 | 0.00053101 | 0 | 0 |  | 1 | TRUE | wye
49 | LV_1091-1_0_3_load_107 | 76 | 0.0097511 | 0.0024439 | 0 | 0 |  | 1 | TRUE | wye
50 | LV_1091-1_0_3_load_110 | 79 | 0.0011669 | 0.00029245 | 0 | 0 |  | 1 | TRUE | wye
51 | LV_1091-1_0_3_load_113 | 82 | 0.0011758 | 0.00029468 | 0 | 0 |  | 1 | TRUE | wye
52 | LV_1091-1_0_3_load_145 | 83 | 0.0011973 | 0.00030006 | 0 | 0 |  | 1 | TRUE | wye
53 | LV_1091-1_0_3_load_146 | 85 | 0.0013189 | 0.00033055 | 0 | 0 |  | 1 | TRUE | wye
54 | LV_1091-1_0_3_load_142 | 87 | 0.0012066 | 0.00030241 | 0 | 0 |  | 1 | TRUE | wye
55 | LV_1091-1_0_3_load_122 | 89 | 0.0010341 | 0.00025916 | 0 | 0 |  | 1 | TRUE | wye
56 | LV_1091-1_0_3_load_134 | 91 | 0.0011836 | 0.00029665 | 0 | 0 |  | 1 | TRUE | wye
57 | LV_1091-1_0_3_load_121 | 92 | 0.0011169 | 0.00027993 | 0 | 0 |  | 1 | TRUE | wye
58 | LV_1091-1_0_3_load_139 | 93 | 0.0017621 | 0.00044163 | 0 | 0 |  | 1 | TRUE | wye
59 | LV_1091-1_0_3_load_143 | 94 | 0.00127 | 0.0003183 | 0 | 0 |  | 1 | TRUE | wye
60 | LV_1091-1_0_3_load_144 | 95 | 0.0025435 | 0.00063746 | 0 | 0 |  | 1 | TRUE | wye

## ext_grid
| name | bus | vm_pu | va_degree | slack_weight | in_service
0 |  | 65 | 1 | 0 | 1 | TRUE

## line
| name | std_type | from_bus | to_bus | length_km | r_ohm_per_km | x_ohm_per_km | c_nf_per_km | g_us_per_km | max_i_ka | df | parallel | type | in_service
0 | LV_1091-1_0_3_line_0 | NAYY 4x150 SE | 0 | 1 | 0.0023239 | 0.208 | 0.08 | 261 | 0 | 0.27 | 1 | 1 | cs | TRUE
1 | LV_1091-1_0_3_line_1 | NAYY 4x150 SE | 0 | 2 | 0.017987 | 0.208 | 0.08 | 261 | 0 | 0.27 | 1 | 1 | cs | TRUE
2 | LV_1091-1_0_3_line_2 | NAYY 4x150 SE | 1 | 3 | 0.013968 | 0.208 | 0.08 | 261 | 0 | 0.27 | 1 | 1 | cs | TRUE
3 | LV_1091-1_0_3_line_3 | NAYY 4x150 SE | 2 | 4 | 0.001105 | 0.208 | 0.08 | 261 | 0 | 0.27 | 1 | 1 | cs | TRUE
4 | LV_1091-1_0_3_line_4 | NAYY 4x150 SE | 3 | 5 | 0.0094007 | 0.208 | 0.08 | 261 | 0 | 0.27 | 1 | 1 | cs | TRUE
5 | LV_1091-1_0_3_line_5 | NAYY 4x150 SE | 4 | 6 | 0.019783 | 0.208 | 0.08 | 261 | 0 | 0.27 | 1 | 1 | cs | TRUE
6 | LV_1091-1_0_3_line_6 | NAYY 4x150 SE | 4 | 7 | 0.037322 | 0.208 | 0.08 | 261 | 0 | 0.27 | 1 | 1 | cs | TRUE
7 | LV_1091-1_0_3_line_7 | NAYY 4x150 SE | 5 | 20 | 0.011278 | 0.208 | 0.08 | 261 | 0 | 0.27 | 1 | 1 | cs | TRUE
8 | LV_1091-1_0_3_line_8 | NAYY 4x150 SE | 6 | 21 | 0.0066006 | 0.208 | 0.08 | 261 | 0 | 0.27 | 1 | 1 | cs | TRUE
9 | LV_1091-1_0_3_line_9 | NAYY 4x150 SE | 7 | 18 | 0.043311 | 0.208 | 0.08 | 261 | 0 | 0.27 | 1 | 1 | cs | TRUE
10 | LV_1091-1_0_3_line_10 | NAYY 4x150 SE | 8 | 9 | 0.010721 | 0.208 | 0.08 | 261 | 0 | 0.27 | 1 | 1 | cs | TRUE
11 | LV_1091-1_0_3_line_11 | NAYY 4x150 SE | 8 | 10 | 0.03429 | 0.208 | 0.08 | 261 | 0 | 0.27 | 1 | 1 | cs | TRUE
12 | LV_1091-1_0_3_line_12 | NAYY 4x150 SE | 8 | 11 | 0.015297 | 0.208 | 0.08 | 261 | 0 | 0.27 | 1 | 1 | cs | TRUE
13 | LV_1091-1_0_3_line_13 | NAYY 4x150 SE | 9 | 24 | 0.03775 | 0.208 | 0.08 | 261 | 0 | 0.27 | 1 | 1 | cs | TRUE
14 | LV_1091-1_0_3_line_14 | NAYY 4x150 SE | 10 | 25 | 0.032101 | 0.208 | 0.08 | 261 | 0 | 0.27 | 1 | 1 | cs | TRUE
15 | LV_1091-1_0_3_line_15 | NAYY 4x150 SE | 12 | 13 | 0.011386 | 0.208 | 0.08 | 261 | 0 | 0.27 | 1 | 1 | cs | TRUE
16 | LV_1091-1_0_3_line_16 | NAYY 4x150 SE | 12 | 14 | 0.015689 | 0.208 | 0.08 | 261 | 0 | 0.27 | 1 | 1 | cs | TRUE
17 | LV_1091-1_0_3_line_17 | NAYY 4x150 SE | 14 | 26 | 0.026765 | 0.208 | 0.08 | 261 | 0 | 0.27 | 1 | 1 | cs | TRUE
18 | LV_1091-1_0_3_line_18 | NAYY 4x150 SE | 14 | 27 | 0.013658 | 0.208 | 0.08 | 261 | 0 | 0.27 | 1 | 1 | cs | TRUE
19 | LV_1091-1_0_3_line_19 | NAYY 4x150 SE | 15 | 16 | 0.043969 | 0.208 | 0.08 | 261 | 0 | 0.27 | 1 | 1 | cs | TRUE
20 | LV_1091-1_0_3_line_20 | NAYY 4x150 SE | 15 | 17 | 0.1072 | 0.208 | 0.08 | 261 | 0 | 0.27 | 1 | 1 | cs | TRUE
21 | LV_1091-1_0_3_line_21 | NAYY 4x150 SE | 15 | 18 | 0.039976 | 0.208 | 0.08 | 261 | 0 | 0.27 | 1 | 1 | cs | TRUE
22 | LV_1091-1_0_3_line_22 | NAYY 4x150 SE | 16 | 23 | 0.014529 | 0.208 | 0.08 | 261 | 0 | 0.27 | 1 | 1 | cs | TRUE
23 | LV_1091-1_0_3_line_23 | NAYY 4x150 SE | 17 | 19 | 0.017337 | 0.208 | 0.08 | 261 | 0 | 0.27 | 1 | 1 | cs | TRUE
24 | LV_1091-1_0_3_line_24 | NAYY 4x150 SE | 22 | 23 | 0.035964 | 0.208 | 0.08 | 261 | 0 | 0.27 | 1 | 1 | cs | TRUE
25 | LV_1091-1_0_3_line_25 | NAYY 4x150 SE | 23 | 28 | 0.038603 | 0.208 | 0.08 | 261 | 0 | 0.27 | 1 | 1 | cs | TRUE
26 | LV_1091-1_0_3_line_26 | NAYY 4x150 SE | 24 | 41 | 0.0024235 | 0.208 | 0.08 | 261 | 0 | 0.27 | 1 | 1 | cs | TRUE
27 | LV_1091-1_0_3_line_27 | NAYY 4x150 SE | 25 | 42 | 0.03027 | 0.208 | 0.08 | 261 | 0 | 0.27 | 1 | 1 | cs | TRUE
28 | LV_1091-1_0_3_line_28 | NAYY 4x150 SE | 26 | 69 | 0.011412 | 0.208 | 0.08 | 261 | 0 | 0.27 | 1 | 1 | cs | TRUE
29 | LV_1091-1_0_3_line_29 | NAYY 4x150 SE | 26 | 66 | 0.007104 | 0.208 | 0.08 | 261 | 0 | 0.27 | 1 | 1 | cs | TRUE
30 | LV_1091-1_0_3_line_30 | NAYY 4x150 SE | 28 | 32 | 0.010543 | 0.208 | 0.08 | 261 | 0 | 0.27 | 1 | 1 | cs | TRUE
31 | LV_1091-1_0_3_line_31 | NAYY 4x150 SE | 28 | 33 | 0.027073 | 0.208 | 0.08 | 261 | 0 | 0.27 | 1 | 1 | cs | TRUE
32 | LV_1091-1_0_3_line_32 | NAYY 4x150 SE | 28 | 34 | 0.0098358 | 0.208 | 0.08 | 261 | 0 | 0.27 | 1 | 1 | cs | TRUE
33 | LV_1091-1_0_3_line_33 | NAYY 4x150 SE | 29 | 30 | 0.012757 | 0.208 | 0.08 | 261 | 0 | 0.27 | 1 | 1 | cs | TRUE
34 | LV_1091-1_0_3_line_34 | NAYY 4x150 SE | 29 | 31 | 0.0062826 | 0.208 | 0.08 | 261 | 0 | 0.27 | 1 | 1 | cs | TRUE
35 | LV_1091-1_0_3_line_35 | NAYY 4x150 SE | 31 | 37 | 0.015295 | 0.208 | 0.08 | 261 | 0 | 0.27 | 1 | 1 | cs | TRUE
36 | LV_1091-1_0_3_line_36 | NAYY 4x150 SE | 32 | 38 | 0.007529 | 0.208 | 0.08 | 261 | 0 | 0.27 | 1 | 1 | cs | TRUE
37 | LV_1091-1_0_3_line_37 | NAYY 4x150 SE | 32 | 39 | 0.007366 | 0.208 | 0.08 | 261 | 0 | 0.27 | 1 | 1 | cs | TRUE
38 | LV_1091-1_0_3_line_38 | NAYY 4x150 SE | 33 | 35 | 0.012139 | 0.208 | 0.08 | 261 | 0 | 0.27 | 1 | 1 | cs | TRUE
39 | LV_1091-1_0_3_line_39 | NAYY 4x150 SE | 33 | 36 | 0.010356 | 0.208 | 0.08 | 261 | 0 | 0.27 | 1 | 1 | cs | TRUE
40 | LV_1091-1_0_3_line_40 | NAYY 4x150 SE | 34 | 40 | 0.025092 | 0.208 | 0.08 | 261 | 0 | 0.27 | 1 | 1 | cs | TRUE
41 | LV_1091-1_0_3_line_41 | NAYY 4x150 SE | 37 | 44 | 0.027578 | 0.208 | 0.08 | 261 | 0 | 0.27 | 1 | 1 | cs | TRUE
42 | LV_1091-1_0_3_line_42 | NAYY 4x150 SE | 37 | 43 | 0.011793 | 0.208 | 0.08 | 261 | 0 | 0.27 | 1 | 1 | cs | TRUE
43 | LV_1091-1_0_3_line_43 | NAYY 4x150 SE | 38 | 91 | 0.007441 | 0.208 | 0.08 | 261 | 0 | 0.27 | 1 | 1 | cs | TRUE
44 | LV_1091-1_0_3_line_44 | NAYY 4x150 SE | 40 | 59 | 0.012942 | 0.208 | 0.08 | 261 | 0 | 0.27 | 1 | 1 | cs | TRUE
45 | LV_1091-1_0_3_line_45 | NAYY 4x150 SE | 41 | 43 | 0.025946 | 0.208 | 0.08 | 261 | 0 | 0.27 | 1 | 1 | cs | TRUE
46 | LV_1091-1_0_3_line_46 | NAYY 4x150 SE | 42 | 45 | 0.0020852 | 0.208 | 0.08 | 261 | 0 | 0.27 | 1 | 1 | cs | TRUE
47 | LV_1091-1_0_3_line_47 | NAYY 4x150 SE | 45 | 52 | 0.026246 | 0.208 | 0.08 | 261 | 0 | 0.27 | 1 | 1 | cs | TRUE
48 | LV_1091-1_0_3_line_48 | NAYY 4x150 SE | 46 | 47 | 0.036622 | 0.208 | 0.08 | 261 | 0 | 0.27 | 1 | 1 | cs | TRUE
49 | LV_1091-1_0_3_line_49 | NAYY 4x150 SE | 46 | 48 | 0.12167 | 0.208 | 0.08 | 261 | 0 | 0.27 | 1 | 1 | cs | TRUE
50 | LV_1091-1_0_3_line_50 | NAYY 4x150 SE | 46 | 49 | 0.018141 | 0.208 | 0.08 | 261 | 0 | 0.27 | 1 | 1 | cs | TRUE
51 | LV_1091-1_0_3_line_51 | NAYY 4x150 SE | 47 | 53 | 0.005409 | 0.208 | 0.08 | 261 | 0 | 0.27 | 1 | 1 | cs | TRUE
52 | LV_1091-1_0_3_line_52 | NAYY 4x150 SE | 47 | 54 | 0.0066604 | 0.208 | 0.08 | 261 | 0 | 0.27 | 1 | 1 | cs | TRUE
53 | LV_1091-1_0_3_line_53 | NAYY 4x150 SE | 48 | 50 | 0.0022 | 0.208 | 0.08 | 261 | 0 | 0.27 | 1 | 1 | cs | TRUE
54 | LV_1091-1_0_3_line_54 | NAYY 4x150 SE | 48 | 51 | 0.033252 | 0.208 | 0.08 | 261 | 0 | 0.27 | 1 | 1 | cs | TRUE
55 | LV_1091-1_0_3_line_55 | NAYY 4x150 SE | 49 | 55 | 0.018997 | 0.208 | 0.08 | 261 | 0 | 0.27 | 1 | 1 | cs | TRUE
56 | LV_1091-1_0_3_line_56 | NAYY 4x150 SE | 52 | 70 | 0.024607 | 0.208 | 0.08 | 261 | 0 | 0.27 | 1 | 1 | cs | TRUE
57 | LV_1091-1_0_3_line_57 | NAYY 4x150 SE | 54 | 74 | 0.021278 | 0.208 | 0.08 | 261 | 0 | 0.27 | 1 | 1 | cs | TRUE
58 | LV_1091-1_0_3_line_58 | NAYY 4x150 SE | 54 | 75 | 0.005215 | 0.208 | 0.08 | 261 | 0 | 0.27 | 1 | 1 | cs | TRUE
59 | LV_1091-1_0_3_line_59 | NAYY 4x150 SE | 54 | 71 | 0.020002 | 0.208 | 0.08 | 261 | 0 | 0.27 | 1 | 1 | cs | TRUE
60 | LV_1091-1_0_3_line_60 | NAYY 4x150 SE | 55 | 61 | 0.017772 | 0.208 | 0.08 | 261 | 0 | 0.27 | 1 | 1 | cs | TRUE
61 | LV_1091-1_0_3_line_61 | NAYY 4x150 SE | 56 | 57 | 0.0013434 | 0.208 | 0.08 | 261 | 0 | 0.27 | 1 | 1 | cs | TRUE
62 | LV_1091-1_0_3_line_62 | NAYY 4x150 SE | 56 | 58 | 0.014884 | 0.208 | 0.08 | 261 | 0 | 0.27 | 1 | 1 | cs | TRUE
63 | LV_1091-1_0_3_line_63 | NAYY 4x150 SE | 57 | 59 | 0.022084 | 0.208 | 0.08 | 261 | 0 | 0.27 | 1 | 1 | cs | TRUE
64 | LV_1091-1_0_3_line_64 | NAYY 4x150 SE | 58 | 60 | 0.036056 | 0.208 | 0.08 | 261 | 0 | 0.27 | 1 | 1 | cs | TRUE
65 | LV_1091-1_0_3_line_65 | NAYY 4x150 SE | 58 | 61 | 0.030254 | 0.208 | 0.08 | 261 | 0 | 0.27 | 1 | 1 | cs | TRUE
66 | LV_1091-1_0_3_line_66 | NAYY 4x150 SE | 59 | 62 | 0.0035 | 0.208 | 0.08 | 261 | 0 | 0.27 | 1 | 2 | cs | TRUE
67 | LV_1091-1_0_3_line_67 | NAYY 4x150 SE | 60 | 63 | 0.020825 | 0.208 | 0.08 | 261 | 0 | 0.27 | 1 | 1 | cs | TRUE
68 | LV_1091-1_0_3_line_68 | NAYY 4x150 SE | 62 | 64 | 0.010227 | 0.208 | 0.08 | 261 | 0 | 0.27 | 1 | 1 | cs | TRUE
69 | LV_1091-1_0_3_line_69 | NAYY 4x150 SE | 62 | 65 | 0.018356 | 0.208 | 0.08 | 261 | 0 | 0.27 | 1 | 2 | cs | TRUE
70 | LV_1091-1_0_3_line_70 | NAYY 4x150 SE | 63 | 66 | 0.010854 | 0.208 | 0.08 | 261 | 0 | 0.27 | 1 | 1 | cs | TRUE
71 | LV_1091-1_0_3_line_71 | NAYY 4x150 SE | 63 | 67 | 0.020318 | 0.208 | 0.08 | 261 | 0 | 0.27 | 1 | 1 | cs | TRUE
72 | LV_1091-1_0_3_line_72 | NAYY 4x150 SE | 65 | 70 | 0.022535 | 0.208 | 0.08 | 261 | 0 | 0.27 | 1 | 1 | cs | TRUE
73 | LV_1091-1_0_3_line_73 | NAYY 4x150 SE | 66 | 68 | 0.014455 | 0.208 | 0.08 | 261 | 0 | 0.27 | 1 | 1 | cs | TRUE
74 | LV_1091-1_0_3_line_74 | NAYY 4x150 SE | 71 | 72 | 0.004019 | 0.208 | 0.08 | 261 | 0 | 0.27 | 1 | 1 | cs | TRUE
75 | LV_1091-1_0_3_line_75 | NAYY 4x150 SE | 71 | 73 | 0.003611 | 0.208 | 0.08 | 261 | 0 | 0.27 | 1 | 1 | cs | TRUE
76 | LV_1091-1_0_3_line_76 | NAYY 4x150 SE | 74 | 93 | 0.005317 | 0.208 | 0.08 | 261 | 0 | 0.27 | 1 | 1 | cs | TRUE
77 | LV_1091-1_0_3_line_77 | NAYY 4x150 SE | 74 | 84 | 0.007209 | 0.208 | 0.08 | 261 | 0 | 0.27 | 1 | 1 | cs | TRUE
78 | LV_1091-1_0_3_line_78 | NAYY 4x150 SE | 76 | 77 | 0.016595 | 0.208 | 0.08 | 261 | 0 | 0.27 | 1 | 1 | cs | TRUE
79 | LV_1091-1_0_3_line_79 | NAYY 4x150 SE | 76 | 78 | 0.0040477 | 0.208 | 0.08 | 261 | 0 | 0.27 | 1 | 1 | cs | TRUE
80 | LV_1091-1_0_3_line_80 | NAYY 4x150 SE | 77 | 79 | 0.004527 | 0.208 | 0.08 | 261 | 0 | 0.27 | 1 | 1 | cs | TRUE
81 | LV_1091-1_0_3_line_81 | NAYY 4x150 SE | 77 | 80 | 0.007295 | 0.208 | 0.08 | 261 | 0 | 0.27 | 1 | 1 | cs | TRUE
82 | LV_1091-1_0_3_line_82 | NAYY 4x150 SE | 78 | 81 | 0.007532 | 0.208 | 0.08 | 261 | 0 | 0.27 | 1 | 1 | cs | TRUE
83 | LV_1091-1_0_3_line_83 | NAYY 4x150 SE | 78 | 82 | 0.004189 | 0.208 | 0.08 | 261 | 0 | 0.27 | 1 | 1 | cs | TRUE
84 | LV_1091-1_0_3_line_84 | NAYY 4x150 SE | 80 | 83 | 0.004966 | 0.208 | 0.08 | 261 | 0 | 0.27 | 1 | 1 | cs | TRUE
85 | LV_1091-1_0_3_line_85 | NAYY 4x150 SE | 80 | 84 | 0.018853 | 0.208 | 0.08 | 261 | 0 | 0.27 | 1 | 1 | cs | TRUE
86 | LV_1091-1_0_3_line_86 | NAYY 4x150 SE | 81 | 85 | 0.004351 | 0.208 | 0.08 | 261 | 0 | 0.27 | 1 | 1 | cs | TRUE
87 | LV_1091-1_0_3_line_87 | NAYY 4x150 SE | 81 | 86 | 0.022437 | 0.208 | 0.08 | 261 | 0 | 0.27 | 1 | 1 | cs | TRUE
88 | LV_1091-1_0_3_line_88 | NAYY 4x150 SE | 84 | 87 | 0.005275 | 0.208 | 0.08 | 261 | 0 | 0.27 | 1 | 1 | cs | TRUE
89 | LV_1091-1_0_3_line_89 | NAYY 4x150 SE | 84 | 88 | 0.018205 | 0.208 | 0.08 | 261 | 0 | 0.27 | 1 | 1 | cs | TRUE
90 | LV_1091-1_0_3_line_90 | NAYY 4x150 SE | 86 | 89 | 0.004152 | 0.208 | 0.08 | 261 | 0 | 0.27 | 1 | 1 | cs | TRUE
91 | LV_1091-1_0_3_line_91 | NAYY 4x150 SE | 86 | 90 | 0.007438 | 0.208 | 0.08 | 261 | 0 | 0.27 | 1 | 1 | cs | TRUE
92 | LV_1091-1_0_3_line_92 | NAYY 4x150 SE | 88 | 94 | 0.003753 | 0.208 | 0.08 | 261 | 0 | 0.27 | 1 | 1 | cs | TRUE
93 | LV_1091-1_0_3_line_93 | NAYY 4x150 SE | 88 | 95 | 0.003702 | 0.208 | 0.08 | 261 | 0 | 0.27 | 1 | 1 | cs | TRUE
94 | LV_1091-1_0_3_line_94 | NAYY 4x150 SE | 90 | 92 | 0.003871 | 0.208 | 0.08 | 261 | 0 | 0.27 | 1 | 1 | cs | TRUE

## trafo
| name | std_type | hv_bus | lv_bus | sn_mva | vn_hv_kv | vn_lv_kv | vk_percent | vkr_percent | pfe_kw | i0_percent | shift_degree | tap_side | tap_neutral | tap_min | tap_max | tap_step_percent | tap_step_degree | tap_pos | tap_phase_shifter | parallel | df | in_service
0 | LV_1091-1_0_3_trafo_68 | 0.25 MVA 20/0.4 kV | 96 | 65 | 0.25 | 20 | 0.4 | 6 | 1.44 | 0.8 | 0.32 | 150 | hv | 0 | -2 | 2 | 2.5 | 0 | 0 | FALSE | 1 | 1 | TRUE

## line_geodata
| x0 | y0 | x1 | y1 | x2 | y2 | x3 | y3 | x4 | y4 | x5 | y5 | x6 | y6
0 | 2649435.2291 | 1224570.2032 | 2649433.0853 | 1224569.3063
1 | 2649451.8221 | 1224577.1451 | 2649435.2291 | 1224570.2032
2 | 2649433.0853 | 1224569.3063 | 2649420.2627 | 1224563.9417 | 2649420.2906 | 1224563.8792
3 | 2649451.8221 | 1224577.1451 | 2649451.3438 | 1224578.1418
4 | 2649424.127 | 1224555.2969 | 2649420.2906 | 1224563.8792
5 | 2649451.3438 | 1224578.1418 | 2649469.0694 | 1224586.9272
6 | 2649451.3438 | 1224578.1418 | 2649435.2506 | 1224611.8161
7 | 2649428.7296 | 1224545.0003 | 2649424.127 | 1224555.2969
8 | 2649472.2337 | 1224581.5285 | 2649469.3899 | 1224587.086 | 2649469.0694 | 1224586.9272
9 | 2649435.2506 | 1224611.8161 | 2649431.6298 | 1224619.3925 | 2649416.5795 | 1224650.8957
10 | 2649520.0297 | 1224569.6183 | 2649518.7153 | 1224571.7754 | 2649514.802 | 1224578.9751
11 | 2649520.0297 | 1224569.6183 | 2649551.6339 | 1224582.9222
12 | 2649520.0297 | 1224569.6183 | 2649505.7727 | 1224564.0736
13 | 2649514.802 | 1224578.9751 | 2649496.7746 | 1224612.1424
14 | 2649581.22 | 1224595.3766 | 2649551.6339 | 1224582.9222
15 | 2649455.928 | 1224788.354 | 2649460.7399 | 1224798.6781
16 | 2649470.1088 | 1224781.5564 | 2649455.928 | 1224788.354
17 | 2649494.3068 | 1224769.9725 | 2649470.1088 | 1224781.5564
18 | 2649470.9892 | 1224771.413 | 2649471.7582 | 1224772.8425 | 2649467.2347 | 1224775.262 | 2649470.1088 | 1224781.5564
19 | 2649399.3471 | 1224686.9663 | 2649438.6116 | 1224706.7551
20 | 2649397.3715 | 1224609.8357 | 2649387.487 | 1224631.5116 | 2649377.0457 | 1224653.6053 | 2649368.7807 | 1224672.9265 | 2649397.5802 | 1224690.6651 | 2649399.3471 | 1224686.9663
21 | 2649399.3471 | 1224686.9663 | 2649416.5795 | 1224650.8957
22 | 2649451.5857 | 1224713.2938 | 2649438.6116 | 1224706.7551
23 | 2649397.3715 | 1224609.8357 | 2649404.988 | 1224594.2616
24 | 2649451.5857 | 1224713.2938 | 2649438.5737 | 1224733.6095 | 2649432.462 | 1224743.749
25 | 2649451.5857 | 1224713.2938 | 2649454.0207 | 1224709.4895 | 2649473.3376 | 1224719.645 | 2649484.1925 | 1224725.3499
26 | 2649496.7746 | 1224612.1424 | 2649495.6173 | 1224614.2716
27 | 2649581.22 | 1224595.3766 | 2649579.5451 | 1224598.0309 | 2649566.9387 | 1224622.0558
28 | 2649494.3068 | 1224769.9725 | 2649498.2238 | 1224777.5876 | 2649497.8818 | 1224780.4198
29 | 2649500.7311 | 1224766.9018 | 2649494.3068 | 1224769.9725
30 | 2649484.1925 | 1224725.3499 | 2649479.0439 | 1224734.5572
31 | 2649480.2774 | 1224706.5613 | 2649473.3376 | 1224719.645 | 2649484.1925 | 1224725.3499
32 | 2649484.1925 | 1224725.3499 | 2649490.4201 | 1224728.6258 | 2649493.1347 | 1224729.3084
33 | 2649469.1106 | 1224667.222 | 2649480.9508 | 1224672.0567
34 | 2649469.1106 | 1224667.222 | 2649470.7788 | 1224661.7214 | 2649471.0108 | 1224661.2399
35 | 2649477.7356 | 1224647.5037 | 2649475.9708 | 1224650.9468 | 2649471.0108 | 1224661.2399
36 | 2649479.0439 | 1224734.5572 | 2649475.3652 | 1224741.1307
37 | 2649472.7145 | 1224730.7578 | 2649479.0439 | 1224734.5572
38 | 2649482.9596 | 1224696.7219 | 2649484.9218 | 1224697.8167 | 2649480.2774 | 1224706.5613
39 | 2649474.2695 | 1224700.5632 | 2649473.4291 | 1224703.1579 | 2649480.2774 | 1224706.5613
40 | 2649493.1347 | 1224729.3084 | 2649496.5483 | 1224730.1666 | 2649502.6001 | 1224729.0495 | 2649506.4761 | 1224727.0138 | 2649510.8141 | 1224722.2914 | 2649513.1341 | 1224718.2869
41 | 2649477.7356 | 1224647.5037 | 2649499.3013 | 1224658.0339 | 2649500.7771 | 1224654.7107
42 | 2649477.7356 | 1224647.5037 | 2649480.7258 | 1224641.6694 | 2649483.2266 | 1224637.0683
43 | 2649468.7987 | 1224737.5962 | 2649475.3652 | 1224741.1307
44 | 2649519.6215 | 1224707.0886 | 2649513.1341 | 1224718.2869
45 | 2649495.6173 | 1224614.2716 | 2649483.2266 | 1224637.0683
46 | 2649566.9387 | 1224622.0558 | 2649565.9698 | 1224623.9022
47 | 2649553.7362 | 1224647.1225 | 2649562.6657 | 1224630.1992 | 2649565.9698 | 1224623.9022
48 | 2649599.6267 | 1224654.7442 | 2649608.1411 | 1224660.174 | 2649621.9046 | 1224668.9385 | 2649616.397 | 1224677.5313
49 | 2649599.6267 | 1224654.7442 | 2649622.0218 | 1224618.5084 | 2649635.2612 | 1224628.3025 | 2649650.8047 | 1224641.8182 | 2649669.9154 | 1224660.3223 | 2649665.9622 | 1224664.3251 | 2649658.8459 | 1224657.6172
50 | 2649599.6267 | 1224654.7442 | 2649589.7013 | 1224669.9286
51 | 2649611.8728 | 1224674.5473 | 2649616.397 | 1224677.5313
52 | 2649616.397 | 1224677.5313 | 2649613.9081 | 1224681.4129 | 2649612.802 | 1224683.1381
53 | 2649658.8459 | 1224657.6172 | 2649657.2412 | 1224659.127
54 | 2649634.7223 | 1224637.4592 | 2649636.1594 | 1224636.0592 | 2649658.8459 | 1224657.6172
55 | 2649579.3074 | 1224685.8298 | 2649589.7013 | 1224669.9286
56 | 2649541.873 | 1224668.6754 | 2649547.3748 | 1224659.1787 | 2649553.7362 | 1224647.1225
57 | 2649612.802 | 1224683.1381 | 2649601.3105 | 1224701.0646
58 | 2649608.3517 | 1224680.3994 | 2649612.802 | 1224683.1381
59 | 2649612.802 | 1224683.1381 | 2649613.9081 | 1224681.4129 | 2649629.9828 | 1224689.4074
60 | 2649579.3074 | 1224685.8298 | 2649569.5836 | 1224700.7057
61 | 2649540.0033 | 1224718.6392 | 2649538.8346 | 1224717.9768
62 | 2649552.9522 | 1224725.9775 | 2649540.0033 | 1224718.6392
63 | 2649519.6215 | 1224707.0886 | 2649538.8346 | 1224717.9768
64 | 2649552.9522 | 1224725.9775 | 2649544.5075 | 1224738.5928 | 2649535.2892 | 1224747.5994 | 2649528.6768 | 1224752.0791
65 | 2649552.9522 | 1224725.9775 | 2649557.8272 | 1224718.6913 | 2649569.5836 | 1224700.7057
66 | 2649521.3753 | 1224704.0569 | 2649519.6215 | 1224707.0886
67 | 2649510.5428 | 1224762.2027 | 2649521.4278 | 1224756.99 | 2649528.6768 | 1224752.0791
68 | 2649512.6712 | 1224698.6478 | 2649521.3753 | 1224704.0569
69 | 2649521.3753 | 1224704.0569 | 2649530.5767 | 1224688.1742
70 | 2649510.5428 | 1224762.2027 | 2649500.7311 | 1224766.9018
71 | 2649510.5428 | 1224762.2027 | 2649503.7143 | 1224746.414 | 2649500.8828 | 1224747.7468
72 | 2649530.5767 | 1224688.1742 | 2649541.873 | 1224668.6754
73 | 2649500.7311 | 1224766.9018 | 2649504.4652 | 1224775.5382 | 2649509.1808 | 1224777.3785
74 | 2649629.9828 | 1224689.4074 | 2649627.9976 | 1224692.9041
75 | 2649631.8811 | 1224686.3324 | 2649629.9828 | 1224689.4074
76 | 2649596.7081 | 1224698.3802 | 2649601.3105 | 1224701.0646
77 | 2649601.3105 | 1224701.0646 | 2649598.6527 | 1224705.2117 | 2649597.4236 | 1224707.136
78 | 2649582.9658 | 1224728.9402 | 2649573.4117 | 1224742.5088
79 | 2649571.0814 | 1224745.8183 | 2649573.4117 | 1224742.5088
80 | 2649579.0962 | 1224726.5732 | 2649582.9658 | 1224728.9402
81 | 2649587.1702 | 1224722.9715 | 2649582.9658 | 1224728.9402
82 | 2649571.0814 | 1224745.8183 | 2649566.7464 | 1224751.9861
83 | 2649567.6596 | 1224743.3884 | 2649571.0814 | 1224745.8183
84 | 2649582.9157 | 1224720.39 | 2649587.1702 | 1224722.9715
85 | 2649597.4236 | 1224707.136 | 2649588.2827 | 1224721.3909 | 2649587.1702 | 1224722.9715
86 | 2649563.1736 | 1224749.4881 | 2649566.7464 | 1224751.9861
87 | 2649566.7464 | 1224751.9861 | 2649565.212 | 1224754.1635 | 2649558.2014 | 1224762.0767 | 2649550.7114 | 1224767.4733
88 | 2649592.8051 | 1224704.5626 | 2649597.4236 | 1224707.136
89 | 2649597.4236 | 1224707.136 | 2649598.6527 | 1224705.2117 | 2649602.4709 | 1224707.3893 | 2649609.0868 | 1224716.828
90 | 2649548.2297 | 1224764.1395 | 2649550.7114 | 1224767.4733
91 | 2649550.7114 | 1224767.4733 | 2649544.663 | 1224771.8257
92 | 2649609.0868 | 1224716.828 | 2649606.0208 | 1224719.0038
93 | 2649612.122 | 1224714.6964 | 2649609.0868 | 1224716.828
94 | 2649542.4759 | 1224768.6277 | 2649544.663 | 1224771.8257

## bus_geodata
| x | y | coords
0 | 2649435.2291 | 1224570.2032
1 | 2649433.0853 | 1224569.3063
2 | 2649451.8221 | 1224577.1451
3 | 2649420.2906 | 1224563.8792
4 | 2649451.3438 | 1224578.1418
5 | 2649424.127 | 1224555.2969
6 | 2649469.0694 | 1224586.9272
7 | 2649435.2506 | 1224611.8161
8 | 2649520.0297 | 1224569.6183
9 | 2649514.802 | 1224578.9751
10 | 2649551.6339 | 1224582.9222
11 | 2649505.7727 | 1224564.0736
12 | 2649455.928 | 1224788.354
13 | 2649460.7399 | 1224798.6781
14 | 2649470.1088 | 1224781.5564
15 | 2649399.3471 | 1224686.9663
16 | 2649438.6116 | 1224706.7551
17 | 2649397.3715 | 1224609.8357
18 | 2649416.5795 | 1224650.8957
19 | 2649404.988 | 1224594.2616
20 | 2649428.7296 | 1224545.0003
21 | 2649472.2337 | 1224581.5285
22 | 2649432.462 | 1224743.749
23 | 2649451.5857 | 1224713.2938
24 | 2649496.7746 | 1224612.1424
25 | 2649581.22 | 1224595.3766
26 | 2649494.3068 | 1224769.9725
27 | 2649470.9892 | 1224771.413
28 | 2649484.1925 | 1224725.3499
29 | 2649469.1106 | 1224667.222
30 | 2649480.9508 | 1224672.0567
31 | 2649471.0108 | 1224661.2399
32 | 2649479.0439 | 1224734.5572
33 | 2649480.2774 | 1224706.5613
34 | 2649493.1347 | 1224729.3084
35 | 2649482.9596 | 1224696.7219
36 | 2649474.2695 | 1224700.5632
37 | 2649477.7356 | 1224647.5037
38 | 2649475.3652 | 1224741.1307
39 | 2649472.7145 | 1224730.7578
40 | 2649513.1341 | 1224718.2869
41 | 2649495.6173 | 1224614.2716
42 | 2649566.9387 | 1224622.0558
43 | 2649483.2266 | 1224637.0683
44 | 2649500.7771 | 1224654.7107
45 | 2649565.9698 | 1224623.9022
46 | 2649599.6267 | 1224654.7442
47 | 2649616.397 | 1224677.5313
48 | 2649658.8459 | 1224657.6172
49 | 2649589.7013 | 1224669.9286
50 | 2649657.2412 | 1224659.127
51 | 2649634.7223 | 1224637.4592
52 | 2649553.7362 | 1224647.1225
53 | 2649611.8728 | 1224674.5473
54 | 2649612.802 | 1224683.1381
55 | 2649579.3074 | 1224685.8298
56 | 2649540.0033 | 1224718.6392
57 | 2649538.8346 | 1224717.9768
58 | 2649552.9522 | 1224725.9775
59 | 2649519.6215 | 1224707.0886
60 | 2649528.6768 | 1224752.0791
61 | 2649569.5836 | 1224700.7057
62 | 2649521.3753 | 1224704.0569
63 | 2649510.5428 | 1224762.2027
64 | 2649512.6712 | 1224698.6478
65 | 2649530.5767 | 1224688.1742
66 | 2649500.7311 | 1224766.9018
67 | 2649500.8828 | 1224747.7468
68 | 2649509.1808 | 1224777.3785
69 | 2649497.8818 | 1224780.4198
70 | 2649541.873 | 1224668.6754
71 | 2649629.9828 | 1224689.4074
72 | 2649627.9976 | 1224692.9041
73 | 2649631.8811 | 1224686.3324
74 | 2649601.3105 | 1224701.0646
75 | 2649608.3517 | 1224680.3994
76 | 2649573.4117 | 1224742.5088
77 | 2649582.9658 | 1224728.9402
78 | 2649571.0814 | 1224745.8183
79 | 2649579.0962 | 1224726.5732
80 | 2649587.1702 | 1224722.9715
81 | 2649566.7464 | 1224751.9861
82 | 2649567.6596 | 1224743.3884
83 | 2649582.9157 | 1224720.39
84 | 2649597.4236 | 1224707.136
85 | 2649563.1736 | 1224749.4881
86 | 2649550.7114 | 1224767.4733
87 | 2649592.8051 | 1224704.5626
88 | 2649609.0868 | 1224716.828
89 | 2649548.2297 | 1224764.1395
90 | 2649544.663 | 1224771.8257
91 | 2649468.7987 | 1224737.5962
92 | 2649542.4759 | 1224768.6277
93 | 2649596.7081 | 1224698.3802
94 | 2649606.0208 | 1224719.0038
95 | 2649612.122 | 1224714.6964
96 | 2649521.3753 | 1224704.0569

## line_std_types
| c_nf_per_km | r_ohm_per_km | x_ohm_per_km | max_i_ka | type | q_mm2 | alpha | voltage_rating
NAYY 4x50 SE | 210 | 0.642 | 0.083 | 0.142 | cs | 50 | 0.00403 | LV
NAYY 4x120 SE | 264 | 0.225 | 0.08 | 0.242 | cs | 120 | 0.00403 | LV
NAYY 4x150 SE | 261 | 0.208 | 0.08 | 0.27 | cs | 150 | 0.00403 | LV
NA2XS2Y 1x95 RM/25 12/20 kV | 216 | 0.313 | 0.132 | 0.252 | cs | 95 | 0.00403 | MV
NA2XS2Y 1x185 RM/25 12/20 kV | 273 | 0.161 | 0.117 | 0.362 | cs | 185 | 0.00403 | MV
NA2XS2Y 1x240 RM/25 12/20 kV | 304 | 0.122 | 0.112 | 0.421 | cs | 240 | 0.00403 | MV
NA2XS2Y 1x95 RM/25 6/10 kV | 315 | 0.313 | 0.123 | 0.249 | cs | 95 | 0.00403 | MV
NA2XS2Y 1x185 RM/25 6/10 kV | 406 | 0.161 | 0.11 | 0.358 | cs | 185 | 0.00403 | MV
NA2XS2Y 1x240 RM/25 6/10 kV | 456 | 0.122 | 0.105 | 0.416 | cs | 240 | 0.00403 | MV
NA2XS2Y 1x150 RM/25 12/20 kV | 250 | 0.206 | 0.116 | 0.319 | cs | 150 | 0.00403 | MV
NA2XS2Y 1x120 RM/25 12/20 kV | 230 | 0.253 | 0.119 | 0.283 | cs | 120 | 0.00403 | MV
NA2XS2Y 1x70 RM/25 12/20 kV | 190 | 0.443 | 0.132 | 0.22 | cs | 70 | 0.00403 | MV
NA2XS2Y 1x150 RM/25 6/10 kV | 360 | 0.206 | 0.11 | 0.315 | cs | 150 | 0.00403 | MV
NA2XS2Y 1x120 RM/25 6/10 kV | 340 | 0.253 | 0.113 | 0.28 | cs | 120 | 0.00403 | MV
NA2XS2Y 1x70 RM/25 6/10 kV | 280 | 0.443 | 0.123 | 0.217 | cs | 70 | 0.00403 | MV
N2XS(FL)2Y 1x120 RM/35 64/110 kV | 112 | 0.153 | 0.166 | 0.366 | cs | 120 | 0.00393 | HV
N2XS(FL)2Y 1x185 RM/35 64/110 kV | 125 | 0.099 | 0.156 | 0.457 | cs | 185 | 0.00393 | HV
N2XS(FL)2Y 1x240 RM/35 64/110 kV | 135 | 0.075 | 0.149 | 0.526 | cs | 240 | 0.00393 | HV
N2XS(FL)2Y 1x300 RM/35 64/110 kV | 144 | 0.06 | 0.144 | 0.588 | cs | 300 | 0.00393 | HV
15-AL1/3-ST1A 0.4 | 11 | 1.8769 | 0.35 | 0.105 | ol | 16 | 0.00403 | LV
24-AL1/4-ST1A 0.4 | 11.25 | 1.2012 | 0.335 | 0.14 | ol | 24 | 0.00403 | LV
48-AL1/8-ST1A 0.4 | 12.2 | 0.5939 | 0.3 | 0.21 | ol | 48 | 0.00403 | LV
94-AL1/15-ST1A 0.4 | 13.2 | 0.306 | 0.29 | 0.35 | ol | 94 | 0.00403 | LV
34-AL1/6-ST1A 10.0 | 9.7 | 0.8342 | 0.36 | 0.17 | ol | 34 | 0.00403 | MV
48-AL1/8-ST1A 10.0 | 10.1 | 0.5939 | 0.35 | 0.21 | ol | 48 | 0.00403 | MV
70-AL1/11-ST1A 10.0 | 10.4 | 0.4132 | 0.339 | 0.29 | ol | 70 | 0.00403 | MV
94-AL1/15-ST1A 10.0 | 10.75 | 0.306 | 0.33 | 0.35 | ol | 94 | 0.00403 | MV
122-AL1/20-ST1A 10.0 | 11.1 | 0.2376 | 0.323 | 0.41 | ol | 122 | 0.00403 | MV
149-AL1/24-ST1A 10.0 | 11.25 | 0.194 | 0.315 | 0.47 | ol | 149 | 0.00403 | MV
34-AL1/6-ST1A 20.0 | 9.15 | 0.8342 | 0.382 | 0.17 | ol | 34 | 0.00403 | MV
48-AL1/8-ST1A 20.0 | 9.5 | 0.5939 | 0.372 | 0.21 | ol | 48 | 0.00403 | MV
70-AL1/11-ST1A 20.0 | 9.7 | 0.4132 | 0.36 | 0.29 | ol | 70 | 0.00403 | MV
94-AL1/15-ST1A 20.0 | 10 | 0.306 | 0.35 | 0.35 | ol | 94 | 0.00403 | MV
122-AL1/20-ST1A 20.0 | 10.3 | 0.2376 | 0.344 | 0.41 | ol | 122 | 0.00403 | MV
149-AL1/24-ST1A 20.0 | 10.5 | 0.194 | 0.337 | 0.47 | ol | 149 | 0.00403 | MV
184-AL1/30-ST1A 20.0 | 10.75 | 0.1571 | 0.33 | 0.535 | ol | 184 | 0.00403 | MV
243-AL1/39-ST1A 20.0 | 11 | 0.1188 | 0.32 | 0.645 | ol | 243 | 0.00403 | MV
48-AL1/8-ST1A 110.0 | 8 | 0.5939 | 0.46 | 0.21 | ol | 48 | 0.00403 | HV
70-AL1/11-ST1A 110.0 | 8.4 | 0.4132 | 0.45 | 0.29 | ol | 70 | 0.00403 | HV
94-AL1/15-ST1A 110.0 | 8.65 | 0.306 | 0.44 | 0.35 | ol | 94 | 0.00403 | HV
122-AL1/20-ST1A 110.0 | 8.5 | 0.2376 | 0.43 | 0.41 | ol | 122 | 0.00403 | HV
149-AL1/24-ST1A 110.0 | 8.75 | 0.194 | 0.41 | 0.47 | ol | 149 | 0.00403 | HV
184-AL1/30-ST1A 110.0 | 8.8 | 0.1571 | 0.4 | 0.535 | ol | 184 | 0.00403 | HV
243-AL1/39-ST1A 110.0 | 9 | 0.1188 | 0.39 | 0.645 | ol | 243 | 0.00403 | HV
305-AL1/39-ST1A 110.0 | 9.2 | 0.0949 | 0.38 | 0.74 | ol | 305 | 0.00403 | HV
490-AL1/64-ST1A 110.0 | 9.75 | 0.059 | 0.37 | 0.96 | ol | 490 | 0.00403 | HV
679-AL1/86-ST1A 110.0 | 9.95 | 0.042 | 0.36 | 1.15 | ol | 679 | 0.00403 | HV
490-AL1/64-ST1A 220.0 | 10 | 0.059 | 0.285 | 0.96 | ol | 490 | 0.00403 | HV
679-AL1/86-ST1A 220.0 | 11.7 | 0.042 | 0.275 | 1.15 | ol | 679 | 0.00403 | HV
490-AL1/64-ST1A 380.0 | 11 | 0.059 | 0.253 | 0.96 | ol | 490 | 0.00403 | HV
679-AL1/86-ST1A 380.0 | 14.6 | 0.042 | 0.25 | 1.15 | ol | 679 | 0.00403 | HV

## trafo_std_types
| i0_percent | pfe_kw | vkr_percent | sn_mva | vn_lv_kv | vn_hv_kv | vk_percent | shift_degree | vector_group | tap_side | tap_neutral | tap_min | tap_max | tap_step_degree | tap_step_percent | tap_phase_shifter
160 MVA 380/110 kV | 0.06 | 60 | 0.25 | 160 | 110 | 380 | 12.2 | 0 | Yy0 | hv | 0 | -9 | 9 | 0 | 1.5 | FALSE
100 MVA 220/110 kV | 0.06 | 55 | 0.26 | 100 | 110 | 220 | 12 | 0 | Yy0 | hv | 0 | -9 | 9 | 0 | 1.5 | FALSE
63 MVA 110/20 kV | 0.04 | 22 | 0.32 | 63 | 20 | 110 | 18 | 150 | YNd5 | hv | 0 | -9 | 9 | 0 | 1.5 | FALSE
40 MVA 110/20 kV | 0.05 | 18 | 0.34 | 40 | 20 | 110 | 16.2 | 150 | YNd5 | hv | 0 | -9 | 9 | 0 | 1.5 | FALSE
25 MVA 110/20 kV | 0.07 | 14 | 0.41 | 25 | 20 | 110 | 12 | 150 | YNd5 | hv | 0 | -9 | 9 | 0 | 1.5 | FALSE
63 MVA 110/10 kV | 0.04 | 22 | 0.32 | 63 | 10 | 110 | 18 | 150 | YNd5 | hv | 0 | -9 | 9 | 0 | 1.5 | FALSE
40 MVA 110/10 kV | 0.05 | 18 | 0.34 | 40 | 10 | 110 | 16.2 | 150 | YNd5 | hv | 0 | -9 | 9 | 0 | 1.5 | FALSE
25 MVA 110/10 kV | 0.07 | 14 | 0.41 | 25 | 10 | 110 | 12 | 150 | YNd5 | hv | 0 | -9 | 9 | 0 | 1.5 | FALSE
0.25 MVA 20/0.4 kV | 0.32 | 0.8 | 1.44 | 0.25 | 0.4 | 20 | 6 | 150 | Yzn5 | hv | 0 | -2 | 2 | 0 | 2.5 | FALSE
0.4 MVA 20/0.4 kV | 0.3375 | 1.35 | 1.425 | 0.4 | 0.4 | 20 | 6 | 150 | Dyn5 | hv | 0 | -2 | 2 | 0 | 2.5 | FALSE
0.63 MVA 20/0.4 kV | 0.2619 | 1.65 | 1.206 | 0.63 | 0.4 | 20 | 6 | 150 | Dyn5 | hv | 0 | -2 | 2 | 0 | 2.5 | FALSE
0.25 MVA 10/0.4 kV | 0.24 | 0.6 | 1.2 | 0.25 | 0.4 | 10 | 4 | 150 | Dyn5 | hv | 0 | -2 | 2 | 0 | 2.5 | FALSE
0.4 MVA 10/0.4 kV | 0.2375 | 0.95 | 1.325 | 0.4 | 0.4 | 10 | 4 | 150 | Dyn5 | hv | 0 | -2 | 2 | 0 | 2.5 | FALSE
0.63 MVA 10/0.4 kV | 0.1873 | 1.18 | 1.0794 | 0.63 | 0.4 | 10 | 4 | 150 | Dyn5 | hv | 0 | -2 | 2 | 0 | 2.5 | FALSE

## trafo3w_std_types
| sn_hv_mva | sn_mv_mva | sn_lv_mva | vn_hv_kv | vn_mv_kv | vn_lv_kv | vk_hv_percent | vk_mv_percent | vk_lv_percent | vkr_hv_percent | vkr_mv_percent | vkr_lv_percent | pfe_kw | i0_percent | shift_mv_degree | shift_lv_degree | vector_group | tap_side | tap_neutral | tap_min | tap_max | tap_step_percent
63/25/38 MVA 110/20/10 kV | 63 | 25 | 38 | 110 | 20 | 10 | 10.4 | 10.4 | 10.4 | 0.28 | 0.32 | 0.35 | 35 | 0.89 | 0 | 0 | YN0yn0yn0 | hv | 0 | -10 | 10 | 1.2
63/25/38 MVA 110/10/10 kV | 63 | 25 | 38 | 110 | 10 | 10 | 10.4 | 10.4 | 10.4 | 0.28 | 0.32 | 0.35 | 35 | 0.89 | 0 | 0 | YN0yn0yn0 | hv | 0 | -10 | 10 | 1.2

## fuse_std_types
| fuse_type | i_rated_a | t_avg | t_min | t_total | x_avg | x_min | x_total
HV 100A | HV 100A | 100 | 0 | [10.0, 3.64, 0.854, 0.281, 0.1, 0.0531, 0.022, 0.01] | [10.0, 4.267, 1.21, 0.403, 0.1, 0.058, 0.022, 0.01] | 0 | [300.0, 350.0, 450.0, 550.0, 700.0, 850.0, 1200.0, 1752.0] | [600.0, 700.0, 900.0, 1150.0, 1665.0, 2000.0, 3000.0, 4313.0]
HV 10A | HV 10A | 10 | 0 | [10.0, 1675.0, 0.344, 0.156, 0.1, 0.0417, 0.0171, 0.01] | [10.0, 1.3, 0.3, 0.155, 0.1, 0.0555, 0.023, 0.01] | 0 | [30.0, 32.0, 35.0, 37.0, 39.0, 50.0, 70.0, 88.0] | [60.0, 70.0, 80.0, 87.0, 94.0, 110.0, 150.0, 216.0]
HV 125A | HV 125A | 125 | 0 | [10.0, 1.82, 0.344, 0.1, 0.0467, 0.0269, 0.01] | [10.0, 2.478, 0.426, 0.1, 0.0427, 0.0211, 0.01] | 0 | [375.0, 500.0, 700.0, 925.0, 1200.0, 1500.0, 2341.0] | [750.0, 1000.0, 1500.0, 2200.0, 3000.0, 4000.0, 5765.0]
HV 160A | HV 160A | 160 | 0 | [10.0, 4.15, 1.03, 0.198, 0.1, 0.051, 0.0172, 0.01] | [10.0, 2.3, 0.734, 0.274, 0.1, 0.046, 0.0177, 0.01] | 0 | [480.0, 550.0, 700.0, 1000.0, 1260.0, 1600.0, 2500.0, 3227.0] | [960.0, 1300.0, 1700.0, 2200.0, 2996.0, 4000.0, 6000.0, 7946.0]
HV 16A | HV 16A | 16 | 0 | [10.0, 0.352, 0.164, 0.1, 0.0649, 0.0342, 0.01] | [10.0, 2.34, 0.722, 0.181, 0.1, 0.055, 0.0296, 0.01] | 0 | [48.0, 60.0, 65.0, 71.0, 80.0, 100.0, 162.0] | [96.0, 110.0, 125.0, 150.0, 168.0, 200.0, 250.0, 398.0]
HV 200A | HV 200A | 200 | 0 | [10.0, 4.267, 1.21, 0.403, 0.1, 0.058, 0.022, 0.01] | [10.0, 3.73, 1.654, 0.328, 0.1, 0.0531, 0.019, 0.01] | 0 | [600.0, 700.0, 900.0, 1150.0, 1665.0, 2000.0, 3000.0, 4313.0] | [1200.0, 1500.0, 1800.0, 2700.0, 3960.0, 5000.0, 7500.0, 10620.0]
HV 20A | HV 20A | 20 | 0 | [10.0, 1.3, 0.3, 0.155, 0.1, 0.0555, 0.023, 0.01] | [10.0, 1.3, 0.161, 0.1, 0.0611, 0.0399, 0.0141, 0.01] | 0 | [60.0, 70.0, 80.0, 87.0, 94.0, 110.0, 150.0, 216.0] | [120.0, 150.0, 200.0, 223.0, 260.0, 300.0, 450.0, 532.0]
HV 25A | HV 25A | 25 | 0 | [10.0, 2.512, 0.833, 0.299, 0.1, 0.0372, 0.0223, 0.01] | [10.0, 3.125, 0.597, 0.198, 0.1, 0.0378, 0.022, 0.01] | 0 | [75.0, 82.0, 90.0, 100.0, 124.0, 170.0, 200.0, 289.0] | [150.0, 170.0, 210.0, 250.0, 294.0, 400.0, 500.0, 711.0]
HV 31.5A | HV 31.5A | 31.5 | 0 | [10.0, 2.34, 0.722, 0.181, 0.1, 0.055, 0.0296, 0.01] | [10.0, 2.84, 0.368, 0.164, 0.1, 0.0621, 0.0378, 0.0195, 0.01] | 0 | [95.0, 110.0, 125.0, 150.0, 165.0, 200.0, 250.0, 390.0] | [189.0, 220.0, 300.0, 350.0, 393.0, 450.0, 530.0, 700.0, 960.0]
HV 40A | HV 40A | 40 | 0 | [10.0, 1.3, 0.161, 0.1, 0.0611, 0.0399, 0.0141, 0.01] | [10.0, 2.05, 0.369, 0.198, 0.1, 0.051, 0.0298, 0.01] | 0 | [120.0, 150.0, 200.0, 223.0, 260.0, 300.0, 450.0, 532.0] | [240.0, 300.0, 400.0, 450.0, 530.0, 650.0, 800.0, 1311.0]
HV 50A | HV 50A | 50 | 0 | [10.0, 3.215, 0.597, 0.198, 0.1, 0.0378, 0.022, 0.01] | [10.0, 3.64, 0.854, 0.281, 0.1, 0.0531, 0.022, 0.01] | 0 | [150.0, 170.0, 210.0, 250.0, 294.0, 400.0, 500.0, 711.0] | [300.0, 350.0, 450.0, 550.0, 700.0, 850.0, 1200.0, 1752.0]
HV 6.3A | HV 6.3A | 6.3 | 0 | [10.0, 1.39, 0.344, 0.168, 0.1, 0.056, 0.0263, 0.01] | [10.0, 1.711, 0.516, 0.198, 0.1, 0.0634, 0.0303, 0.01] | 0 | [19.0, 19.5, 20.4, 20.8, 22.0, 25.0, 32.0, 48.0] | [38.0, 40.0, 43.0, 48.0, 53.0, 60.0, 75.0, 118.0]
HV 63A | HV 63A | 63 | 0 | [10.0, 2.84, 0.368, 0.164, 0.1, 0.0621, 0.0378, 0.0195, 0.01] | [10.0, 1.82, 0.344, 0.1, 0.0467, 0.0269, 0.01] | 0 | [189.0, 220.0, 300.0, 350.0, 393.0, 450.0, 530.0, 700.0, 961.0] | [378.0, 500.0, 700.0, 934.0, 1200.0, 1500.0, 2366.0]
HV 80A | HV 80A | 80 | 0 | [10.0, 2.05, 0.369, 0.198, 0.1, 0.051, 0.0298, 0.01] | [10.0, 4.15, 1.03, 0.198, 0.1, 0.051, 0.0172, 0.01] | 0 | [240.0, 300.0, 400.0, 450.0, 530.0, 650.0, 800.0, 1311.0] | [480.0, 550.0, 700.0, 1000.0, 1260.0, 1600.0, 2500.0, 3227.0]
Siemens NH-1-100 | Siemens NH-1-100 | 100 | [5400.0, 2000.0, 400.0, 20.0, 1.0, 0.2, 0.012, 0.004] | 0 | 0 | [150.0, 190.0, 250.0, 430.0, 900.0, 1250.0, 2700.0, 3600.0] | 0 | 0
Siemens NH-1-125 | Siemens NH-1-125 | 125 | [4800.0, 120.0, 7.0, 0.1, 0.004] | 0 | 0 | [180.0, 400.0, 740.0, 2000.0, 4250.0] | 0 | 0
Siemens NH-1-16 | Siemens NH-1-16 | 16 | [4000.0, 400.0, 2.0, 0.1, 0.04, 0.01] | 0 | 0 | [26.0, 35.0, 75.0, 150.0, 200.0, 300.0] | 0 | 0
Siemens NH-1-160 | Siemens NH-1-160 | 160 | [4800.0, 120.0, 7.0, 0.1, 0.004] | 0 | 0 | [210.0, 500.0, 900.0, 2300.0, 5000.0] | 0 | 0
Siemens NH-1-25 | Siemens NH-1-25 | 25 | [4000.0, 1000.0, 10.0, 0.2, 0.02, 0.01] | 0 | 0 | [40.0, 50.0, 100.0, 210.0, 400.0, 500.0] | 0 | 0
Siemens NH-1-50 | Siemens NH-1-50 | 50 | [4000.0, 40.0, 4.0, 1.0, 0.02, 0.01] | 0 | 0 | [86.0, 200.0, 300.0, 400.0, 1000.0, 1280.0] | 0 | 0
Siemens NH-1-63 | Siemens NH-1-63 | 63 | [4000.0, 100.0, 10.0, 2.0, 0.04, 0.01] | 0 | 0 | [100.0, 200.0, 300.0, 400.0, 1000.0, 1500.0] | 0 | 0
Siemens NH-1-80 | Siemens NH-1-80 | 80 | [4800.0, 120.0, 7.0, 0.1, 0.01] | 0 | 0 | [150.58, 250.0, 450.0, 1150.0, 2470.0] | 0 | 0
Siemens NH-2-1000 | Siemens NH-2-1000 | 1000 | [4800.0, 120.0, 7.0, 0.1, 0.004] | 0 | 0 | [1900.0, 3500.0, 8400.0, 24000.0, 52000.0] | 0 | 0
Siemens NH-2-200 | Siemens NH-2-200 | 200 | [4800.0, 120.0, 7.0, 0.1, 0.004] | 0 | 0 | [280.0, 650.0, 1200.0, 3000.0, 7000.0] | 0 | 0
Siemens NH-2-224 | Siemens NH-2-224 | 224 | [4800.0, 120.0, 7.0, 0.2, 0.04, 0.004] | 0 | 0 | [400.0, 750.0, 1453.0, 3025.0, 4315.0, 7600.0] | 0 | 0
Siemens NH-2-250 | Siemens NH-2-250 | 250 | [4800.0, 120.0, 7.0, 0.1, 0.004] | 0 | 0 | [450.0, 800.0, 1650.0, 4000.0, 8500.0] | 0 | 0
Siemens NH-2-315 | Siemens NH-2-315 | 315 | [4800.0, 120.0, 7.0, 0.1, 0.004] | 0 | 0 | [550.0, 920.0, 1900.0, 5000.0, 11000.0] | 0 | 0
Siemens NH-2-355 | Siemens NH-2-355 | 355 | [4800.0, 120.0, 6.0, 0.1, 0.004] | 0 | 0 | [650.0, 1116.27, 2350.0, 5840.0, 12790.0] | 0 | 0
Siemens NH-2-400 | Siemens NH-2-400 | 400 | [4800.0, 120.0, 7.0, 0.1, 0.004] | 0 | 0 | [720.0, 1350.0, 2800.0, 6500.0, 15000.0] | 0 | 0
Siemens NH-2-425 | Siemens NH-2-425 | 425 | [4800.0, 120.0, 7.0, 0.1, 0.004] | 0 | 0 | [850.0, 1500.0, 3050.0, 7500.0, 16500.0] | 0 | 0
Siemens NH-2-630 | Siemens NH-2-630 | 630 | [4800.0, 120.0, 7.0, 0.1, 0.004] | 0 | 0 | [1200.0, 2000.0, 4800.0, 12000.0, 26000.0] | 0 | 0

## res_bus
| vm_pu | va_degree | p_mw | q_mvar
0 | 0.98969 | -0.072314 | 0.0022632 | 0.00056722
1 | 0.98967 | -0.072445 | 0.0019292 | 0.00048351
2 | 0.98989 | -0.070885 | 0 | 0
3 | 0.9896 | -0.072957 | 0.0011405 | 0.00028583
4 | 0.9899 | -0.070798 | 0 | 0
5 | 0.98956 | -0.073193 | 0.00070799 | 0.00017744
6 | 0.98977 | -0.071735 | 0.0032237 | 0.00080794
7 | 0.99057 | -0.066069 | 0.0025135 | 0.00062993
8 | 0.99185 | -0.05707 | 0 | 0
9 | 0.99151 | -0.059494 | 0.0029673 | 0.00074368
10 | 0.99304 | -0.048705 | 0.0049593 | 0.0012429
11 | 0.99181 | -0.057348 | 0.0017904 | 0.00044872
12 | 0.9878 | -0.085367 | 0 | 0
13 | 0.98758 | -0.086926 | 0.013381 | 0.0033536
14 | 0.9881 | -0.08322 | 0 | 0
15 | 0.99255 | -0.052127 | 0 | 0
16 | 0.99382 | -0.043159 | 0.0027311 | 0.00068448
17 | 0.99224 | -0.054306 | 0 | 0
18 | 0.9915 | -0.059482 | 0.0031714 | 0.00079482
19 | 0.99219 | -0.054658 | 0.0019995 | 0.00050112
20 | 0.98954 | -0.073394 | 0.0017494 | 0.00043844
21 | 0.98976 | -0.071831 | 0.0014257 | 0.00035732
22 | 0.99419 | -0.040569 | 0.0021172 | 0.00053061
23 | 0.9943 | -0.0398 | 0 | 0
24 | 0.99046 | -0.066903 | 0.0019607 | 0.0004914
25 | 0.99438 | -0.039283 | 0 | 0
26 | 0.98869 | -0.079028 | 0 | 0
27 | 0.98806 | -0.083492 | 0.0019464 | 0.00048781
28 | 0.99568 | -0.030065 | 0 | 0
29 | 0.98968 | -0.072405 | 0 | 0
30 | 0.98964 | -0.072734 | 0.0025296 | 0.00063398
31 | 0.9897 | -0.072243 | 0.0016398 | 0.00041098
32 | 0.99565 | -0.030318 | 0 | 0
33 | 0.99559 | -0.030748 | 0 | 0
34 | 0.99611 | -0.027105 | 0.0011371 | 0.00028498
35 | 0.99557 | -0.030901 | 0.0012516 | 0.00031368
36 | 0.99557 | -0.030878 | 0.0012496 | 0.00031317
37 | 0.9898 | -0.071593 | 0 | 0
38 | 0.99564 | -0.030408 | 0 | 0
39 | 0.99564 | -0.030407 | 0.0012007 | 0.00030091
40 | 0.99722 | -0.019277 | 0.001138 | 0.0002852
41 | 0.9904 | -0.067331 | 0.0056311 | 0.0014113
42 | 0.99564 | -0.030422 | 0.0030135 | 0.00075526
43 | 0.98996 | -0.070426 | 0.0019931 | 0.00049953
44 | 0.98958 | -0.073152 | 0.0055462 | 0.00139
45 | 0.99574 | -0.029749 | 0.0059236 | 0.0014846
46 | 0.985 | -0.10497 | 0 | 0
47 | 0.98327 | -0.11726 | 0 | 0
48 | 0.98125 | -0.1316 | 0 | 0
49 | 0.98642 | -0.094941 | 0.0023265 | 0.00058309
50 | 0.98122 | -0.13184 | 0.010457 | 0.0026209
51 | 0.98073 | -0.1353 | 0.010734 | 0.0026902
52 | 0.99717 | -0.019729 | 0.0020254 | 0.00050762
53 | 0.98325 | -0.11738 | 0.0019984 | 0.00050085
54 | 0.98297 | -0.11937 | 0 | 0
55 | 0.98796 | -0.084022 | 0.0037066 | 0.00092895
56 | 0.99439 | -0.038959 | 0.0014792 | 0.00037073
57 | 0.99458 | -0.037611 | 0.0018706 | 0.00046883
58 | 0.99228 | -0.053715 | 0 | 0
59 | 0.99782 | -0.015098 | 0 | 0
60 | 0.99047 | -0.06644 | 0.0014253 | 0.00035722
61 | 0.98951 | -0.073166 | 0.0034181 | 0.00085666
62 | 0.99816 | -0.012756 | 0 | 0
63 | 0.98947 | -0.073508 | 0 | 0
64 | 0.99808 | -0.013315 | 0.0054493 | 0.0013657
65 | 1 | 0 | -0.18551 | -0.04655
66 | 0.98899 | -0.076929 | 0 | 0
67 | 0.9894 | -0.07401 | 0.00242 | 0.00060651
68 | 0.98895 | -0.077219 | 0.0019603 | 0.00049131
69 | 0.98847 | -0.080614 | 0.013607 | 0.0034103
70 | 0.99858 | -0.0098614 | 0.0037736 | 0.00094576
71 | 0.98283 | -0.12038 | 0 | 0
72 | 0.98282 | -0.12048 | 0.0023789 | 0.0005962
73 | 0.98282 | -0.12048 | 0.0025259 | 0.00063306
74 | 0.98225 | -0.12455 | 0 | 0
75 | 0.98296 | -0.11948 | 0.0021187 | 0.00053101
76 | 0.98105 | -0.1331 | 0.0097511 | 0.0024439
77 | 0.98139 | -0.13063 | 0 | 0
78 | 0.98102 | -0.1333 | 0 | 0
79 | 0.98139 | -0.13068 | 0.0011669 | 0.00029245
80 | 0.98156 | -0.12945 | 0 | 0
81 | 0.98098 | -0.13357 | 0 | 0
82 | 0.98101 | -0.13335 | 0.0011758 | 0.00029468
83 | 0.98155 | -0.12951 | 0.0011973 | 0.00030006
84 | 0.98202 | -0.12617 | 0 | 0
85 | 0.98097 | -0.13363 | 0.0013189 | 0.00033055
86 | 0.98091 | -0.13407 | 0 | 0
87 | 0.98201 | -0.12624 | 0.0012066 | 0.00030241
88 | 0.98192 | -0.12689 | 0 | 0
89 | 0.9809 | -0.13412 | 0.0010341 | 0.00025916
90 | 0.9809 | -0.13416 | 0 | 0
91 | 0.99562 | -0.030497 | 0.0011836 | 0.00029665
92 | 0.98089 | -0.1342 | 0.0011169 | 0.00027993
93 | 0.98223 | -0.12465 | 0.0017621 | 0.00044163
94 | 0.98191 | -0.12694 | 0.00127 | 0.0003183
95 | 0.9819 | -0.12699 | 0.0025435 | 0.00063746
96 | 0.99998 | 149.9947 | 0 | 0

## res_line
| p_from_mw | q_from_mvar | p_to_mw | q_to_mvar | pl_mw | ql_mvar | i_from_ka | i_to_ka | i_ka | vm_from_pu | va_from_degree | vm_to_pu | va_to_degree | loading_percent
0 | 0.0055276 | 0.0013849 | -0.0055275 | -0.0013849 | 1.0016e-07 | 8.6596e-09 | 0.0083107 | 0.0083107 | 0.0083107 | 0.98969 | -0.072314 | 0.98967 | -0.072445 | 3.078
1 | -0.0077908 | -0.0019521 | 0.0077923 | 0.0019525 | 1.5399e-06 | 3.6111e-07 | 0.011713 | 0.011713 | 0.011713 | 0.98969 | -0.072314 | 0.98989 | -0.070885 | 4.3383
2 | 0.0035983 | 0.00090142 | -0.003598 | -0.0009015 | 2.5511e-07 | -8.1353e-08 | 0.00541 | 0.0054101 | 0.0054101 | 0.98967 | -0.072445 | 0.9896 | -0.072957 | 2.0037
3 | -0.0077923 | -0.0019525 | 0.0077924 | 0.0019525 | 9.4605e-08 | 2.2181e-08 | 0.011713 | 0.011713 | 0.011713 | 0.98989 | -0.070885 | 0.9899 | -0.070798 | 4.3383
4 | 0.0024575 | 0.00061567 | -0.0024574 | -0.00061576 | 8.0098e-08 | -8.9967e-08 | 0.0036952 | 0.0036952 | 0.0036952 | 0.9896 | -0.072957 | 0.98956 | -0.073193 | 1.3686
5 | 0.0046501 | 0.0011652 | -0.0046495 | -0.0011652 | 6.0315e-07 | -2.2313e-08 | 0.0069899 | 0.00699 | 0.00699 | 0.9899 | -0.070798 | 0.98977 | -0.071735 | 2.5889
6 | -0.012443 | -0.0031177 | 0.012451 | 0.0031203 | 8.1467e-06 | 2.6532e-06 | 0.018703 | 0.018703 | 0.018703 | 0.9899 | -0.070798 | 0.99057 | -0.066069 | 6.9271
7 | 0.0017495 | 0.00043832 | -0.0017494 | -0.00043844 | 4.8703e-08 | -1.2616e-07 | 0.0026306 | 0.0026307 | 0.0026307 | 0.98956 | -0.073193 | 0.98954 | -0.073394 | 0.97432
8 | 0.0014258 | 0.00035725 | -0.0014257 | -0.00035732 | 1.8923e-08 | -7.7553e-08 | 0.0021435 | 0.0021435 | 0.0021435 | 0.98977 | -0.071735 | 0.98976 | -0.071831 | 0.79388
9 | -0.014964 | -0.0037503 | 0.014978 | 0.003755 | 1.3656e-05 | 4.6942e-06 | 0.022479 | 0.022479 | 0.022479 | 0.99057 | -0.066069 | 0.9915 | -0.059482 | 8.3255
10 | 0.022305 | 0.005593 | -0.022297 | -0.0055903 | 7.4909e-06 | 2.7428e-06 | 0.033463 | 0.033463 | 0.033463 | 0.99185 | -0.05707 | 0.99151 | -0.059494 | 12.3938
11 | -0.024095 | -0.0060416 | 0.024123 | 0.0060519 | 2.7961e-05 | 1.0311e-05 | 0.036149 | 0.036149 | 0.036149 | 0.99185 | -0.05707 | 0.99304 | -0.048705 | 13.3886
12 | 0.0017905 | 0.00044855 | -0.0017904 | -0.00044872 | 6.8874e-08 | -1.7093e-07 | 0.0026861 | 0.0026862 | 0.0026862 | 0.99185 | -0.05707 | 0.99181 | -0.057348 | 0.99488
13 | 0.01933 | 0.0048466 | -0.01931 | -0.0048395 | 1.9824e-05 | 7.1384e-06 | 0.02901 | 0.02901 | 0.02901 | 0.99151 | -0.059494 | 0.99046 | -0.066903 | 10.7445
14 | -0.029082 | -0.0072948 | 0.02912 | 0.007309 | 3.8043e-05 | 1.4216e-05 | 0.04358 | 0.04358 | 0.04358 | 0.99304 | -0.048705 | 0.99438 | -0.039283 | 16.1409
15 | 0.013384 | 0.0033545 | -0.013381 | -0.0033536 | 2.888e-06 | 9.6505e-07 | 0.020161 | 0.020161 | 0.020161 | 0.9878 | -0.085367 | 0.98758 | -0.086926 | 7.4672
16 | -0.013384 | -0.0033545 | 0.013388 | 0.0033559 | 3.9794e-06 | 1.3296e-06 | 0.020161 | 0.020161 | 0.020161 | 0.9878 | -0.085367 | 0.9881 | -0.08322 | 7.4672
17 | -0.015334 | -0.0038435 | 0.015343 | 0.0038466 | 8.9062e-06 | 3.0824e-06 | 0.023093 | 0.023092 | 0.023093 | 0.9881 | -0.08322 | 0.98869 | -0.079028 | 8.5528
18 | 0.0019465 | 0.00048767 | -0.0019464 | -0.00048781 | 7.3227e-08 | -1.4677e-07 | 0.0029312 | 0.0029313 | 0.0029313 | 0.9881 | -0.08322 | 0.98806 | -0.083492 | 1.0857
19 | -0.020168 | -0.0050562 | 0.020193 | 0.0050653 | 2.5083e-05 | 9.0783e-06 | 0.030236 | 0.030236 | 0.030236 | 0.99255 | -0.052127 | 0.99382 | -0.043159 | 11.1985
20 | 0.0020002 | 0.00049978 | -0.0019996 | -0.00050093 | 6.0137e-07 | -1.1538e-06 | 0.0029981 | 0.0029986 | 0.0029986 | 0.99255 | -0.052127 | 0.99224 | -0.054306 | 1.1106
21 | 0.018168 | 0.0045564 | -0.018149 | -0.0045498 | 1.8507e-05 | 6.6018e-06 | 0.027238 | 0.027238 | 0.027238 | 0.99255 | -0.052127 | 0.9915 | -0.059482 | 10.0882
22 | -0.022924 | -0.0057497 | 0.022935 | 0.0057537 | 1.0681e-05 | 3.9199e-06 | 0.034325 | 0.034325 | 0.034325 | 0.99382 | -0.043159 | 0.9943 | -0.0398 | 12.713
23 | 0.0019996 | 0.00050093 | -0.0019995 | -0.00050112 | 9.7276e-08 | -1.8651e-07 | 0.0029986 | 0.0029987 | 0.0029987 | 0.99224 | -0.054306 | 0.99219 | -0.054658 | 1.1106
24 | -0.0021172 | -0.00053061 | 0.0021174 | 0.00053023 | 2.2533e-07 | -3.7975e-07 | 0.0031688 | 0.0031686 | 0.0031688 | 0.99419 | -0.040569 | 0.9943 | -0.0398 | 1.1736
25 | -0.025052 | -0.0062839 | 0.025086 | 0.0062964 | 3.3863e-05 | 1.2523e-05 | 0.037494 | 0.037493 | 0.037494 | 0.9943 | -0.0398 | 0.99568 | -0.030065 | 13.8865
26 | 0.017349 | 0.0043481 | -0.017348 | -0.0043477 | 1.0274e-06 | 3.6395e-07 | 0.026065 | 0.026065 | 0.026065 | 0.99046 | -0.066903 | 0.9904 | -0.067331 | 9.6535
27 | -0.02912 | -0.007309 | 0.029156 | 0.0073224 | 3.5874e-05 | 1.3404e-05 | 0.04358 | 0.04358 | 0.04358 | 0.99438 | -0.039283 | 0.99564 | -0.030422 | 16.1408
28 | 0.01361 | 0.0034113 | -0.013607 | -0.0034103 | 2.9879e-06 | 1.0029e-06 | 0.020484 | 0.020484 | 0.020484 | 0.98869 | -0.079028 | 0.98847 | -0.080614 | 7.5867
29 | -0.028953 | -0.0072579 | 0.028962 | 0.007261 | 8.4176e-06 | 3.1464e-06 | 0.043576 | 0.043576 | 0.043576 | 0.98869 | -0.079028 | 0.98899 | -0.076929 | 16.1394
30 | 0.0023844 | 0.00059718 | -0.0023843 | -0.00059729 | 8.3533e-08 | -1.0499e-07 | 0.0035633 | 0.0035633 | 0.0035633 | 0.99568 | -0.030065 | 0.99565 | -0.030318 | 1.3198
31 | 0.0025015 | 0.00062632 | -0.0025012 | -0.00062658 | 2.3608e-07 | -2.6129e-07 | 0.0037382 | 0.0037383 | 0.0037383 | 0.99568 | -0.030065 | 0.99559 | -0.030748 | 1.3845
32 | -0.029972 | -0.0075199 | 0.029984 | 0.0075245 | 1.2315e-05 | 4.6087e-06 | 0.044795 | 0.044795 | 0.044795 | 0.99568 | -0.030065 | 0.99611 | -0.027105 | 16.5907
33 | 0.0025297 | 0.00063386 | -0.0025296 | -0.00063398 | 1.1516e-07 | -1.1963e-07 | 0.0038035 | 0.0038035 | 0.0038035 | 0.98968 | -0.072405 | 0.98964 | -0.072734 | 1.4087
34 | -0.0025297 | -0.00063386 | 0.0025298 | 0.0006338 | 5.6712e-08 | -5.892e-08 | 0.0038035 | 0.0038034 | 0.0038035 | 0.98968 | -0.072405 | 0.9897 | -0.072243 | 1.4087
35 | -0.0041696 | -0.0010448 | 0.00417 | 0.0010447 | 3.7507e-07 | -5.2307e-08 | 0.0062689 | 0.0062689 | 0.0062689 | 0.9897 | -0.072243 | 0.9898 | -0.071593 | 2.3218
36 | 0.0011837 | 0.00029646 | -0.0011836 | -0.00029656 | 1.4701e-08 | -9.2262e-08 | 0.0017689 | 0.001769 | 0.001769 | 0.99565 | -0.030318 | 0.99564 | -0.030408 | 0.65518
37 | 0.0012007 | 0.00030082 | -0.0012007 | -0.00030091 | 1.48e-08 | -9.0104e-08 | 0.0017944 | 0.0017944 | 0.0017944 | 0.99565 | -0.030318 | 0.99564 | -0.030407 | 0.66461
38 | 0.0012516 | 0.00031354 | -0.0012516 | -0.00031368 | 2.6508e-08 | -1.4765e-07 | 0.0018707 | 0.0018707 | 0.0018707 | 0.99559 | -0.030748 | 0.99557 | -0.030901 | 0.69286
39 | 0.0012496 | 0.00031305 | -0.0012496 | -0.00031317 | 2.2541e-08 | -1.26e-07 | 0.0018676 | 0.0018677 | 0.0018677 | 0.99559 | -0.030748 | 0.99557 | -0.030878 | 0.69173
40 | -0.031121 | -0.0078095 | 0.031155 | 0.0078222 | 3.3846e-05 | 1.2691e-05 | 0.046493 | 0.046493 | 0.046493 | 0.99611 | -0.027105 | 0.99722 | -0.019277 | 17.2198
41 | 0.0055473 | 0.0013901 | -0.0055462 | -0.00139 | 1.1969e-06 | 1.0595e-07 | 0.0083396 | 0.0083397 | 0.0083397 | 0.9898 | -0.071593 | 0.98958 | -0.073152 | 3.0888
42 | -0.0097174 | -0.0024348 | 0.0097189 | 0.0024353 | 1.5704e-06 | 4.524e-07 | 0.014608 | 0.014608 | 0.014608 | 0.9898 | -0.071593 | 0.98996 | -0.070426 | 5.4105
43 | 0.0011836 | 0.00029656 | -0.0011836 | -0.00029665 | 1.453e-08 | -9.1181e-08 | 0.001769 | 0.001769 | 0.001769 | 0.99564 | -0.030408 | 0.99562 | -0.030497 | 0.65519
44 | -0.032293 | -0.0081074 | 0.032312 | 0.0081144 | 1.8755e-05 | 7.0445e-06 | 0.048191 | 0.048191 | 0.048191 | 0.99722 | -0.019277 | 0.99782 | -0.015098 | 17.8486
45 | 0.011717 | 0.0029364 | -0.011712 | -0.0029348 | 5.0176e-06 | 1.5961e-06 | 0.017604 | 0.017604 | 0.017604 | 0.9904 | -0.067331 | 0.98996 | -0.070426 | 6.5201
46 | -0.03217 | -0.0080777 | 0.032173 | 0.0080788 | 3.0083e-06 | 1.1299e-06 | 0.048084 | 0.048084 | 0.048084 | 0.99564 | -0.030422 | 0.99574 | -0.029749 | 17.8089
47 | -0.038096 | -0.0095634 | 0.038149 | 0.0095835 | 5.3091e-05 | 2.0078e-05 | 0.056936 | 0.056936 | 0.056936 | 0.99574 | -0.029749 | 0.99717 | -0.019729 | 21.0874
48 | 0.032669 | 0.0081981 | -0.032613 | -0.0081771 | 5.5667e-05 | 2.0945e-05 | 0.049355 | 0.049356 | 0.049356 | 0.985 | -0.10497 | 0.98327 | -0.11726 | 18.2798
49 | 0.021276 | 0.0053415 | -0.021197 | -0.0053129 | 7.8448e-05 | 2.8629e-05 | 0.032144 | 0.032145 | 0.032145 | 0.985 | -0.10497 | 0.98125 | -0.1316 | 11.9054
50 | -0.053944 | -0.01354 | 0.05402 | 0.013568 | 7.5187e-05 | 2.8687e-05 | 0.0815 | 0.081499 | 0.0815 | 0.985 | -0.10497 | 0.98642 | -0.094941 | 30.185
51 | 0.0019984 | 0.00050079 | -0.0019984 | -0.00050085 | 3.0871e-08 | -5.6733e-08 | 0.0030243 | 0.0030243 | 0.0030243 | 0.98327 | -0.11726 | 0.98325 | -0.11738 | 1.1201
52 | 0.030614 | 0.0076764 | -0.030606 | -0.007673 | 8.9213e-06 | 3.3468e-06 | 0.046331 | 0.046331 | 0.046331 | 0.98327 | -0.11726 | 0.98297 | -0.11937 | 17.1597
53 | 0.010458 | 0.002621 | -0.010457 | -0.0026209 | 3.4526e-07 | 1.05e-07 | 0.015859 | 0.015859 | 0.015859 | 0.98125 | -0.1316 | 0.98122 | -0.13184 | 5.8736
54 | 0.01074 | 0.0026919 | -0.010734 | -0.0026902 | 5.5035e-06 | 1.6969e-06 | 0.016286 | 0.016286 | 0.016286 | 0.98125 | -0.1316 | 0.98073 | -0.1353 | 6.0319
55 | -0.056346 | -0.014151 | 0.056432 | 0.014184 | 8.5664e-05 | 3.2705e-05 | 0.085009 | 0.085009 | 0.085009 | 0.98642 | -0.094941 | 0.98796 | -0.084022 | 31.4848
56 | -0.040175 | -0.010091 | 0.04023 | 0.010112 | 5.52e-05 | 2.0909e-05 | 0.059958 | 0.059958 | 0.059958 | 0.99717 | -0.019729 | 0.99858 | -0.0098614 | 22.2068
57 | 0.023581 | 0.0059128 | -0.023564 | -0.0059066 | 1.692e-05 | 6.2382e-06 | 0.035698 | 0.035698 | 0.035698 | 0.98297 | -0.11937 | 0.98225 | -0.12455 | 13.2215
58 | 0.0021188 | 0.00053096 | -0.0021187 | -0.00053101 | 3.3477e-08 | -5.323e-08 | 0.0032074 | 0.0032074 | 0.0032074 | 0.98297 | -0.11937 | 0.98296 | -0.11948 | 1.1879
59 | 0.0049056 | 0.0012292 | -0.0049049 | -0.0012292 | 6.8829e-07 | 1.1208e-08 | 0.0074259 | 0.007426 | 0.007426 | 0.98297 | -0.11937 | 0.98283 | -0.12038 | 2.7504
60 | -0.060138 | -0.015113 | 0.060229 | 0.015148 | 9.1012e-05 | 3.4777e-05 | 0.090592 | 0.090591 | 0.090592 | 0.98796 | -0.084022 | 0.98951 | -0.073166 | 33.5524
61 | -0.10038 | -0.025276 | 0.1004 | 0.025283 | 1.8925e-05 | 7.2613e-06 | 0.15025 | 0.15025 | 0.15025 | 0.99439 | -0.038959 | 0.99458 | -0.037611 | 55.6487
62 | 0.098901 | 0.024905 | -0.098697 | -0.024827 | 0.00020354 | 7.809e-05 | 0.14804 | 0.14804 | 0.14804 | 0.99439 | -0.038959 | 0.99228 | -0.053715 | 54.8288
63 | -0.10227 | -0.025752 | 0.10259 | 0.025876 | 0.00032279 | 0.00012386 | 0.15305 | 0.15305 | 0.15305 | 0.99458 | -0.037611 | 0.99782 | -0.015098 | 56.6852
64 | 0.034877 | 0.0087568 | -0.034815 | -0.0087336 | 6.1556e-05 | 2.321e-05 | 0.052306 | 0.052307 | 0.052307 | 0.99228 | -0.053715 | 0.99047 | -0.06644 | 19.3728
65 | 0.06382 | 0.016071 | -0.063647 | -0.016004 | 0.00017301 | 6.6153e-05 | 0.095732 | 0.095732 | 0.095732 | 0.99228 | -0.053715 | 0.98951 | -0.073166 | 35.4562
66 | -0.1349 | -0.033991 | 0.13495 | 0.034008 | 4.4224e-05 | 1.6918e-05 | 0.20124 | 0.20124 | 0.20124 | 0.99782 | -0.015098 | 0.99816 | -0.012756 | 37.2669
67 | 0.03339 | 0.0083763 | -0.033357 | -0.008364 | 3.2701e-05 | 1.231e-05 | 0.050165 | 0.050165 | 0.050165 | 0.99047 | -0.06644 | 0.98947 | -0.073508 | 18.5797
68 | 0.0054498 | 0.0013658 | -0.0054493 | -0.0013657 | 4.2121e-07 | 2.8338e-08 | 0.0081243 | 0.0081243 | 0.0081243 | 0.99816 | -0.012756 | 0.99808 | -0.013315 | 3.009
69 | -0.1404 | -0.035373 | 0.14065 | 0.035469 | 0.00025103 | 9.607e-05 | 0.20937 | 0.20937 | 0.20937 | 0.99816 | -0.012756 | 1 | 0 | 38.7714
70 | 0.030937 | 0.0077577 | -0.030922 | -0.0077522 | 1.4661e-05 | 5.4995e-06 | 0.046526 | 0.046526 | 0.046526 | 0.98947 | -0.073508 | 0.98899 | -0.076929 | 17.2318
71 | 0.0024202 | 0.00060632 | -0.00242 | -0.00060651 | 1.6794e-07 | -1.9636e-07 | 0.0036395 | 0.0036396 | 0.0036396 | 0.98947 | -0.073508 | 0.9894 | -0.07401 | 1.348
72 | 0.044064 | 0.011081 | -0.044004 | -0.011058 | 6.0478e-05 | 2.2965e-05 | 0.065581 | 0.065581 | 0.065581 | 1 | 0 | 0.99858 | -0.0098614 | 24.2894
73 | 0.0019604 | 0.00049115 | -0.0019603 | -0.00049131 | 7.8474e-08 | -1.553e-07 | 0.0029496 | 0.0029496 | 0.0029496 | 0.98899 | -0.076929 | 0.98895 | -0.077219 | 1.0925
74 | 0.0023789 | 0.00059616 | -0.0023789 | -0.0005962 | 3.2532e-08 | -3.8418e-08 | 0.0036017 | 0.0036017 | 0.0036017 | 0.98283 | -0.12038 | 0.98282 | -0.12048 | 1.334
75 | 0.002526 | 0.00063303 | -0.0025259 | -0.00063306 | 3.2955e-08 | -3.3085e-08 | 0.0038243 | 0.0038244 | 0.0038244 | 0.98283 | -0.12038 | 0.98282 | -0.12048 | 1.4164
76 | 0.0017622 | 0.00044158 | -0.0017621 | -0.00044163 | 2.3644e-08 | -5.8206e-08 | 0.0026695 | 0.0026695 | 0.0026695 | 0.98225 | -0.12455 | 0.98223 | -0.12465 | 0.98871
77 | 0.021802 | 0.005465 | -0.021797 | -0.0054632 | 4.9073e-06 | 1.7962e-06 | 0.033029 | 0.033029 | 0.033029 | 0.98225 | -0.12455 | 0.98202 | -0.12617 | 12.2328
78 | -0.014397 | -0.0036076 | 0.014402 | 0.0036093 | 4.9379e-06 | 1.6896e-06 | 0.021837 | 0.021837 | 0.021837 | 0.98105 | -0.1331 | 0.98139 | -0.13063 | 8.0878
79 | 0.0046462 | 0.0011638 | -0.004646 | -0.0011638 | 1.2543e-07 | -2.8664e-09 | 0.0070469 | 0.0070469 | 0.0070469 | 0.98105 | -0.1331 | 0.98102 | -0.1333 | 2.61
80 | 0.0011669 | 0.0002924 | -0.0011669 | -0.00029245 | 8.8429e-09 | -5.38e-08 | 0.0017693 | 0.0017693 | 0.0017693 | 0.98139 | -0.13063 | 0.98139 | -0.13068 | 0.6553
81 | -0.015569 | -0.0039017 | 0.015572 | 0.0039026 | 2.5367e-06 | 8.8345e-07 | 0.023606 | 0.023606 | 0.023606 | 0.98139 | -0.13063 | 0.98156 | -0.12945 | 8.7431
82 | 0.0034702 | 0.00086914 | -0.0034701 | -0.00086918 | 1.3021e-07 | -4.5014e-08 | 0.0052635 | 0.0052635 | 0.0052635 | 0.98102 | -0.1333 | 0.98098 | -0.13357 | 1.9495
83 | 0.0011758 | 0.00029463 | -0.0011758 | -0.00029468 | 8.3141e-09 | -4.9692e-08 | 0.0017834 | 0.0017835 | 0.0017835 | 0.98102 | -0.1333 | 0.98101 | -0.13335 | 0.66054
84 | 0.0011973 | 0.0003 | -0.0011973 | -0.00030006 | 1.0208e-08 | -5.8843e-08 | 0.001815 | 0.001815 | 0.001815 | 0.98156 | -0.12945 | 0.98155 | -0.12951 | 0.67224
85 | -0.016769 | -0.0042026 | 0.016777 | 0.0042053 | 7.6025e-06 | 2.6856e-06 | 0.025421 | 0.025421 | 0.025421 | 0.98156 | -0.12945 | 0.98202 | -0.12617 | 9.4153
86 | 0.0013189 | 0.0003305 | -0.0013189 | -0.00033055 | 1.0867e-08 | -5.0751e-08 | 0.0020006 | 0.0020006 | 0.0020006 | 0.98098 | -0.13357 | 0.98097 | -0.13363 | 0.74098
87 | 0.0021512 | 0.00053868 | -0.002151 | -0.00053891 | 1.4906e-07 | -2.2591e-07 | 0.0032629 | 0.003263 | 0.003263 | 0.98098 | -0.13357 | 0.98091 | -0.13407 | 1.2085
88 | 0.0012066 | 0.00030235 | -0.0012066 | -0.00030241 | 1.1004e-08 | -6.2505e-08 | 0.0018284 | 0.0018284 | 0.0018284 | 0.98202 | -0.12617 | 0.98201 | -0.12624 | 0.67718
89 | 0.0038139 | 0.0009556 | -0.0038136 | -0.00095568 | 3.794e-07 | -8.438e-08 | 0.005779 | 0.0057791 | 0.0057791 | 0.98202 | -0.12617 | 0.98192 | -0.12689 | 2.1404
90 | 0.0010341 | 0.00025911 | -0.0010341 | -0.00025916 | 6.3753e-09 | -4.9959e-08 | 0.0015687 | 0.0015687 | 0.0015687 | 0.98091 | -0.13407 | 0.9809 | -0.13412 | 0.58099
91 | 0.001117 | 0.0002798 | -0.001117 | -0.00027989 | 1.3325e-08 | -8.8765e-08 | 0.0016944 | 0.0016944 | 0.0016944 | 0.98091 | -0.13407 | 0.9809 | -0.13416 | 0.62755
92 | 0.00127 | 0.00031826 | -0.00127 | -0.0003183 | 8.6749e-09 | -4.4135e-08 | 0.0019246 | 0.0019247 | 0.0019247 | 0.98192 | -0.12689 | 0.98191 | -0.12694 | 0.71284
93 | 0.0025435 | 0.00063742 | -0.0025435 | -0.00063746 | 3.432e-08 | -3.3626e-08 | 0.0038545 | 0.0038545 | 0.0038545 | 0.98192 | -0.12689 | 0.9819 | -0.12699 | 1.4276
94 | 0.001117 | 0.00027989 | -0.0011169 | -0.00027993 | 6.9349e-09 | -4.6196e-08 | 0.0016944 | 0.0016944 | 0.0016944 | 0.9809 | -0.13416 | 0.98089 | -0.1342 | 0.62756

## res_trafo
| p_hv_mw | q_hv_mvar | p_lv_mw | q_lv_mvar | pl_mw | ql_mvar | i_hv_ka | i_lv_ka | vm_hv_pu | va_hv_degree | vm_lv_pu | va_lv_degree | loading_percent
0 | 2.5187e-16 | 8.8016e-16 | 0.00079998 | 7.4552e-08 | 0.00079998 | 7.4552e-08 | 2.6429e-17 | 0.0011547 | 0.99998 | 149.9947 | 1 | 0 | 0.31999

## res_ext_grid
| p_mw | q_mvar
0 | 0.1878 | 0.047124

## res_load
| p_mw | q_mvar
0 | 0.0022632 | 0.00056722
1 | 0.0019292 | 0.00048351
2 | 0.0011405 | 0.00028583
3 | 0.00070799 | 0.00017744
4 | 0.0032237 | 0.00080794
5 | 0.0025135 | 0.00062993
6 | 0.0029673 | 0.00074368
7 | 0.0049593 | 0.0012429
8 | 0.0017904 | 0.00044872
9 | 0.013381 | 0.0033536
10 | 0.0027311 | 0.00068448
11 | 0.0031714 | 0.00079482
12 | 0.0019995 | 0.00050112
13 | 0.0017494 | 0.00043844
14 | 0.0014257 | 0.00035732
15 | 0.0021172 | 0.00053061
16 | 0.0019607 | 0.0004914
17 | 0.0019464 | 0.00048781
18 | 0.0025296 | 0.00063398
19 | 0.0016398 | 0.00041098
20 | 0.0011371 | 0.00028498
21 | 0.0012516 | 0.00031368
22 | 0.0012496 | 0.00031317
23 | 0.0012007 | 0.00030091
24 | 0.001138 | 0.0002852
25 | 0.0056311 | 0.0014113
26 | 0.0030135 | 0.00075526
27 | 0.0019931 | 0.00049953
28 | 0.0055462 | 0.00139
29 | 0.0059236 | 0.0014846
30 | 0.0023265 | 0.00058309
31 | 0.010457 | 0.0026209
32 | 0.010734 | 0.0026902
33 | 0.0020254 | 0.00050762
34 | 0.0019984 | 0.00050085
35 | 0.0037066 | 0.00092895
36 | 0.0014792 | 0.00037073
37 | 0.0018706 | 0.00046883
38 | 0.0014253 | 0.00035722
39 | 0.0034181 | 0.00085666
40 | 0.0054493 | 0.0013657
41 | 0.0022902 | 0.00057399
42 | 0.00242 | 0.00060651
43 | 0.0019603 | 0.00049131
44 | 0.013607 | 0.0034103
45 | 0.0037736 | 0.00094576
46 | 0.0023789 | 0.0005962
47 | 0.0025259 | 0.00063306
48 | 0.0021187 | 0.00053101
49 | 0.0097511 | 0.0024439
50 | 0.0011669 | 0.00029245
51 | 0.0011758 | 0.00029468
52 | 0.0011973 | 0.00030006
53 | 0.0013189 | 0.00033055
54 | 0.0012066 | 0.00030241
55 | 0.0010341 | 0.00025916
56 | 0.0011836 | 0.00029665
57 | 0.0011169 | 0.00027993
58 | 0.0017621 | 0.00044163
59 | 0.00127 | 0.0003183
60 | 0.0025435 | 0.00063746

## dtypes
| element | column | dtype
0 | bus | name | object
1 | bus | vn_kv | float64
2 | bus | type | object
3 | bus | zone | object
4 | bus | in_service | bool
5 | load | name | object
6 | load | bus | uint32
7 | load | p_mw | float64
8 | load | q_mvar | float64
9 | load | const_z_percent | float64
10 | load | const_i_percent | float64
11 | load | sn_mva | float64
12 | load | scaling | float64
13 | load | in_service | bool
14 | load | type | object
15 | ext_grid | name | object
16 | ext_grid | bus | uint32
17 | ext_grid | vm_pu | float64
18 | ext_grid | va_degree | float64
19 | ext_grid | slack_weight | float64
20 | ext_grid | in_service | bool
21 | line | name | object
22 | line | std_type | object
23 | line | from_bus | uint32
24 | line | to_bus | uint32
25 | line | length_km | float64
26 | line | r_ohm_per_km | float64
27 | line | x_ohm_per_km | float64
28 | line | c_nf_per_km | float64
29 | line | g_us_per_km | float64
30 | line | max_i_ka | float64
31 | line | df | float64
32 | line | parallel | uint32
33 | line | type | object
34 | line | in_service | bool
35 | trafo | name | object
36 | trafo | std_type | object
37 | trafo | hv_bus | uint32
38 | trafo | lv_bus | uint32
39 | trafo | sn_mva | float64
40 | trafo | vn_hv_kv | float64
41 | trafo | vn_lv_kv | float64
42 | trafo | vk_percent | float64
43 | trafo | vkr_percent | float64
44 | trafo | pfe_kw | float64
45 | trafo | i0_percent | float64
46 | trafo | shift_degree | float64
47 | trafo | tap_side | object
48 | trafo | tap_neutral | int32
49 | trafo | tap_min | int32
50 | trafo | tap_max | int32
51 | trafo | tap_step_percent | float64
52 | trafo | tap_step_degree | float64
53 | trafo | tap_pos | int32
54 | trafo | tap_phase_shifter | bool
55 | trafo | parallel | uint32
56 | trafo | df | float64
57 | trafo | in_service | bool
58 | line_geodata | coords | object
59 | bus_geodata | x | float64
60 | bus_geodata | y | float64
61 | bus_geodata | coords | object
62 | res_bus | vm_pu | float64
63 | res_bus | va_degree | float64
64 | res_bus | p_mw | float64
65 | res_bus | q_mvar | float64
66 | res_line | p_from_mw | float64
67 | res_line | q_from_mvar | float64
68 | res_line | p_to_mw | float64
69 | res_line | q_to_mvar | float64
70 | res_line | pl_mw | float64
71 | res_line | ql_mvar | float64
72 | res_line | i_from_ka | float64
73 | res_line | i_to_ka | float64
74 | res_line | i_ka | float64
75 | res_line | vm_from_pu | float64
76 | res_line | va_from_degree | float64
77 | res_line | vm_to_pu | float64
78 | res_line | va_to_degree | float64
79 | res_line | loading_percent | float64
80 | res_trafo | p_hv_mw | float64
81 | res_trafo | q_hv_mvar | float64
82 | res_trafo | p_lv_mw | float64
83 | res_trafo | q_lv_mvar | float64
84 | res_trafo | pl_mw | float64
85 | res_trafo | ql_mvar | float64
86 | res_trafo | i_hv_ka | float64
87 | res_trafo | i_lv_ka | float64
88 | res_trafo | vm_hv_pu | float64
89 | res_trafo | va_hv_degree | float64
90 | res_trafo | vm_lv_pu | float64
91 | res_trafo | va_lv_degree | float64
92 | res_trafo | loading_percent | float64
93 | res_ext_grid | p_mw | float64
94 | res_ext_grid | q_mvar | float64
95 | res_load | p_mw | float64
96 | res_load | q_mvar | float64

## parameters
| version | format_version | converged | OPF_converged | name | f_hz | sn_mva
0 | 2.14.6 | 2.14.0 | TRUE | FALSE |  | 50 | 1