## bus
| name | vn_kv | type | zone | in_service
0 | bus_LV_1091-4_1_3_node_20 | 0.4 | n |  | TRUE
1 | bus_LV_1091-4_1_3_node_21 | 0.4 | n |  | TRUE
2 | bus_LV_1091-4_1_3_node_10 | 0.4 | n |  | TRUE
3 | bus_LV_1091-4_1_3_node_11 | 0.4 | n |  | TRUE
4 | bus_LV_1091-4_1_3_node_12 | 0.4 | n |  | TRUE
5 | bus_LV_1091-4_1_3_node_28 | 0.4 | n |  | TRUE
6 | bus_LV_1091-4_1_3_node_17 | 0.4 | n |  | TRUE
7 | bus_LV_1091-4_1_3_node_13 | 0.4 | n |  | TRUE
8 | bus_LV_1091-4_1_3_node_14 | 0.4 | n |  | TRUE
9 | bus_LV_1091-4_1_3_node_15 | 0.4 | n |  | TRUE
10 | bus_LV_1091-4_1_3_node_16 | 0.4 | n |  | TRUE
11 | bus_LV_1091-4_1_3_node_18 | 0.4 | n |  | TRUE
12 | bus_LV_1091-4_1_3_node_19 | 0.4 | n |  | TRUE
13 | bus_LV_1091-4_1_3_node_32 | 0.4 | n |  | TRUE
14 | bus_LV_1091-4_1_3_node_31 | 0.4 | n |  | TRUE
15 | bus_LV_1091-4_1_3_node_24 | 0.4 | n |  | TRUE
16 | bus_LV_1091-4_1_3_node_27 | 0.4 | n |  | TRUE
17 | bus_LV_1091-4_1_3_node_22 | 0.4 | n |  | TRUE
18 | bus_LV_1091-4_1_3_node_33 | 0.4 | n |  | TRUE
19 | bus_LV_1091-4_1_3_node_34 | 0.4 | n |  | TRUE
20 | bus_LV_1091-4_1_3_node_29 | 0.4 | n |  | TRUE
21 | bus_LV_1091-4_1_3_node_26 | 0.4 | n |  | TRUE
22 | bus_LV_1091-4_1_3_node_23 | 0.4 | n |  | TRUE
23 | bus_LV_1091-4_1_3_node_25 | 0.4 | n |  | TRUE
24 | bus_LV_1091-4_1_3_node_30 | 0.4 | n |  | TRUE
25 | bus_LV_1091-4_1_3_node_39 | 0.4 | n |  | TRUE
26 | bus_LV_1091-4_1_3_node_41 | 0.4 | n |  | TRUE
27 | bus_LV_1091-4_1_3_node_37 | 0.4 | n |  | TRUE
28 | bus_LV_1091-4_1_3_node_35 | 0.4 | n |  | TRUE
29 | bus_LV_1091-4_1_3_node_36 | 0.4 | n |  | TRUE
30 | bus_LV_1091-4_1_3_node_38 | 0.4 | n |  | TRUE
31 | bus_LV_1091-4_1_3_node_40 | 0.4 | n |  | TRUE
32 | bus_LV_1091-4_1_3_node_44 | 0.4 | n |  | TRUE
33 | bus_LV_1091-4_1_3_node_42 | 0.4 | n |  | TRUE
34 | bus_LV_1091-4_1_3_node_43 | 0.4 | n |  | TRUE
35 | bus_LV_1091-4_1_3_node_45 | 0.4 | n |  | TRUE
36 | bus_MV_131_1_node_116 | 20 | n |  | TRUE

## load
| name | bus | p_mw | q_mvar | const_z_percent | const_i_percent | sn_mva | scaling | in_service | type
0 | LV_1091-4_1_3_load_20 | 0 | 0.00092272 | 0.00023126 | 0 | 0 |  | 1 | TRUE | wye
1 | LV_1091-4_1_3_load_21 | 1 | 0.00090804 | 0.00022758 | 0 | 0 |  | 1 | TRUE | wye
2 | LV_1091-4_1_3_load_10 | 2 | 0.066663 | 0.016707 | 0 | 0 |  | 1 | TRUE | wye
3 | LV_1091-4_1_3_load_11 | 3 | 0.074003 | 0.018547 | 0 | 0 |  | 1 | TRUE | wye
4 | LV_1091-4_1_3_load_12 | 4 | 0.018839 | 0.0047216 | 0 | 0 |  | 1 | TRUE | wye
5 | LV_1091-4_1_3_load_28 | 5 | 0.002001 | 0.00050151 | 0 | 0 |  | 1 | TRUE | wye
6 | LV_1091-4_1_3_load_13 | 7 | 0.001308 | 0.00032782 | 0 | 0 |  | 1 | TRUE | wye
7 | LV_1091-4_1_3_load_16 | 10 | 0.0047769 | 0.0011972 | 0 | 0 |  | 1 | TRUE | wye
8 | LV_1091-4_1_3_load_18 | 11 | 0.00087204 | 0.00021855 | 0 | 0 |  | 1 | TRUE | wye
9 | LV_1091-4_1_3_load_31 | 14 | 0.0020494 | 0.00051363 | 0 | 0 |  | 1 | TRUE | wye
10 | LV_1091-4_1_3_load_24 | 15 | 0.0017008 | 0.00042627 | 0 | 0 |  | 1 | TRUE | wye
11 | LV_1091-4_1_3_load_27 | 16 | 0.0018599 | 0.00046614 | 0 | 0 |  | 1 | TRUE | wye
12 | LV_1091-4_1_3_load_33 | 18 | 0.0010881 | 0.0002727 | 0 | 0 |  | 1 | TRUE | wye
13 | LV_1091-4_1_3_load_34 | 19 | 0.00086454 | 0.00021667 | 0 | 0 |  | 1 | TRUE | wye
14 | LV_1091-4_1_3_load_29 | 20 | 0.0011445 | 0.00028683 | 0 | 0 |  | 1 | TRUE | wye
15 | LV_1091-4_1_3_load_26 | 21 | 0.00067427 | 0.00016899 | 0 | 0 |  | 1 | TRUE | wye
16 | LV_1091-4_1_3_load_23 | 22 | 0.009498 | 0.0023804 | 0 | 0 |  | 1 | TRUE | wye
17 | LV_1091-4_1_3_load_25 | 23 | 0.00038416 | 9.628e-05 | 0 | 0 |  | 1 | TRUE | wye
18 | LV_1091-4_1_3_load_30 | 24 | 0.0040754 | 0.0010214 | 0 | 0 |  | 1 | TRUE | wye
19 | LV_1091-4_1_3_load_41 | 26 | 0.00071111 | 0.00017822 | 0 | 0 |  | 1 | TRUE | wye
20 | LV_1091-4_1_3_load_35 | 28 | 0.00075616 | 0.00018951 | 0 | 0 |  | 1 | TRUE | wye
21 | LV_1091-4_1_3_load_36 | 29 | 0.00078995 | 0.00019798 | 0 | 0 |  | 1 | TRUE | wye
22 | LV_1091-4_1_3_load_38 | 30 | 0.0007432 | 0.00018626 | 0 | 0 |  | 1 | TRUE | wye
23 | LV_1091-4_1_3_load_40 | 31 | 0.0015706 | 0.00039364 | 0 | 0 |  | 1 | TRUE | wye
24 | LV_1091-4_1_3_load_44 | 32 | 0.00072251 | 0.00018108 | 0 | 0 |  | 1 | TRUE | wye
25 | LV_1091-4_1_3_load_42 | 33 | 0.00083419 | 0.00020907 | 0 | 0 |  | 1 | TRUE | wye
26 | LV_1091-4_1_3_load_43 | 34 | 0.00075213 | 0.0001885 | 0 | 0 |  | 1 | TRUE | wye
27 | LV_1091-4_1_3_load_45 | 35 | 0.0014441 | 0.00036194 | 0 | 0 |  | 1 | TRUE | wye

## ext_grid
| name | bus | vm_pu | va_degree | slack_weight | in_service
0 |  | 4 | 1 | 0 | 1 | TRUE

## line
| name | std_type | from_bus | to_bus | length_km | r_ohm_per_km | x_ohm_per_km | c_nf_per_km | g_us_per_km | max_i_ka | df | parallel | type | in_service
0 | LV_1091-4_1_3_line_0 | NAYY 4x150 SE | 0 | 1 | 0.033866 | 0.208 | 0.08 | 261 | 0 | 0.27 | 1 | 1 | cs | TRUE
1 | LV_1091-4_1_3_line_1 | NAYY 4x150 SE | 1 | 17 | 0.030421 | 0.208 | 0.08 | 261 | 0 | 0.27 | 1 | 1 | cs | TRUE
2 | LV_1091-4_1_3_line_2 | NAYY 4x150 SE | 2 | 3 | 0.036406 | 0.208 | 0.08 | 261 | 0 | 0.27 | 1 | 1 | cs | TRUE
3 | LV_1091-4_1_3_line_3 | NAYY 4x150 SE | 3 | 4 | 0.048419 | 0.208 | 0.08 | 261 | 0 | 0.27 | 1 | 2 | cs | TRUE
4 | LV_1091-4_1_3_line_4 | NAYY 4x150 SE | 4 | 5 | 0.016957 | 0.208 | 0.08 | 261 | 0 | 0.27 | 1 | 1 | cs | TRUE
5 | LV_1091-4_1_3_line_5 | NAYY 4x150 SE | 5 | 6 | 0.052787 | 0.208 | 0.08 | 261 | 0 | 0.27 | 1 | 1 | cs | TRUE
6 | LV_1091-4_1_3_line_6 | NAYY 4x150 SE | 6 | 14 | 0.10925 | 0.208 | 0.08 | 261 | 0 | 0.27 | 1 | 1 | cs | TRUE
7 | LV_1091-4_1_3_line_7 | NAYY 4x150 SE | 6 | 8 | 0.012666 | 0.208 | 0.08 | 261 | 0 | 0.27 | 1 | 1 | cs | TRUE
8 | LV_1091-4_1_3_line_8 | NAYY 4x150 SE | 7 | 8 | 0.06136 | 0.208 | 0.08 | 261 | 0 | 0.27 | 1 | 1 | cs | TRUE
9 | LV_1091-4_1_3_line_9 | NAYY 4x150 SE | 7 | 9 | 0.023863 | 0.208 | 0.08 | 261 | 0 | 0.27 | 1 | 1 | cs | TRUE
10 | LV_1091-4_1_3_line_10 | NAYY 4x150 SE | 8 | 10 | 0.05315 | 0.208 | 0.08 | 261 | 0 | 0.27 | 1 | 1 | cs | TRUE
11 | LV_1091-4_1_3_line_11 | NAYY 4x150 SE | 9 | 11 | 0.018797 | 0.208 | 0.08 | 261 | 0 | 0.27 | 1 | 1 | cs | TRUE
12 | LV_1091-4_1_3_line_12 | NAYY 4x150 SE | 9 | 12 | 0.06218 | 0.208 | 0.08 | 261 | 0 | 0.27 | 1 | 1 | cs | TRUE
13 | LV_1091-4_1_3_line_13 | NAYY 4x150 SE | 10 | 13 | 0.015981 | 0.208 | 0.08 | 261 | 0 | 0.27 | 1 | 1 | cs | TRUE
14 | LV_1091-4_1_3_line_14 | NAYY 4x150 SE | 11 | 15 | 0.013526 | 0.208 | 0.08 | 261 | 0 | 0.27 | 1 | 1 | cs | TRUE
15 | LV_1091-4_1_3_line_15 | NAYY 4x150 SE | 12 | 16 | 0.081679 | 0.208 | 0.08 | 261 | 0 | 0.27 | 1 | 1 | cs | TRUE
16 | LV_1091-4_1_3_line_16 | NAYY 4x150 SE | 12 | 17 | 0.18147 | 0.208 | 0.08 | 261 | 0 | 0.27 | 1 | 1 | cs | TRUE
17 | LV_1091-4_1_3_line_17 | NAYY 4x150 SE | 13 | 18 | 0.0061524 | 0.208 | 0.08 | 261 | 0 | 0.27 | 1 | 1 | cs | TRUE
18 | LV_1091-4_1_3_line_18 | NAYY 4x150 SE | 13 | 19 | 0.020973 | 0.208 | 0.08 | 261 | 0 | 0.27 | 1 | 1 | cs | TRUE
19 | LV_1091-4_1_3_line_19 | NAYY 4x150 SE | 14 | 20 | 0.0033449 | 0.208 | 0.08 | 261 | 0 | 0.27 | 1 | 1 | cs | TRUE
20 | LV_1091-4_1_3_line_20 | NAYY 4x150 SE | 16 | 21 | 0.034058 | 0.208 | 0.08 | 261 | 0 | 0.27 | 1 | 1 | cs | TRUE
21 | LV_1091-4_1_3_line_21 | NAYY 4x150 SE | 17 | 22 | 0.052961 | 0.208 | 0.08 | 261 | 0 | 0.27 | 1 | 1 | cs | TRUE
22 | LV_1091-4_1_3_line_22 | NAYY 4x150 SE | 19 | 25 | 0.022786 | 0.208 | 0.08 | 261 | 0 | 0.27 | 1 | 1 | cs | TRUE
23 | LV_1091-4_1_3_line_23 | NAYY 4x150 SE | 20 | 24 | 0.036474 | 0.208 | 0.08 | 261 | 0 | 0.27 | 1 | 1 | cs | TRUE
24 | LV_1091-4_1_3_line_24 | NAYY 4x150 SE | 21 | 23 | 0.022255 | 0.208 | 0.08 | 261 | 0 | 0.27 | 1 | 1 | cs | TRUE
25 | LV_1091-4_1_3_line_25 | NAYY 4x150 SE | 25 | 26 | 0.0082809 | 0.208 | 0.08 | 261 | 0 | 0.27 | 1 | 1 | cs | TRUE
26 | LV_1091-4_1_3_line_26 | NAYY 4x150 SE | 25 | 27 | 0.033398 | 0.208 | 0.08 | 261 | 0 | 0.27 | 1 | 1 | cs | TRUE
27 | LV_1091-4_1_3_line_27 | NAYY 4x150 SE | 26 | 32 | 0.0080806 | 0.208 | 0.08 | 261 | 0 | 0.27 | 1 | 1 | cs | TRUE
28 | LV_1091-4_1_3_line_28 | NAYY 4x150 SE | 27 | 28 | 0.034753 | 0.208 | 0.08 | 261 | 0 | 0.27 | 1 | 1 | cs | TRUE
29 | LV_1091-4_1_3_line_29 | NAYY 4x150 SE | 28 | 29 | 0.017395 | 0.208 | 0.08 | 261 | 0 | 0.27 | 1 | 1 | cs | TRUE
30 | LV_1091-4_1_3_line_30 | NAYY 4x150 SE | 29 | 30 | 0.017528 | 0.208 | 0.08 | 261 | 0 | 0.27 | 1 | 1 | cs | TRUE
31 | LV_1091-4_1_3_line_31 | NAYY 4x150 SE | 30 | 31 | 0.012777 | 0.208 | 0.08 | 261 | 0 | 0.27 | 1 | 1 | cs | TRUE
32 | LV_1091-4_1_3_line_32 | NAYY 4x150 SE | 32 | 33 | 0.014083 | 0.208 | 0.08 | 261 | 0 | 0.27 | 1 | 1 | cs | TRUE
33 | LV_1091-4_1_3_line_33 | NAYY 4x150 SE | 33 | 34 | 0.010598 | 0.208 | 0.08 | 261 | 0 | 0.27 | 1 | 1 | cs | TRUE
34 | LV_1091-4_1_3_line_34 | NAYY 4x150 SE | 34 | 35 | 0.0053294 | 0.208 | 0.08 | 261 | 0 | 0.27 | 1 | 1 | cs | TRUE

## trafo
| name | std_type | hv_bus | lv_bus | sn_mva | vn_hv_kv | vn_lv_kv | vk_percent | vkr_percent | pfe_kw | i0_percent | shift_degree | tap_side | tap_neutral | tap_min | tap_max | tap_step_percent | tap_step_degree | tap_pos | tap_phase_shifter | parallel | df | in_service
0 | LV_1091-4_1_3_trafo_12 | 0.25 MVA 20/0.4 kV | 36 | 4 | 0.25 | 20 | 0.4 | 6 | 1.44 | 0.8 | 0.32 | 150 | hv | 0 | -2 | 2 | 2.5 | 0 | 0 | FALSE | 1 | 1 | TRUE

## line_geodata
| x0 | y0 | x1 | y1 | x2 | y2 | x3 | y3 | x4 | y4 | x5 | y5 | x6 | y6 | x7 | y7 | x8 | y8
0 | 2647004.2725 | 1225639.4542 | 2646983.0141 | 1225613.091
1 | 2647023.3681 | 1225663.1353 | 2647004.2725 | 1225639.4542
2 | 2647299.9102 | 1225871.2521 | 2647332.9946 | 1225856.0591
3 | 2647299.9102 | 1225871.2521 | 2647277.3935 | 1225881.5921 | 2647256.6465 | 1225892.928
4 | 2647256.6465 | 1225892.928 | 2647241.7661 | 1225901.0584
5 | 2647198.5083 | 1225931.2304 | 2647215.0918 | 1225918.9987 | 2647236.0164 | 1225904.2 | 2647241.7661 | 1225901.0584
6 | 2647198.5083 | 1225931.2304 | 2647205.5341 | 1225938.9797 | 2647224.1113 | 1225953.4804 | 2647241.2622 | 1225970.0377 | 2647252.3442 | 1225984.3456 | 2647252.9201 | 1225988.197 | 2647252.2832 | 1225992.0387 | 2647248.9978 | 1225996.2708 | 2647233.2766 | 1226008.8638
7 | 2647198.5083 | 1225931.2304 | 2647188.2989 | 1225938.7652
8 | 2647188.2989 | 1225938.7652 | 2647168.8815 | 1225914.5409 | 2647163.571 | 1225905.5377 | 2647159.8338 | 1225894.09 | 2647158.1882 | 1225886.4461
9 | 2647153.1662 | 1225863.1181 | 2647158.1882 | 1225886.4461
10 | 2647188.2989 | 1225938.7652 | 2647148.9997 | 1225974.5491
11 | 2647153.1662 | 1225863.1181 | 2647135.1006 | 1225868.309
12 | 2647153.1662 | 1225863.1181 | 2647146.6774 | 1225834.4379 | 2647143.843 | 1225820.9738 | 2647141.2621 | 1225807.0782 | 2647139.6081 | 1225802.4845
13 | 2647137.017 | 1225985.121 | 2647144.9394 | 1225978.2461 | 2647148.9997 | 1225974.5491
14 | 2647122.1005 | 1225872.0444 | 2647135.1006 | 1225868.309
15 | 2647139.6081 | 1225802.4845 | 2647151.7374 | 1225800.4348 | 2647185.4265 | 1225801.0353 | 2647217.3502 | 1225802.4892 | 2647221.0599 | 1225802.1384
16 | 2647139.6081 | 1225802.4845 | 2647023.3681 | 1225663.1353
17 | 2647137.017 | 1225985.121 | 2647132.3705 | 1225989.1536
18 | 2647137.017 | 1225985.121 | 2647123.5727 | 1225969.0244
19 | 2647230.666 | 1226010.955 | 2647233.2766 | 1226008.8638
20 | 2647254.8544 | 1225798.0386 | 2647240.5629 | 1225800.2942 | 2647221.0599 | 1225802.1384
21 | 2647023.3681 | 1225663.1353 | 2647013.3248 | 1225674.563 | 2647006.3623 | 1225680.8008 | 2646982.031 | 1225695.4461
22 | 2647110.1077 | 1225950.7202 | 2647114.9187 | 1225958.6632 | 2647123.5727 | 1225969.0244
23 | 2647230.666 | 1226010.955 | 2647221.978 | 1226017.9143 | 2647203.2022 | 1226034.9347
24 | 2647276.8375 | 1225794.569 | 2647254.8544 | 1225798.0386
25 | 2647110.1077 | 1225950.7202 | 2647117.5021 | 1225946.9926
26 | 2647078.4582 | 1225961.6544 | 2647110.1077 | 1225950.7202
27 | 2647124.7178 | 1225943.3552 | 2647117.5021 | 1225946.9926
28 | 2647078.4582 | 1225961.6544 | 2647066.7264 | 1225928.9418
29 | 2647066.7264 | 1225928.9418 | 2647060.8544 | 1225912.5682
30 | 2647060.8544 | 1225912.5682 | 2647054.9373 | 1225896.069
31 | 2647050.6241 | 1225884.0422 | 2647054.9373 | 1225896.069
32 | 2647137.2932 | 1225937.0158 | 2647124.7178 | 1225943.3552
33 | 2647137.2932 | 1225937.0158 | 2647146.7568 | 1225932.2451
34 | 2647151.5157 | 1225929.8461 | 2647146.7568 | 1225932.2451

## bus_geodata
| x | y | coords
0 | 2646983.0141 | 1225613.091
1 | 2647004.2725 | 1225639.4542
2 | 2647332.9946 | 1225856.0591
3 | 2647299.9102 | 1225871.2521
4 | 2647256.6465 | 1225892.928
5 | 2647241.7661 | 1225901.0584
6 | 2647198.5083 | 1225931.2304
7 | 2647158.1882 | 1225886.4461
8 | 2647188.2989 | 1225938.7652
9 | 2647153.1662 | 1225863.1181
10 | 2647148.9997 | 1225974.5491
11 | 2647135.1006 | 1225868.309
12 | 2647139.6081 | 1225802.4845
13 | 2647137.017 | 1225985.121
14 | 2647233.2766 | 1226008.8638
15 | 2647122.1005 | 1225872.0444
16 | 2647221.0599 | 1225802.1384
17 | 2647023.3681 | 1225663.1353
18 | 2647132.3705 | 1225989.1536
19 | 2647123.5727 | 1225969.0244
20 | 2647230.666 | 1226010.955
21 | 2647254.8544 | 1225798.0386
22 | 2646982.031 | 1225695.4461
23 | 2647276.8375 | 1225794.569
24 | 2647203.2022 | 1226034.9347
25 | 2647110.1077 | 1225950.7202
26 | 2647117.5021 | 1225946.9926
27 | 2647078.4582 | 1225961.6544
28 | 2647066.7264 | 1225928.9418
29 | 2647060.8544 | 1225912.5682
30 | 2647054.9373 | 1225896.069
31 | 2647050.6241 | 1225884.0422
32 | 2647124.7178 | 1225943.3552
33 | 2647137.2932 | 1225937.0158
34 | 2647146.7568 | 1225932.2451
35 | 2647151.5157 | 1225929.8461
36 | 2647306.2156 | 1225868.3565

## line_std_types
| c_nf_per_km | r_ohm_per_km | x_ohm_per_km | max_i_ka | type | q_mm2 | alpha | voltage_rating
NAYY 4x50 SE | 210 | 0.642 | 0.083 | 0.142 | cs | 50 | 0.00403 | LV
NAYY 4x120 SE | 264 | 0.225 | 0.08 | 0.242 | cs | 120 | 0.00403 | LV
NAYY 4x150 SE | 261 | 0.208 | 0.08 | 0.27 | cs | 150 | 0.00403 | LV
NA2XS2Y 1x95 RM/25 12/20 kV | 216 | 0.313 | 0.132 | 0.252 | cs | 95 | 0.00403 | MV
NA2XS2Y 1x185 RM/25 12/20 kV | 273 | 0.161 | 0.117 | 0.362 | cs | 185 | 0.00403 | MV
NA2XS2Y 1x240 RM/25 12/20 kV | 304 | 0.122 | 0.112 | 0.421 | cs | 240 | 0.00403 | MV
NA2XS2Y 1x95 RM/25 6/10 kV | 315 | 0.313 | 0.123 | 0.249 | cs | 95 | 0.00403 | MV
NA2XS2Y 1x185 RM/25 6/10 kV | 406 | 0.161 | 0.11 | 0.358 | cs | 185 | 0.00403 | MV
NA2XS2Y 1x240 RM/25 6/10 kV | 456 | 0.122 | 0.105 | 0.416 | cs | 240 | 0.00403 | MV
NA2XS2Y 1x150 RM/25 12/20 kV | 250 | 0.206 | 0.116 | 0.319 | cs | 150 | 0.00403 | MV
NA2XS2Y 1x120 RM/25 12/20 kV | 230 | 0.253 | 0.119 | 0.283 | cs | 120 | 0.00403 | MV
NA2XS2Y 1x70 RM/25 12/20 kV | 190 | 0.443 | 0.132 | 0.22 | cs | 70 | 0.00403 | MV
NA2XS2Y 1x150 RM/25 6/10 kV | 360 | 0.206 | 0.11 | 0.315 | cs | 150 | 0.00403 | MV
NA2XS2Y 1x120 RM/25 6/10 kV | 340 | 0.253 | 0.113 | 0.28 | cs | 120 | 0.00403 | MV
NA2XS2Y 1x70 RM/25 6/10 kV | 280 | 0.443 | 0.123 | 0.217 | cs | 70 | 0.00403 | MV
N2XS(FL)2Y 1x120 RM/35 64/110 kV | 112 | 0.153 | 0.166 | 0.366 | cs | 120 | 0.00393 | HV
N2XS(FL)2Y 1x185 RM/35 64/110 kV | 125 | 0.099 | 0.156 | 0.457 | cs | 185 | 0.00393 | HV
N2XS(FL)2Y 1x240 RM/35 64/110 kV | 135 | 0.075 | 0.149 | 0.526 | cs | 240 | 0.00393 | HV
N2XS(FL)2Y 1x300 RM/35 64/110 kV | 144 | 0.06 | 0.144 | 0.588 | cs | 300 | 0.00393 | HV
15-AL1/3-ST1A 0.4 | 11 | 1.8769 | 0.35 | 0.105 | ol | 16 | 0.00403 | LV
24-AL1/4-ST1A 0.4 | 11.25 | 1.2012 | 0.335 | 0.14 | ol | 24 | 0.00403 | LV
48-AL1/8-ST1A 0.4 | 12.2 | 0.5939 | 0.3 | 0.21 | ol | 48 | 0.00403 | LV
94-AL1/15-ST1A 0.4 | 13.2 | 0.306 | 0.29 | 0.35 | ol | 94 | 0.00403 | LV
34-AL1/6-ST1A 10.0 | 9.7 | 0.8342 | 0.36 | 0.17 | ol | 34 | 0.00403 | MV
48-AL1/8-ST1A 10.0 | 10.1 | 0.5939 | 0.35 | 0.21 | ol | 48 | 0.00403 | MV
70-AL1/11-ST1A 10.0 | 10.4 | 0.4132 | 0.339 | 0.29 | ol | 70 | 0.00403 | MV
94-AL1/15-ST1A 10.0 | 10.75 | 0.306 | 0.33 | 0.35 | ol | 94 | 0.00403 | MV
122-AL1/20-ST1A 10.0 | 11.1 | 0.2376 | 0.323 | 0.41 | ol | 122 | 0.00403 | MV
149-AL1/24-ST1A 10.0 | 11.25 | 0.194 | 0.315 | 0.47 | ol | 149 | 0.00403 | MV
34-AL1/6-ST1A 20.0 | 9.15 | 0.8342 | 0.382 | 0.17 | ol | 34 | 0.00403 | MV
48-AL1/8-ST1A 20.0 | 9.5 | 0.5939 | 0.372 | 0.21 | ol | 48 | 0.00403 | MV
70-AL1/11-ST1A 20.0 | 9.7 | 0.4132 | 0.36 | 0.29 | ol | 70 | 0.00403 | MV
94-AL1/15-ST1A 20.0 | 10 | 0.306 | 0.35 | 0.35 | ol | 94 | 0.00403 | MV
122-AL1/20-ST1A 20.0 | 10.3 | 0.2376 | 0.344 | 0.41 | ol | 122 | 0.00403 | MV
149-AL1/24-ST1A 20.0 | 10.5 | 0.194 | 0.337 | 0.47 | ol | 149 | 0.00403 | MV
184-AL1/30-ST1A 20.0 | 10.75 | 0.1571 | 0.33 | 0.535 | ol | 184 | 0.00403 | MV
243-AL1/39-ST1A 20.0 | 11 | 0.1188 | 0.32 | 0.645 | ol | 243 | 0.00403 | MV
48-AL1/8-ST1A 110.0 | 8 | 0.5939 | 0.46 | 0.21 | ol | 48 | 0.00403 | HV
70-AL1/11-ST1A 110.0 | 8.4 | 0.4132 | 0.45 | 0.29 | ol | 70 | 0.00403 | HV
94-AL1/15-ST1A 110.0 | 8.65 | 0.306 | 0.44 | 0.35 | ol | 94 | 0.00403 | HV
122-AL1/20-ST1A 110.0 | 8.5 | 0.2376 | 0.43 | 0.41 | ol | 122 | 0.00403 | HV
149-AL1/24-ST1A 110.0 | 8.75 | 0.194 | 0.41 | 0.47 | ol | 149 | 0.00403 | HV
184-AL1/30-ST1A 110.0 | 8.8 | 0.1571 | 0.4 | 0.535 | ol | 184 | 0.00403 | HV
243-AL1/39-ST1A 110.0 | 9 | 0.1188 | 0.39 | 0.645 | ol | 243 | 0.00403 | HV
305-AL1/39-ST1A 110.0 | 9.2 | 0.0949 | 0.38 | 0.74 | ol | 305 | 0.00403 | HV
490-AL1/64-ST1A 110.0 | 9.75 | 0.059 | 0.37 | 0.96 | ol | 490 | 0.00403 | HV
679-AL1/86-ST1A 110.0 | 9.95 | 0.042 | 0.36 | 1.15 | ol | 679 | 0.00403 | HV
490-AL1/64-ST1A 220.0 | 10 | 0.059 | 0.285 | 0.96 | ol | 490 | 0.00403 | HV
679-AL1/86-ST1A 220.0 | 11.7 | 0.042 | 0.275 | 1.15 | ol | 679 | 0.00403 | HV
490-AL1/64-ST1A 380.0 | 11 | 0.059 | 0.253 | 0.96 | ol | 490 | 0.00403 | HV
679-AL1/86-ST1A 380.0 | 14.6 | 0.042 | 0.25 | 1.15 | ol | 679 | 0.00403 | HV

## trafo_std_types
| i0_percent | pfe_kw | vkr_percent | sn_mva | vn_lv_kv | vn_hv_kv | vk_percent | shift_degree | vector_group | tap_side | tap_neutral | tap_min | tap_max | tap_step_degree | tap_step_percent | tap_phase_shifter
160 MVA 380/110 kV | 0.06 | 60 | 0.25 | 160 | 110 | 380 | 12.2 | 0 | Yy0 | hv | 0 | -9 | 9 | 0 | 1.5 | FALSE
100 MVA 220/110 kV | 0.06 | 55 | 0.26 | 100 | 110 | 220 | 12 | 0 | Yy0 | hv | 0 | -9 | 9 | 0 | 1.5 | FALSE
63 MVA 110/20 kV | 0.04 | 22 | 0.32 | 63 | 20 | 110 | 18 | 150 | YNd5 | hv | 0 | -9 | 9 | 0 | 1.5 | FALSE
40 MVA 110/20 kV | 0.05 | 18 | 0.34 | 40 | 20 | 110 | 16.2 | 150 | YNd5 | hv | 0 | -9 | 9 | 0 | 1.5 | FALSE
25 MVA 110/20 kV | 0.07 | 14 | 0.41 | 25 | 20 | 110 | 12 | 150 | YNd5 | hv | 0 | -9 | 9 | 0 | 1.5 | FALSE
63 MVA 110/10 kV | 0.04 | 22 | 0.32 | 63 | 10 | 110 | 18 | 150 | YNd5 | hv | 0 | -9 | 9 | 0 | 1.5 | FALSE
40 MVA 110/10 kV | 0.05 | 18 | 0.34 | 40 | 10 | 110 | 16.2 | 150 | YNd5 | hv | 0 | -9 | 9 | 0 | 1.5 | FALSE
25 MVA 110/10 kV | 0.07 | 14 | 0.41 | 25 | 10 | 110 | 12 | 150 | YNd5 | hv | 0 | -9 | 9 | 0 | 1.5 | FALSE
0.25 MVA 20/0.4 kV | 0.32 | 0.8 | 1.44 | 0.25 | 0.4 | 20 | 6 | 150 | Yzn5 | hv | 0 | -2 | 2 | 0 | 2.5 | FALSE
0.4 MVA 20/0.4 kV | 0.3375 | 1.35 | 1.425 | 0.4 | 0.4 | 20 | 6 | 150 | Dyn5 | hv | 0 | -2 | 2 | 0 | 2.5 | FALSE
0.63 MVA 20/0.4 kV | 0.2619 | 1.65 | 1.206 | 0.63 | 0.4 | 20 | 6 | 150 | Dyn5 | hv | 0 | -2 | 2 | 0 | 2.5 | FALSE
0.25 MVA 10/0.4 kV | 0.24 | 0.6 | 1.2 | 0.25 | 0.4 | 10 | 4 | 150 | Dyn5 | hv | 0 | -2 | 2 | 0 | 2.5 | FALSE
0.4 MVA 10/0.4 kV | 0.2375 | 0.95 | 1.325 | 0.4 | 0.4 | 10 | 4 | 150 | Dyn5 | hv | 0 | -2 | 2 | 0 | 2.5 | FALSE
0.63 MVA 10/0.4 kV | 0.1873 | 1.18 | 1.0794 | 0.63 | 0.4 | 10 | 4 | 150 | Dyn5 | hv | 0 | -2 | 2 | 0 | 2.5 | FALSE

## trafo3w_std_types
| sn_hv_mva | sn_mv_mva | sn_lv_mva | vn_hv_kv | vn_mv_kv | vn_lv_kv | vk_hv_percent | vk_mv_percent | vk_lv_percent | vkr_hv_percent | vkr_mv_percent | vkr_lv_percent | pfe_kw | i0_percent | shift_mv_degree | shift_lv_degree | vector_group | tap_side | tap_neutral | tap_min | tap_max | tap_step_percent
63/25/38 MVA 110/20/10 kV | 63 | 25 | 38 | 110 | 20 | 10 | 10.4 | 10.4 | 10.4 | 0.28 | 0.32 | 0.35 | 35 | 0.89 | 0 | 0 | YN0yn0yn0 | hv | 0 | -10 | 10 | 1.2
63/25/38 MVA 110/10/10 kV | 63 | 25 | 38 | 110 | 10 | 10 | 10.4 | 10.4 | 10.4 | 0.28 | 0.32 | 0.35 | 35 | 0.89 | 0 | 0 | YN0yn0yn0 | hv | 0 | -10 | 10 | 1.2

## fuse_std_types
| fuse_type | i_rated_a | t_avg | t_min | t_total | x_avg | x_min | x_total
HV 100A | HV 100A | 100 | 0 | [10.0, 3.64, 0.854, 0.281, 0.1, 0.0531, 0.022, 0.01] | [10.0, 4.267, 1.21, 0.403, 0.1, 0.058, 0.022, 0.01] | 0 | [300.0, 350.0, 450.0, 550.0, 700.0, 850.0, 1200.0, 1752.0] | [600.0, 700.0, 900.0, 1150.0, 1665.0, 2000.0, 3000.0, 4313.0]
HV 10A | HV 10A | 10 | 0 | [10.0, 1675.0, 0.344, 0.156, 0.1, 0.0417, 0.0171, 0.01] | [10.0, 1.3, 0.3, 0.155, 0.1, 0.0555, 0.023, 0.01] | 0 | [30.0, 32.0, 35.0, 37.0, 39.0, 50.0, 70.0, 88.0] | [60.0, 70.0, 80.0, 87.0, 94.0, 110.0, 150.0, 216.0]
HV 125A | HV 125A | 125 | 0 | [10.0, 1.82, 0.344, 0.1, 0.0467, 0.0269, 0.01] | [10.0, 2.478, 0.426, 0.1, 0.0427, 0.0211, 0.01] | 0 | [375.0, 500.0, 700.0, 925.0, 1200.0, 1500.0, 2341.0] | [750.0, 1000.0, 1500.0, 2200.0, 3000.0, 4000.0, 5765.0]
HV 160A | HV 160A | 160 | 0 | [10.0, 4.15, 1.03, 0.198, 0.1, 0.051, 0.0172, 0.01] | [10.0, 2.3, 0.734, 0.274, 0.1, 0.046, 0.0177, 0.01] | 0 | [480.0, 550.0, 700.0, 1000.0, 1260.0, 1600.0, 2500.0, 3227.0] | [960.0, 1300.0, 1700.0, 2200.0, 2996.0, 4000.0, 6000.0, 7946.0]
HV 16A | HV 16A | 16 | 0 | [10.0, 0.352, 0.164, 0.1, 0.0649, 0.0342, 0.01] | [10.0, 2.34, 0.722, 0.181, 0.1, 0.055, 0.0296, 0.01] | 0 | [48.0, 60.0, 65.0, 71.0, 80.0, 100.0, 162.0] | [96.0, 110.0, 125.0, 150.0, 168.0, 200.0, 250.0, 398.0]
HV 200A | HV 200A | 200 | 0 | [10.0, 4.267, 1.21, 0.403, 0.1, 0.058, 0.022, 0.01] | [10.0, 3.73, 1.654, 0.328, 0.1, 0.0531, 0.019, 0.01] | 0 | [600.0, 700.0, 900.0, 1150.0, 1665.0, 2000.0, 3000.0, 4313.0] | [1200.0, 1500.0, 1800.0, 2700.0, 3960.0, 5000.0, 7500.0, 10620.0]
HV 20A | HV 20A | 20 | 0 | [10.0, 1.3, 0.3, 0.155, 0.1, 0.0555, 0.023, 0.01] | [10.0, 1.3, 0.161, 0.1, 0.0611, 0.0399, 0.0141, 0.01] | 0 | [60.0, 70.0, 80.0, 87.0, 94.0, 110.0, 150.0, 216.0] | [120.0, 150.0, 200.0, 223.0, 260.0, 300.0, 450.0, 532.0]
HV 25A | HV 25A | 25 | 0 | [10.0, 2.512, 0.833, 0.299, 0.1, 0.0372, 0.0223, 0.01] | [10.0, 3.125, 0.597, 0.198, 0.1, 0.0378, 0.022, 0.01] | 0 | [75.0, 82.0, 90.0, 100.0, 124.0, 170.0, 200.0, 289.0] | [150.0, 170.0, 210.0, 250.0, 294.0, 400.0, 500.0, 711.0]
HV 31.5A | HV 31.5A | 31.5 | 0 | [10.0, 2.34, 0.722, 0.181, 0.1, 0.055, 0.0296, 0.01] | [10.0, 2.84, 0.368, 0.164, 0.1, 0.0621, 0.0378, 0.0195, 0.01] | 0 | [95.0, 110.0, 125.0, 150.0, 165.0, 200.0, 250.0, 390.0] | [189.0, 220.0, 300.0, 350.0, 393.0, 450.0, 530.0, 700.0, 960.0]
HV 40A | HV 40A | 40 | 0 | [10.0, 1.3, 0.161, 0.1, 0.0611, 0.0399, 0.0141, 0.01] | [10.0, 2.05, 0.369, 0.198, 0.1, 0.051, 0.0298, 0.01] | 0 | [120.0, 150.0, 200.0, 223.0, 260.0, 300.0, 450.0, 532.0] | [240.0, 300.0, 400.0, 450.0, 530.0, 650.0, 800.0, 1311.0]
HV 50A | HV 50A | 50 | 0 | [10.0, 3.215, 0.597, 0.198, 0.1, 0.0378, 0.022, 0.01] | [10.0, 3.64, 0.854, 0.281, 0.1, 0.0531, 0.022, 0.01] | 0 | [150.0, 170.0, 210.0, 250.0, 294.0, 400.0, 500.0, 711.0] | [300.0, 350.0, 450.0, 550.0, 700.0, 850.0, 1200.0, 1752.0]
HV 6.3A | HV 6.3A | 6.3 | 0 | [10.0, 1.39, 0.344, 0.168, 0.1, 0.056, 0.0263, 0.01] | [10.0, 1.711, 0.516, 0.198, 0.1, 0.0634, 0.0303, 0.01] | 0 | [19.0, 19.5, 20.4, 20.8, 22.0, 25.0, 32.0, 48.0] | [38.0, 40.0, 43.0, 48.0, 53.0, 60.0, 75.0, 118.0]
HV 63A | HV 63A | 63 | 0 | [10.0, 2.84, 0.368, 0.164, 0.1, 0.0621, 0.0378, 0.0195, 0.01] | [10.0, 1.82, 0.344, 0.1, 0.0467, 0.0269, 0.01] | 0 | [189.0, 220.0, 300.0, 350.0, 393.0, 450.0, 530.0, 700.0, 961.0] | [378.0, 500.0, 700.0, 934.0, 1200.0, 1500.0, 2366.0]
HV 80A | HV 80A | 80 | 0 | [10.0, 2.05, 0.369, 0.198, 0.1, 0.051, 0.0298, 0.01] | [10.0, 4.15, 1.03, 0.198, 0.1, 0.051, 0.0172, 0.01] | 0 | [240.0, 300.0, 400.0, 450.0, 530.0, 650.0, 800.0, 1311.0] | [480.0, 550.0, 700.0, 1000.0, 1260.0, 1600.0, 2500.0, 3227.0]
Siemens NH-1-100 | Siemens NH-1-100 | 100 | [5400.0, 2000.0, 400.0, 20.0, 1.0, 0.2, 0.012, 0.004] | 0 | 0 | [150.0, 190.0, 250.0, 430.0, 900.0, 1250.0, 2700.0, 3600.0] | 0 | 0
Siemens NH-1-125 | Siemens NH-1-125 | 125 | [4800.0, 120.0, 7.0, 0.1, 0.004] | 0 | 0 | [180.0, 400.0, 740.0, 2000.0, 4250.0] | 0 | 0
Siemens NH-1-16 | Siemens NH-1-16 | 16 | [4000.0, 400.0, 2.0, 0.1, 0.04, 0.01] | 0 | 0 | [26.0, 35.0, 75.0, 150.0, 200.0, 300.0] | 0 | 0
Siemens NH-1-160 | Siemens NH-1-160 | 160 | [4800.0, 120.0, 7.0, 0.1, 0.004] | 0 | 0 | [210.0, 500.0, 900.0, 2300.0, 5000.0] | 0 | 0
Siemens NH-1-25 | Siemens NH-1-25 | 25 | [4000.0, 1000.0, 10.0, 0.2, 0.02, 0.01] | 0 | 0 | [40.0, 50.0, 100.0, 210.0, 400.0, 500.0] | 0 | 0
Siemens NH-1-50 | Siemens NH-1-50 | 50 | [4000.0, 40.0, 4.0, 1.0, 0.02, 0.01] | 0 | 0 | [86.0, 200.0, 300.0, 400.0, 1000.0, 1280.0] | 0 | 0
Siemens NH-1-63 | Siemens NH-1-63 | 63 | [4000.0, 100.0, 10.0, 2.0, 0.04, 0.01] | 0 | 0 | [100.0, 200.0, 300.0, 400.0, 1000.0, 1500.0] | 0 | 0
Siemens NH-1-80 | Siemens NH-1-80 | 80 | [4800.0, 120.0, 7.0, 0.1, 0.01] | 0 | 0 | [150.58, 250.0, 450.0, 1150.0, 2470.0] | 0 | 0
Siemens NH-2-1000 | Siemens NH-2-1000 | 1000 | [4800.0, 120.0, 7.0, 0.1, 0.004] | 0 | 0 | [1900.0, 3500.0, 8400.0, 24000.0, 52000.0] | 0 | 0
Siemens NH-2-200 | Siemens NH-2-200 | 200 | [4800.0, 120.0, 7.0, 0.1, 0.004] | 0 | 0 | [280.0, 650.0, 1200.0, 3000.0, 7000.0] | 0 | 0
Siemens NH-2-224 | Siemens NH-2-224 | 224 | [4800.0, 120.0, 7.0, 0.2, 0.04, 0.004] | 0 | 0 | [400.0, 750.0, 1453.0, 3025.0, 4315.0, 7600.0] | 0 | 0
Siemens NH-2-250 | Siemens NH-2-250 | 250 | [4800.0, 120.0, 7.0, 0.1, 0.004] | 0 | 0 | [450.0, 800.0, 1650.0, 4000.0, 8500.0] | 0 | 0
Siemens NH-2-315 | Siemens NH-2-315 | 315 | [4800.0, 120.0, 7.0, 0.1, 0.004] | 0 | 0 | [550.0, 920.0, 1900.0, 5000.0, 11000.0] | 0 | 0
Siemens NH-2-355 | Siemens NH-2-355 | 355 | [4800.0, 120.0, 6.0, 0.1, 0.004] | 0 | 0 | [650.0, 1116.27, 2350.0, 5840.0, 12790.0] | 0 | 0
Siemens NH-2-400 | Siemens NH-2-400 | 400 | [4800.0, 120.0, 7.0, 0.1, 0.004] | 0 | 0 | [720.0, 1350.0, 2800.0, 6500.0, 15000.0] | 0 | 0
Siemens NH-2-425 | Siemens NH-2-425 | 425 | [4800.0, 120.0, 7.0, 0.1, 0.004] | 0 | 0 | [850.0, 1500.0, 3050.0, 7500.0, 16500.0] | 0 | 0
Siemens NH-2-630 | Siemens NH-2-630 | 630 | [4800.0, 120.0, 7.0, 0.1, 0.004] | 0 | 0 | [1200.0, 2000.0, 4800.0, 12000.0, 26000.0] | 0 | 0

## res_bus
| vm_pu | va_degree | p_mw | q_mvar
0 | 0.98875 | -0.07911 | 0.00092272 | 0.00023126
1 | 0.98879 | -0.07879 | 0.00090804 | 0.00022758
2 | 0.99163 | -0.058703 | 0.066663 | 0.016707
3 | 0.99511 | -0.034157 | 0.074003 | 0.018547
4 | 1 | 0 | -0.18513 | -0.046344
5 | 0.99897 | -0.00721 | 0.002001 | 0.00050151
6 | 0.9959 | -0.028686 | 0 | 0
7 | 0.99369 | -0.044189 | 0.001308 | 0.00032782
8 | 0.99529 | -0.032929 | 0 | 0
9 | 0.99311 | -0.04826 | 0 | 0
10 | 0.99415 | -0.041012 | 0.0047769 | 0.0011972
11 | 0.99305 | -0.04875 | 0.00087204 | 0.00021855
12 | 0.99184 | -0.057265 | 0 | 0
13 | 0.99391 | -0.042675 | 0 | 0
14 | 0.99476 | -0.036697 | 0.0020494 | 0.00051363
15 | 0.99301 | -0.048983 | 0.0017008 | 0.00042627
16 | 0.9915 | -0.059691 | 0.0018599 | 0.00046614
17 | 0.98887 | -0.07822 | 0 | 0
18 | 0.9939 | -0.042742 | 0.0010881 | 0.0002727
19 | 0.99363 | -0.044626 | 0.00086454 | 0.00021667
20 | 0.99474 | -0.036873 | 0.0011445 | 0.00028683
21 | 0.99144 | -0.060059 | 0.00067427 | 0.00016899
22 | 0.98815 | -0.083359 | 0.009498 | 0.0023804
23 | 0.99143 | -0.060146 | 0.00038416 | 9.628e-05
24 | 0.99452 | -0.038374 | 0.0040754 | 0.0010214
25 | 0.99336 | -0.046548 | 0 | 0
26 | 0.99331 | -0.046922 | 0.00071111 | 0.00017822
27 | 0.99318 | -0.047855 | 0 | 0
28 | 0.99298 | -0.049215 | 0.00075616 | 0.00018951
29 | 0.99291 | -0.049762 | 0.00078995 | 0.00019798
30 | 0.99285 | -0.050173 | 0.0007432 | 0.00018626
31 | 0.99282 | -0.050376 | 0.0015706 | 0.00039364
32 | 0.99327 | -0.047229 | 0.00072251 | 0.00018108
33 | 0.9932 | -0.047661 | 0.00083419 | 0.00020907
34 | 0.99317 | -0.047897 | 0.00075213 | 0.0001885
35 | 0.99316 | -0.047975 | 0.0014441 | 0.00036194
36 | 0.99998 | 149.9947 | 0 | 0

## res_line
| p_from_mw | q_from_mvar | p_to_mw | q_to_mvar | pl_mw | ql_mvar | i_from_ka | i_to_ka | i_ka | vm_from_pu | va_from_degree | vm_to_pu | va_to_degree | loading_percent
0 | -0.00092272 | -0.00023126 | 0.00092276 | 0.00023084 | 4.0746e-08 | -4.1871e-07 | 0.0013886 | 0.0013885 | 0.0013886 | 0.98875 | -0.07911 | 0.98879 | -0.07879 | 0.51431
1 | -0.0018308 | -0.00045841 | 0.0018309 | 0.00045808 | 1.4407e-07 | -3.3483e-07 | 0.002755 | 0.0027549 | 0.002755 | 0.98879 | -0.07879 | 0.98887 | -0.07822 | 1.0204
2 | -0.066663 | -0.016707 | 0.066891 | 0.016794 | 0.00022733 | 8.6962e-05 | 0.10003 | 0.10003 | 0.10003 | 0.99163 | -0.058703 | 0.99511 | -0.034157 | 37.0496
3 | -0.14089 | -0.035341 | 0.14156 | 0.035598 | 0.00067061 | 0.00025666 | 0.21069 | 0.21069 | 0.21069 | 0.99511 | -0.034157 | 1 | 0 | 39.017
4 | 0.042768 | 0.010746 | -0.042725 | -0.01073 | 4.2866e-05 | 1.6265e-05 | 0.063649 | 0.063649 | 0.063649 | 1 | 0 | 0.99897 | -0.00721 | 23.5738
5 | 0.040724 | 0.010229 | -0.040603 | -0.010183 | 0.00012124 | 4.5941e-05 | 0.060668 | 0.060669 | 0.060669 | 0.99897 | -0.00721 | 0.9959 | -0.028686 | 22.4699
6 | 0.0072783 | 0.0018234 | -0.0072703 | -0.0018217 | 8.0624e-06 | 1.681e-06 | 0.010875 | 0.010875 | 0.010875 | 0.9959 | -0.028686 | 0.99476 | -0.036697 | 4.0278
7 | 0.033324 | 0.0083593 | -0.033305 | -0.0083519 | 1.9597e-05 | 7.3724e-06 | 0.049794 | 0.049794 | 0.049794 | 0.9959 | -0.028686 | 0.99529 | -0.032929 | 18.4423
8 | -0.018196 | -0.0045625 | 0.018225 | 0.0045726 | 2.843e-05 | 1.0138e-05 | 0.027249 | 0.027249 | 0.027249 | 0.99369 | -0.044189 | 0.99529 | -0.032929 | 10.0923
9 | 0.016888 | 0.0042347 | -0.016879 | -0.0042313 | 9.524e-06 | 3.3541e-06 | 0.025291 | 0.025291 | 0.025291 | 0.99369 | -0.044189 | 0.99311 | -0.04826 | 9.3669
10 | 0.01508 | 0.0037793 | -0.015063 | -0.0037735 | 1.6858e-05 | 5.7938e-06 | 0.022545 | 0.022545 | 0.022545 | 0.99529 | -0.032929 | 0.99415 | -0.041012 | 8.3502
11 | 0.0025731 | 0.0006445 | -0.0025729 | -0.00064467 | 1.7433e-07 | -1.7615e-07 | 0.0038553 | 0.0038553 | 0.0038553 | 0.99311 | -0.04826 | 0.99305 | -0.04875 | 1.4279
12 | 0.014306 | 0.0035868 | -0.014288 | -0.0035808 | 1.7828e-05 | 6.0534e-06 | 0.021435 | 0.021436 | 0.021436 | 0.99311 | -0.04826 | 0.99184 | -0.057265 | 7.9391
13 | 0.010286 | 0.0025763 | -0.010284 | -0.0025756 | 2.3636e-06 | 7.0192e-07 | 0.015396 | 0.015396 | 0.015396 | 0.99415 | -0.041012 | 0.99391 | -0.042675 | 5.7021
14 | 0.0017009 | 0.00042612 | -0.0017008 | -0.00042627 | 5.4825e-08 | -1.539e-07 | 0.0025486 | 0.0025487 | 0.0025487 | 0.99305 | -0.04875 | 0.99301 | -0.048983 | 0.94396
15 | 0.0029194 | 0.00073002 | -0.0029184 | -0.0007307 | 9.7753e-07 | -6.7781e-07 | 0.0043792 | 0.0043796 | 0.0043796 | 0.99184 | -0.057265 | 0.9915 | -0.059691 | 1.6221
16 | 0.011369 | 0.0028508 | -0.011336 | -0.0028404 | 3.2944e-05 | 1.0336e-05 | 0.017056 | 0.017057 | 0.017057 | 0.99184 | -0.057265 | 0.98887 | -0.07822 | 6.3175
17 | 0.0010881 | 0.00027262 | -0.0010881 | -0.0002727 | 1.0187e-08 | -7.5816e-08 | 0.001629 | 0.001629 | 0.001629 | 0.99391 | -0.042675 | 0.9939 | -0.042742 | 0.60333
18 | 0.0091957 | 0.002303 | -0.0091933 | -0.0023023 | 2.4803e-06 | 6.8221e-07 | 0.013767 | 0.013767 | 0.013767 | 0.99391 | -0.042675 | 0.99363 | -0.044626 | 5.0988
19 | 0.0052208 | 0.0013081 | -0.0052207 | -0.0013081 | 1.273e-07 | 5.5368e-09 | 0.0078095 | 0.0078095 | 0.0078095 | 0.99476 | -0.036697 | 0.99474 | -0.036873 | 2.8924
20 | 0.0010585 | 0.00026456 | -0.0010584 | -0.00026498 | 5.3619e-08 | -4.1861e-07 | 0.0015883 | 0.0015885 | 0.0015885 | 0.9915 | -0.059691 | 0.99144 | -0.060059 | 0.58832
21 | 0.0095047 | 0.0023823 | -0.009498 | -0.0023804 | 6.7603e-06 | 1.9212e-06 | 0.014302 | 0.014303 | 0.014303 | 0.98887 | -0.07822 | 0.98815 | -0.083359 | 5.2973
22 | 0.0083287 | 0.0020856 | -0.0083265 | -0.0020851 | 2.2118e-06 | 5.5561e-07 | 0.012472 | 0.012472 | 0.012472 | 0.99363 | -0.044626 | 0.99336 | -0.046548 | 4.6193
23 | 0.0040762 | 0.0010212 | -0.0040754 | -0.0010214 | 8.4621e-07 | -1.4792e-07 | 0.0060975 | 0.0060976 | 0.0060976 | 0.99474 | -0.036873 | 0.99452 | -0.038374 | 2.2584
24 | 0.00038416 | 9.5994e-05 | -0.00038416 | -9.628e-05 | 4.6159e-09 | -2.8522e-07 | 0.00057648 | 0.00057658 | 0.00057658 | 0.99144 | -0.060059 | 0.99143 | -0.060146 | 0.21355
25 | 0.0044647 | 0.0011185 | -0.0044645 | -0.0011185 | 2.3112e-07 | -1.8305e-08 | 0.0066878 | 0.0066879 | 0.0066879 | 0.99336 | -0.046548 | 0.99331 | -0.046922 | 2.477
26 | 0.0038618 | 0.0009666 | -0.0038611 | -0.00096676 | 6.9731e-07 | -1.6408e-07 | 0.0057843 | 0.0057845 | 0.0057845 | 0.99336 | -0.046548 | 0.99318 | -0.047855 | 2.1424
27 | 0.0037534 | 0.00094026 | -0.0037532 | -0.0009403 | 1.5941e-07 | -4.3283e-08 | 0.0056226 | 0.0056226 | 0.0056226 | 0.99331 | -0.046922 | 0.99327 | -0.047229 | 2.0825
28 | 0.0038611 | 0.00096676 | -0.0038604 | -0.00096693 | 7.2563e-07 | -1.7055e-07 | 0.0057845 | 0.0057847 | 0.0057847 | 0.99318 | -0.047855 | 0.99298 | -0.049215 | 2.1425
29 | 0.0031042 | 0.00077742 | -0.003104 | -0.00077756 | 2.3486e-07 | -1.3467e-07 | 0.0046515 | 0.0046516 | 0.0046516 | 0.99298 | -0.049215 | 0.99291 | -0.049762 | 1.7228
30 | 0.002314 | 0.00057958 | -0.0023139 | -0.00057975 | 1.3153e-07 | -1.761e-07 | 0.0034678 | 0.0034678 | 0.0034678 | 0.99291 | -0.049762 | 0.99285 | -0.050173 | 1.2844
31 | 0.0015707 | 0.00039349 | -0.0015706 | -0.00039364 | 4.4179e-08 | -1.4824e-07 | 0.002354 | 0.002354 | 0.002354 | 0.99285 | -0.050173 | 0.99282 | -0.050376 | 0.87186
32 | 0.0030307 | 0.00075922 | -0.0030306 | -0.00075933 | 1.8115e-07 | -1.1259e-07 | 0.0045402 | 0.0045403 | 0.0045403 | 0.99327 | -0.047229 | 0.9932 | -0.047661 | 1.6816
33 | 0.0021964 | 0.00055027 | -0.0021963 | -0.00055037 | 7.1605e-08 | -1.0961e-07 | 0.0032905 | 0.0032906 | 0.0032906 | 0.9932 | -0.047661 | 0.99317 | -0.047897 | 1.2187
34 | 0.0014442 | 0.00036187 | -0.0014441 | -0.00036194 | 1.5569e-08 | -6.2977e-08 | 0.0021637 | 0.0021637 | 0.0021637 | 0.99317 | -0.047897 | 0.99316 | -0.047975 | 0.80137

## res_trafo
| p_hv_mw | q_hv_mvar | p_lv_mw | q_lv_mvar | pl_mw | ql_mvar | i_hv_ka | i_lv_ka | vm_hv_pu | va_hv_degree | vm_lv_pu | va_lv_degree | loading_percent
0 | 2.5187e-16 | 8.8016e-16 | 0.00079998 | 7.4552e-08 | 0.00079998 | 7.4552e-08 | 2.6429e-17 | 0.0011547 | 0.99998 | 149.9947 | 1 | 0 | 0.31999

## res_ext_grid
| p_mw | q_mvar
0 | 0.20397 | 0.051066

## res_load
| p_mw | q_mvar
0 | 0.00092272 | 0.00023126
1 | 0.00090804 | 0.00022758
2 | 0.066663 | 0.016707
3 | 0.074003 | 0.018547
4 | 0.018839 | 0.0047216
5 | 0.002001 | 0.00050151
6 | 0.001308 | 0.00032782
7 | 0.0047769 | 0.0011972
8 | 0.00087204 | 0.00021855
9 | 0.0020494 | 0.00051363
10 | 0.0017008 | 0.00042627
11 | 0.0018599 | 0.00046614
12 | 0.0010881 | 0.0002727
13 | 0.00086454 | 0.00021667
14 | 0.0011445 | 0.00028683
15 | 0.00067427 | 0.00016899
16 | 0.009498 | 0.0023804
17 | 0.00038416 | 9.628e-05
18 | 0.0040754 | 0.0010214
19 | 0.00071111 | 0.00017822
20 | 0.00075616 | 0.00018951
21 | 0.00078995 | 0.00019798
22 | 0.0007432 | 0.00018626
23 | 0.0015706 | 0.00039364
24 | 0.00072251 | 0.00018108
25 | 0.00083419 | 0.00020907
26 | 0.00075213 | 0.0001885
27 | 0.0014441 | 0.00036194

## dtypes
| element | column | dtype
0 | bus | name | object
1 | bus | vn_kv | float64
2 | bus | type | object
3 | bus | zone | object
4 | bus | in_service | bool
5 | load | name | object
6 | load | bus | uint32
7 | load | p_mw | float64
8 | load | q_mvar | float64
9 | load | const_z_percent | float64
10 | load | const_i_percent | float64
11 | load | sn_mva | float64
12 | load | scaling | float64
13 | load | in_service | bool
14 | load | type | object
15 | ext_grid | name | object
16 | ext_grid | bus | uint32
17 | ext_grid | vm_pu | float64
18 | ext_grid | va_degree | float64
19 | ext_grid | slack_weight | float64
20 | ext_grid | in_service | bool
21 | line | name | object
22 | line | std_type | object
23 | line | from_bus | uint32
24 | line | to_bus | uint32
25 | line | length_km | float64
26 | line | r_ohm_per_km | float64
27 | line | x_ohm_per_km | float64
28 | line | c_nf_per_km | float64
29 | line | g_us_per_km | float64
30 | line | max_i_ka | float64
31 | line | df | float64
32 | line | parallel | uint32
33 | line | type | object
34 | line | in_service | bool
35 | trafo | name | object
36 | trafo | std_type | object
37 | trafo | hv_bus | uint32
38 | trafo | lv_bus | uint32
39 | trafo | sn_mva | float64
40 | trafo | vn_hv_kv | float64
41 | trafo | vn_lv_kv | float64
42 | trafo | vk_percent | float64
43 | trafo | vkr_percent | float64
44 | trafo | pfe_kw | float64
45 | trafo | i0_percent | float64
46 | trafo | shift_degree | float64
47 | trafo | tap_side | object
48 | trafo | tap_neutral | int32
49 | trafo | tap_min | int32
50 | trafo | tap_max | int32
51 | trafo | tap_step_percent | float64
52 | trafo | tap_step_degree | float64
53 | trafo | tap_pos | int32
54 | trafo | tap_phase_shifter | bool
55 | trafo | parallel | uint32
56 | trafo | df | float64
57 | trafo | in_service | bool
58 | line_geodata | coords | object
59 | bus_geodata | x | float64
60 | bus_geodata | y | float64
61 | bus_geodata | coords | object
62 | res_bus | vm_pu | float64
63 | res_bus | va_degree | float64
64 | res_bus | p_mw | float64
65 | res_bus | q_mvar | float64
66 | res_line | p_from_mw | float64
67 | res_line | q_from_mvar | float64
68 | res_line | p_to_mw | float64
69 | res_line | q_to_mvar | float64
70 | res_line | pl_mw | float64
71 | res_line | ql_mvar | float64
72 | res_line | i_from_ka | float64
73 | res_line | i_to_ka | float64
74 | res_line | i_ka | float64
75 | res_line | vm_from_pu | float64
76 | res_line | va_from_degree | float64
77 | res_line | vm_to_pu | float64
78 | res_line | va_to_degree | float64
79 | res_line | loading_percent | float64
80 | res_trafo | p_hv_mw | float64
81 | res_trafo | q_hv_mvar | float64
82 | res_trafo | p_lv_mw | float64
83 | res_trafo | q_lv_mvar | float64
84 | res_trafo | pl_mw | float64
85 | res_trafo | ql_mvar | float64
86 | res_trafo | i_hv_ka | float64
87 | res_trafo | i_lv_ka | float64
88 | res_trafo | vm_hv_pu | float64
89 | res_trafo | va_hv_degree | float64
90 | res_trafo | vm_lv_pu | float64
91 | res_trafo | va_lv_degree | float64
92 | res_trafo | loading_percent | float64
93 | res_ext_grid | p_mw | float64
94 | res_ext_grid | q_mvar | float64
95 | res_load | p_mw | float64
96 | res_load | q_mvar | float64

## parameters
| version | format_version | converged | OPF_converged | name | f_hz | sn_mva
0 | 2.14.6 | 2.14.0 | TRUE | FALSE |  | 50 | 1