## bus
| name | vn_kv | type | zone | in_service
0 | bus_LV_1094-12_0_3_node_0 | 0.4 | n |  | TRUE
1 | bus_LV_1094-12_0_3_node_2 | 0.4 | n |  | TRUE
2 | bus_LV_1094-12_0_3_node_20 | 0.4 | n |  | TRUE
3 | bus_LV_1094-12_0_3_node_3 | 0.4 | n |  | TRUE
4 | bus_LV_1094-12_0_3_node_18 | 0.4 | n |  | TRUE
5 | bus_LV_1094-12_0_3_node_21 | 0.4 | n |  | TRUE
6 | bus_LV_1094-12_0_3_node_4 | 0.4 | n |  | TRUE
7 | bus_LV_1094-12_0_3_node_13 | 0.4 | n |  | TRUE
8 | bus_LV_1094-12_0_3_node_8 | 0.4 | n |  | TRUE
9 | bus_LV_1094-12_0_3_node_30 | 0.4 | n |  | TRUE
10 | bus_LV_1094-12_0_3_node_5 | 0.4 | n |  | TRUE
11 | bus_LV_1094-12_0_3_node_14 | 0.4 | n |  | TRUE
12 | bus_LV_1094-12_0_3_node_27 | 0.4 | n |  | TRUE
13 | bus_LV_1094-12_0_3_node_7 | 0.4 | n |  | TRUE
14 | bus_LV_1094-12_0_3_node_50 | 0.4 | n |  | TRUE
15 | bus_LV_1094-12_0_3_node_11 | 0.4 | n |  | TRUE
16 | bus_LV_1094-12_0_3_node_49 | 0.4 | n |  | TRUE
17 | bus_LV_1094-12_0_3_node_34 | 0.4 | n |  | TRUE
18 | bus_LV_1094-12_0_3_node_9 | 0.4 | n |  | TRUE
19 | bus_LV_1094-12_0_3_node_17 | 0.4 | n |  | TRUE
20 | bus_LV_1094-12_0_3_node_10 | 0.4 | n |  | TRUE
21 | bus_LV_1094-12_0_3_node_23 | 0.4 | n |  | TRUE
22 | bus_LV_1094-12_0_3_node_41 | 0.4 | n |  | TRUE
23 | bus_LV_1094-12_0_3_node_45 | 0.4 | n |  | TRUE
24 | bus_LV_1094-12_0_3_node_15 | 0.4 | n |  | TRUE
25 | bus_LV_1094-12_0_3_node_24 | 0.4 | n |  | TRUE
26 | bus_LV_1094-12_0_3_node_16 | 0.4 | n |  | TRUE
27 | bus_LV_1094-12_0_3_node_47 | 0.4 | n |  | TRUE
28 | bus_LV_1094-12_0_3_node_48 | 0.4 | n |  | TRUE
29 | bus_LV_1094-12_0_3_node_44 | 0.4 | n |  | TRUE
30 | bus_LV_1094-12_0_3_node_43 | 0.4 | n |  | TRUE
31 | bus_LV_1094-12_0_3_node_46 | 0.4 | n |  | TRUE
32 | bus_LV_1094-12_0_3_node_31 | 0.4 | n |  | TRUE
33 | bus_LV_1094-12_0_3_node_22 | 0.4 | n |  | TRUE
34 | bus_LV_1094-12_0_3_node_42 | 0.4 | n |  | TRUE
35 | bus_LV_1094-12_0_3_node_40 | 0.4 | n |  | TRUE
36 | bus_LV_1094-12_0_3_node_39 | 0.4 | n |  | TRUE
37 | bus_LV_1094-12_0_3_node_25 | 0.4 | n |  | TRUE
38 | bus_LV_1094-12_0_3_node_38 | 0.4 | n |  | TRUE
39 | bus_LV_1094-12_0_3_node_26 | 0.4 | n |  | TRUE
40 | bus_LV_1094-12_0_3_node_36 | 0.4 | n |  | TRUE
41 | bus_LV_1094-12_0_3_node_29 | 0.4 | n |  | TRUE
42 | bus_LV_1094-12_0_3_node_28 | 0.4 | n |  | TRUE
43 | bus_LV_1094-12_0_3_node_32 | 0.4 | n |  | TRUE
44 | bus_LV_1094-12_0_3_node_33 | 0.4 | n |  | TRUE
45 | bus_LV_1094-12_0_3_node_37 | 0.4 | n |  | TRUE
46 | bus_MV_2_1_node_314 | 20 | n |  | TRUE

## load
| name | bus | p_mw | q_mvar | const_z_percent | const_i_percent | sn_mva | scaling | in_service | type
0 | LV_1094-12_0_3_load_0 | 0 | 0.014047 | 0.0035206 | 0 | 0 |  | 1 | TRUE | wye
1 | LV_1094-12_0_3_load_20 | 2 | 0.0084678 | 0.0021222 | 0 | 0 |  | 1 | TRUE | wye
2 | LV_1094-12_0_3_load_21 | 5 | 0.010915 | 0.0027356 | 0 | 0 |  | 1 | TRUE | wye
3 | LV_1094-12_0_3_load_30 | 9 | 0.01107 | 0.0027743 | 0 | 0 |  | 1 | TRUE | wye
4 | LV_1094-12_0_3_load_27 | 12 | 0.022016 | 0.0055176 | 0 | 0 |  | 1 | TRUE | wye
5 | LV_1094-12_0_3_load_50 | 14 | 0.006518 | 0.0016336 | 0 | 0 |  | 1 | TRUE | wye
6 | LV_1094-12_0_3_load_49 | 16 | 0.0067693 | 0.0016965 | 0 | 0 |  | 1 | TRUE | wye
7 | LV_1094-12_0_3_load_34 | 17 | 0.0071431 | 0.0017902 | 0 | 0 |  | 1 | TRUE | wye
8 | LV_1094-12_0_3_load_23 | 21 | 0.0035428 | 0.0008879 | 0 | 0 |  | 1 | TRUE | wye
9 | LV_1094-12_0_3_load_41 | 22 | 0.004973 | 0.0012464 | 0 | 0 |  | 1 | TRUE | wye
10 | LV_1094-12_0_3_load_45 | 23 | 0.011218 | 0.0028115 | 0 | 0 |  | 1 | TRUE | wye
11 | LV_1094-12_0_3_load_24 | 25 | 0.010557 | 0.002646 | 0 | 0 |  | 1 | TRUE | wye
12 | LV_1094-12_0_3_load_47 | 27 | 0.0094978 | 0.0023804 | 0 | 0 |  | 1 | TRUE | wye
13 | LV_1094-12_0_3_load_48 | 28 | 0.0071311 | 0.0017872 | 0 | 0 |  | 1 | TRUE | wye
14 | LV_1094-12_0_3_load_43 | 30 | 0.0094191 | 0.0023607 | 0 | 0 |  | 1 | TRUE | wye
15 | LV_1094-12_0_3_load_46 | 31 | 0.0093115 | 0.0023337 | 0 | 0 |  | 1 | TRUE | wye
16 | LV_1094-12_0_3_load_22 | 33 | 0.020661 | 0.0051782 | 0 | 0 |  | 1 | TRUE | wye
17 | LV_1094-12_0_3_load_42 | 34 | 0.0061071 | 0.0015306 | 0 | 0 |  | 1 | TRUE | wye
18 | LV_1094-12_0_3_load_40 | 35 | 0.0045964 | 0.001152 | 0 | 0 |  | 1 | TRUE | wye
19 | LV_1094-12_0_3_load_39 | 36 | 0.0069176 | 0.0017337 | 0 | 0 |  | 1 | TRUE | wye
20 | LV_1094-12_0_3_load_25 | 37 | 0.0027408 | 0.0006869 | 0 | 0 |  | 1 | TRUE | wye
21 | LV_1094-12_0_3_load_38 | 38 | 0.006907 | 0.0017311 | 0 | 0 |  | 1 | TRUE | wye
22 | LV_1094-12_0_3_load_26 | 39 | 0.0027417 | 0.00068712 | 0 | 0 |  | 1 | TRUE | wye
23 | LV_1094-12_0_3_load_36 | 40 | 0.0027417 | 0.00068712 | 0 | 0 |  | 1 | TRUE | wye
24 | LV_1094-12_0_3_load_29 | 41 | 0.0027408 | 0.0006869 | 0 | 0 |  | 1 | TRUE | wye
25 | LV_1094-12_0_3_load_28 | 42 | 0.0027408 | 0.0006869 | 0 | 0 |  | 1 | TRUE | wye
26 | LV_1094-12_0_3_load_32 | 43 | 0.010003 | 0.0025069 | 0 | 0 |  | 1 | TRUE | wye
27 | LV_1094-12_0_3_load_33 | 44 | 0.0055272 | 0.0013853 | 0 | 0 |  | 1 | TRUE | wye
28 | LV_1094-12_0_3_load_37 | 45 | 0.011661 | 0.0029225 | 0 | 0 |  | 1 | TRUE | wye

## ext_grid
| name | bus | vm_pu | va_degree | slack_weight | in_service
0 |  | 24 | 1 | 0 | 1 | TRUE

## line
| name | std_type | from_bus | to_bus | length_km | r_ohm_per_km | x_ohm_per_km | c_nf_per_km | g_us_per_km | max_i_ka | df | parallel | type | in_service
0 | LV_1094-12_0_3_line_0 | NAYY 4x150 SE | 0 | 1 | 0.017731 | 0.208 | 0.08 | 261 | 0 | 0.27 | 1 | 1 | cs | TRUE
1 | LV_1094-12_0_3_line_1 | NAYY 4x150 SE | 1 | 2 | 0.054168 | 0.208 | 0.08 | 261 | 0 | 0.27 | 1 | 1 | cs | TRUE
2 | LV_1094-12_0_3_line_2 | NAYY 4x150 SE | 2 | 18 | 0.021654 | 0.208 | 0.08 | 261 | 0 | 0.27 | 1 | 1 | cs | TRUE
3 | LV_1094-12_0_3_line_3 | NAYY 4x150 SE | 3 | 4 | 0.018619 | 0.208 | 0.08 | 261 | 0 | 0.27 | 1 | 1 | cs | TRUE
4 | LV_1094-12_0_3_line_4 | NAYY 4x150 SE | 3 | 5 | 0.021297 | 0.208 | 0.08 | 261 | 0 | 0.27 | 1 | 1 | cs | TRUE
5 | LV_1094-12_0_3_line_5 | NAYY 4x150 SE | 4 | 31 | 0.031625 | 0.208 | 0.08 | 261 | 0 | 0.27 | 1 | 1 | cs | TRUE
6 | LV_1094-12_0_3_line_6 | NAYY 4x150 SE | 5 | 18 | 0.017299 | 0.208 | 0.08 | 261 | 0 | 0.27 | 1 | 1 | cs | TRUE
7 | LV_1094-12_0_3_line_7 | NAYY 4x150 SE | 6 | 7 | 0.01013 | 0.208 | 0.08 | 261 | 0 | 0.27 | 1 | 2 | cs | TRUE
8 | LV_1094-12_0_3_line_8 | NAYY 4x150 SE | 6 | 8 | 0.020151 | 0.208 | 0.08 | 261 | 0 | 0.27 | 1 | 1 | cs | TRUE
9 | LV_1094-12_0_3_line_9 | NAYY 4x150 SE | 6 | 9 | 0.013843 | 0.208 | 0.08 | 261 | 0 | 0.27 | 1 | 2 | cs | TRUE
10 | LV_1094-12_0_3_line_10 | NAYY 4x150 SE | 7 | 23 | 0.033836 | 0.208 | 0.08 | 261 | 0 | 0.27 | 1 | 2 | cs | TRUE
11 | LV_1094-12_0_3_line_11 | NAYY 4x150 SE | 7 | 20 | 0.036066 | 0.208 | 0.08 | 261 | 0 | 0.27 | 1 | 1 | cs | TRUE
12 | LV_1094-12_0_3_line_12 | NAYY 4x150 SE | 8 | 17 | 0.079385 | 0.208 | 0.08 | 261 | 0 | 0.27 | 1 | 1 | cs | TRUE
13 | LV_1094-12_0_3_line_13 | NAYY 4x150 SE | 9 | 32 | 0.025736 | 0.208 | 0.08 | 261 | 0 | 0.27 | 1 | 2 | cs | TRUE
14 | LV_1094-12_0_3_line_14 | NAYY 4x150 SE | 10 | 11 | 0.025835 | 0.208 | 0.08 | 261 | 0 | 0.27 | 1 | 1 | cs | TRUE
15 | LV_1094-12_0_3_line_15 | NAYY 4x150 SE | 10 | 12 | 0.019873 | 0.208 | 0.08 | 261 | 0 | 0.27 | 1 | 1 | cs | TRUE
16 | LV_1094-12_0_3_line_16 | NAYY 4x150 SE | 11 | 24 | 0.017005 | 0.208 | 0.08 | 261 | 0 | 0.27 | 1 | 1 | cs | TRUE
17 | LV_1094-12_0_3_line_17 | NAYY 4x150 SE | 11 | 25 | 0.020477 | 0.208 | 0.08 | 261 | 0 | 0.27 | 1 | 1 | cs | TRUE
18 | LV_1094-12_0_3_line_18 | NAYY 4x150 SE | 13 | 14 | 0.004463 | 0.208 | 0.08 | 261 | 0 | 0.27 | 1 | 1 | cs | TRUE
19 | LV_1094-12_0_3_line_19 | NAYY 4x150 SE | 13 | 15 | 0.1095 | 0.208 | 0.08 | 261 | 0 | 0.27 | 1 | 1 | cs | TRUE
20 | LV_1094-12_0_3_line_20 | NAYY 4x150 SE | 13 | 16 | 0.009944 | 0.208 | 0.08 | 261 | 0 | 0.27 | 1 | 1 | cs | TRUE
21 | LV_1094-12_0_3_line_21 | NAYY 4x150 SE | 15 | 22 | 0.067747 | 0.208 | 0.08 | 261 | 0 | 0.27 | 1 | 1 | cs | TRUE
22 | LV_1094-12_0_3_line_22 | NAYY 4x150 SE | 18 | 19 | 0.074762 | 0.208 | 0.08 | 261 | 0 | 0.27 | 1 | 1 | cs | TRUE
23 | LV_1094-12_0_3_line_23 | NAYY 4x150 SE | 19 | 29 | 0.021496 | 0.208 | 0.08 | 261 | 0 | 0.27 | 1 | 2 | cs | TRUE
24 | LV_1094-12_0_3_line_24 | NAYY 4x150 SE | 19 | 30 | 0.007303 | 0.208 | 0.08 | 261 | 0 | 0.27 | 1 | 1 | cs | TRUE
25 | LV_1094-12_0_3_line_25 | NAYY 4x150 SE | 19 | 26 | 0.093323 | 0.208 | 0.08 | 261 | 0 | 0.27 | 1 | 1 | cs | TRUE
26 | LV_1094-12_0_3_line_26 | NAYY 4x150 SE | 20 | 21 | 0.022234 | 0.208 | 0.08 | 261 | 0 | 0.27 | 1 | 1 | cs | TRUE
27 | LV_1094-12_0_3_line_27 | NAYY 4x150 SE | 21 | 33 | 0.022314 | 0.208 | 0.08 | 261 | 0 | 0.27 | 1 | 1 | cs | TRUE
28 | LV_1094-12_0_3_line_28 | NAYY 4x150 SE | 22 | 34 | 0.022511 | 0.208 | 0.08 | 261 | 0 | 0.27 | 1 | 1 | cs | TRUE
29 | LV_1094-12_0_3_line_29 | NAYY 4x150 SE | 23 | 24 | 0.024354 | 0.208 | 0.08 | 261 | 0 | 0.27 | 1 | 2 | cs | TRUE
30 | LV_1094-12_0_3_line_30 | NAYY 4x150 SE | 25 | 37 | 0.024681 | 0.208 | 0.08 | 261 | 0 | 0.27 | 1 | 1 | cs | TRUE
31 | LV_1094-12_0_3_line_31 | NAYY 4x150 SE | 26 | 27 | 0.010426 | 0.208 | 0.08 | 261 | 0 | 0.27 | 1 | 1 | cs | TRUE
32 | LV_1094-12_0_3_line_32 | NAYY 4x150 SE | 26 | 28 | 0.007593 | 0.208 | 0.08 | 261 | 0 | 0.27 | 1 | 1 | cs | TRUE
33 | LV_1094-12_0_3_line_33 | NAYY 4x150 SE | 29 | 38 | 0.035071 | 0.208 | 0.08 | 261 | 0 | 0.27 | 1 | 2 | cs | TRUE
34 | LV_1094-12_0_3_line_34 | NAYY 4x150 SE | 30 | 34 | 0.026029 | 0.208 | 0.08 | 261 | 0 | 0.27 | 1 | 1 | cs | TRUE
35 | LV_1094-12_0_3_line_35 | NAYY 4x150 SE | 32 | 43 | 0.020234 | 0.208 | 0.08 | 261 | 0 | 0.27 | 1 | 2 | cs | TRUE
36 | LV_1094-12_0_3_line_36 | NAYY 4x150 SE | 32 | 44 | 0.034197 | 0.208 | 0.08 | 261 | 0 | 0.27 | 1 | 1 | cs | TRUE
37 | LV_1094-12_0_3_line_37 | NAYY 4x150 SE | 35 | 36 | 0.02528 | 0.208 | 0.08 | 261 | 0 | 0.27 | 1 | 1 | cs | TRUE
38 | LV_1094-12_0_3_line_38 | NAYY 4x150 SE | 36 | 44 | 0.024247 | 0.208 | 0.08 | 261 | 0 | 0.27 | 1 | 1 | cs | TRUE
39 | LV_1094-12_0_3_line_39 | NAYY 4x150 SE | 37 | 39 | 0.0056974 | 0.208 | 0.08 | 261 | 0 | 0.27 | 1 | 1 | cs | TRUE
40 | LV_1094-12_0_3_line_40 | NAYY 4x150 SE | 38 | 45 | 0.024261 | 0.208 | 0.08 | 261 | 0 | 0.27 | 1 | 2 | cs | TRUE
41 | LV_1094-12_0_3_line_41 | NAYY 4x150 SE | 39 | 40 | 0.0056987 | 0.208 | 0.08 | 261 | 0 | 0.27 | 1 | 1 | cs | TRUE
42 | LV_1094-12_0_3_line_42 | NAYY 4x150 SE | 40 | 41 | 0.0056974 | 0.208 | 0.08 | 261 | 0 | 0.27 | 1 | 1 | cs | TRUE
43 | LV_1094-12_0_3_line_43 | NAYY 4x150 SE | 41 | 42 | 0.023599 | 0.208 | 0.08 | 261 | 0 | 0.27 | 1 | 1 | cs | TRUE
44 | LV_1094-12_0_3_line_44 | NAYY 4x150 SE | 43 | 45 | 0.021238 | 0.208 | 0.08 | 261 | 0 | 0.27 | 1 | 2 | cs | TRUE

## trafo
| name | std_type | hv_bus | lv_bus | sn_mva | vn_hv_kv | vn_lv_kv | vk_percent | vkr_percent | pfe_kw | i0_percent | shift_degree | tap_side | tap_neutral | tap_min | tap_max | tap_step_percent | tap_step_degree | tap_pos | tap_phase_shifter | parallel | df | in_service
0 | LV_1094-12_0_3_trafo_15 | 0.25 MVA 20/0.4 kV | 46 | 24 | 0.25 | 20 | 0.4 | 6 | 1.44 | 0.8 | 0.32 | 150 | hv | 0 | -2 | 2 | 2.5 | 0 | 0 | FALSE | 1 | 1 | TRUE

## line_geodata
| x0 | y0 | x1 | y1 | x2 | y2 | x3 | y3 | x4 | y4 | x5 | y5 | x6 | y6 | x7 | y7 | x8 | y8 | x9 | y9
0 | 2652663.0034 | 1221006.2122 | 2652673.12 | 1221020.7733
1 | 2652663.0034 | 1221006.2122 | 2652707.0962 | 1220974.7483
2 | 2652725.0812 | 1220962.7011 | 2652714.7432 | 1220969.2914 | 2652707.0962 | 1220974.7483
3 | 2652762.0601 | 1220983.8302 | 2652746.8223 | 1220994.5908
4 | 2652746.8223 | 1220994.5908 | 2652734.8257 | 1220976.9942
5 | 2652762.0601 | 1220983.8302 | 2652771.9939 | 1221004.0194 | 2652764.5125 | 1221009.2897
6 | 2652725.0812 | 1220962.7011 | 2652734.8257 | 1220976.9942
7 | 2652684.1881 | 1220908.0503 | 2652683.3111 | 1220905.1408 | 2652683.5007 | 1220902.5742 | 2652684.3535 | 1220900.5027 | 2652686.0437 | 1220898.9723
8 | 2652672.1812 | 1220896.6149 | 2652681.0025 | 1220890.8116 | 2652683.3885 | 1220894.6684 | 2652686.0437 | 1220898.9723
9 | 2652686.0437 | 1220898.9723 | 2652687.7874 | 1220897.3867 | 2652697.4477 | 1220891.1733
10 | 2652684.1881 | 1220908.0503 | 2652684.6893 | 1220909.7113 | 2652698.8649 | 1220933.2733 | 2652701.4245 | 1220937.099
11 | 2652653.1678 | 1220920.8173 | 2652666.0268 | 1220912.2479 | 2652669.8713 | 1220910.7476 | 2652672.988 | 1220910.8975 | 2652675.4291 | 1220911.9531 | 2652676.4057 | 1220913.0401 | 2652680.4724 | 1220910.43 | 2652684.1881 | 1220908.0503
12 | 2652672.1812 | 1220896.6149 | 2652618.9127 | 1220933.9228 | 2652607.3218 | 1220942.3845
13 | 2652719.0932 | 1220877.2512 | 2652697.4477 | 1220891.1733
14 | 2652705.3325 | 1220959.4021 | 2652704.237 | 1220956.3239 | 2652699.1533 | 1220947.8293 | 2652692.3062 | 1220937.151
15 | 2652692.3062 | 1220937.151 | 2652676.2685 | 1220948.8866
16 | 2652705.3325 | 1220959.4021 | 2652705.4689 | 1220962.8499 | 2652711.1313 | 1220959.0977 | 2652716.7632 | 1220955.3563
17 | 2652705.3325 | 1220959.4021 | 2652689.8854 | 1220970.6724 | 2652688.7963 | 1220971.4791
18 | 2652862.1211 | 1220919.3218 | 2652859.4063 | 1220915.7733
19 | 2652862.1211 | 1220919.3218 | 2652867.179 | 1220917.8658 | 2652868.6574 | 1220916.2668 | 2652869.1599 | 1220914.3589 | 2652857.4891 | 1220883.0362 | 2652897.2858 | 1220861.0981 | 2652895.4649 | 1220855.9899 | 2652885.0061 | 1220861.6227 | 2652883.1552 | 1220858.1709
20 | 2652855.7241 | 1220926.336 | 2652860.4312 | 1220923.3871 | 2652862.1211 | 1220919.3218
21 | 2652883.1552 | 1220858.1709 | 2652853.4084 | 1220874.3947 | 2652828.3316 | 1220888.4365 | 2652823.8936 | 1220890.9963
22 | 2652725.0812 | 1220962.7011 | 2652768.3316 | 1220935.3004 | 2652765.7706 | 1220930.6526 | 2652777.9272 | 1220922.6109 | 2652775.9061 | 1220919.5356
23 | 2652775.9061 | 1220919.5356 | 2652757.6802 | 1220931.0146
24 | 2652775.9061 | 1220919.5356 | 2652782.0838 | 1220915.6409
25 | 2652775.9061 | 1220919.5356 | 2652777.9272 | 1220922.6109 | 2652781.1535 | 1220927.5203 | 2652816.881 | 1220905.8235 | 2652828.477 | 1220935.3333 | 2652827.8985 | 1220938.9748 | 2652821.5781 | 1220940.7866
26 | 2652653.1678 | 1220920.8173 | 2652654.2393 | 1220924.0399 | 2652653.9299 | 1220925.5714 | 2652653.131 | 1220926.6873 | 2652640.14 | 1220935.8604
27 | 2652640.14 | 1220935.8604 | 2652621.9122 | 1220948.7313
28 | 2652823.8936 | 1220890.9963 | 2652804.3938 | 1220902.2432
29 | 2652716.7632 | 1220955.3563 | 2652713.7022 | 1220954.0506 | 2652711.5561 | 1220952.2417 | 2652701.4245 | 1220937.099
30 | 2652668.9427 | 1220986.141 | 2652671.8023 | 1220984.0652 | 2652688.7963 | 1220971.4791
31 | 2652821.5781 | 1220940.7866 | 2652820.554 | 1220944.1907 | 2652814.1439 | 1220946.7132
32 | 2652821.5781 | 1220940.7866 | 2652818.9252 | 1220933.6698
33 | 2652757.6802 | 1220931.0146 | 2652756.9469 | 1220929.8629 | 2652751.1675 | 1220933.1249 | 2652750.4025 | 1220932.1286 | 2652756.5111 | 1220928.536 | 2652755.6409 | 1220927.4276 | 2652749.5238 | 1220931.1202 | 2652748.9817 | 1220929.7924 | 2652755.2136 | 1220925.9896 | 2652754.4506 | 1220924.771
34 | 2652804.3938 | 1220902.2432 | 2652791.9578 | 1220909.416 | 2652782.0838 | 1220915.6409
35 | 2652719.0932 | 1220877.2512 | 2652729.2556 | 1220894.7478
36 | 2652719.0932 | 1220877.2512 | 2652748.2507 | 1220859.3823
37 | 2652768.9243 | 1220846.7126 | 2652774.4953 | 1220843.2985 | 2652790.7086 | 1220833.8895
38 | 2652748.2507 | 1220859.3823 | 2652768.9243 | 1220846.7126
39 | 2652668.9427 | 1220986.141 | 2652664.3319 | 1220989.4878
40 | 2652754.4506 | 1220924.771 | 2652748.7371 | 1220928.2893 | 2652739.9222 | 1220913.1126
41 | 2652664.3319 | 1220989.4878 | 2652659.7201 | 1220992.8354
42 | 2652659.7201 | 1220992.8354 | 2652655.1094 | 1220996.1822
43 | 2652655.1094 | 1220996.1822 | 2652643.4596 | 1221004.6385 | 2652638.2096 | 1220997.079
44 | 2652729.2556 | 1220894.7478 | 2652739.9222 | 1220913.1126

## bus_geodata
| x | y | coords
0 | 2652673.12 | 1221020.7733
1 | 2652663.0034 | 1221006.2122
2 | 2652707.0962 | 1220974.7483
3 | 2652746.8223 | 1220994.5908
4 | 2652762.0601 | 1220983.8302
5 | 2652734.8257 | 1220976.9942
6 | 2652686.0437 | 1220898.9723
7 | 2652684.1881 | 1220908.0503
8 | 2652672.1812 | 1220896.6149
9 | 2652697.4477 | 1220891.1733
10 | 2652692.3062 | 1220937.151
11 | 2652705.3325 | 1220959.4021
12 | 2652676.2685 | 1220948.8866
13 | 2652862.1211 | 1220919.3218
14 | 2652859.4063 | 1220915.7733
15 | 2652883.1552 | 1220858.1709
16 | 2652855.7241 | 1220926.336
17 | 2652607.3218 | 1220942.3845
18 | 2652725.0812 | 1220962.7011
19 | 2652775.9061 | 1220919.5356
20 | 2652653.1678 | 1220920.8173
21 | 2652640.14 | 1220935.8604
22 | 2652823.8936 | 1220890.9963
23 | 2652701.4245 | 1220937.099
24 | 2652716.7632 | 1220955.3563
25 | 2652688.7963 | 1220971.4791
26 | 2652821.5781 | 1220940.7866
27 | 2652814.1439 | 1220946.7132
28 | 2652818.9252 | 1220933.6698
29 | 2652757.6802 | 1220931.0146
30 | 2652782.0838 | 1220915.6409
31 | 2652764.5125 | 1221009.2897
32 | 2652719.0932 | 1220877.2512
33 | 2652621.9122 | 1220948.7313
34 | 2652804.3938 | 1220902.2432
35 | 2652790.7086 | 1220833.8895
36 | 2652768.9243 | 1220846.7126
37 | 2652668.9427 | 1220986.141
38 | 2652754.4506 | 1220924.771
39 | 2652664.3319 | 1220989.4878
40 | 2652659.7201 | 1220992.8354
41 | 2652655.1094 | 1220996.1822
42 | 2652638.2096 | 1220997.079
43 | 2652729.2556 | 1220894.7478
44 | 2652748.2507 | 1220859.3823
45 | 2652739.9222 | 1220913.1126
46 | 2652711.1313 | 1220959.0977

## line_std_types
| c_nf_per_km | r_ohm_per_km | x_ohm_per_km | max_i_ka | type | q_mm2 | alpha | voltage_rating
NAYY 4x50 SE | 210 | 0.642 | 0.083 | 0.142 | cs | 50 | 0.00403 | LV
NAYY 4x120 SE | 264 | 0.225 | 0.08 | 0.242 | cs | 120 | 0.00403 | LV
NAYY 4x150 SE | 261 | 0.208 | 0.08 | 0.27 | cs | 150 | 0.00403 | LV
NA2XS2Y 1x95 RM/25 12/20 kV | 216 | 0.313 | 0.132 | 0.252 | cs | 95 | 0.00403 | MV
NA2XS2Y 1x185 RM/25 12/20 kV | 273 | 0.161 | 0.117 | 0.362 | cs | 185 | 0.00403 | MV
NA2XS2Y 1x240 RM/25 12/20 kV | 304 | 0.122 | 0.112 | 0.421 | cs | 240 | 0.00403 | MV
NA2XS2Y 1x95 RM/25 6/10 kV | 315 | 0.313 | 0.123 | 0.249 | cs | 95 | 0.00403 | MV
NA2XS2Y 1x185 RM/25 6/10 kV | 406 | 0.161 | 0.11 | 0.358 | cs | 185 | 0.00403 | MV
NA2XS2Y 1x240 RM/25 6/10 kV | 456 | 0.122 | 0.105 | 0.416 | cs | 240 | 0.00403 | MV
NA2XS2Y 1x150 RM/25 12/20 kV | 250 | 0.206 | 0.116 | 0.319 | cs | 150 | 0.00403 | MV
NA2XS2Y 1x120 RM/25 12/20 kV | 230 | 0.253 | 0.119 | 0.283 | cs | 120 | 0.00403 | MV
NA2XS2Y 1x70 RM/25 12/20 kV | 190 | 0.443 | 0.132 | 0.22 | cs | 70 | 0.00403 | MV
NA2XS2Y 1x150 RM/25 6/10 kV | 360 | 0.206 | 0.11 | 0.315 | cs | 150 | 0.00403 | MV
NA2XS2Y 1x120 RM/25 6/10 kV | 340 | 0.253 | 0.113 | 0.28 | cs | 120 | 0.00403 | MV
NA2XS2Y 1x70 RM/25 6/10 kV | 280 | 0.443 | 0.123 | 0.217 | cs | 70 | 0.00403 | MV
N2XS(FL)2Y 1x120 RM/35 64/110 kV | 112 | 0.153 | 0.166 | 0.366 | cs | 120 | 0.00393 | HV
N2XS(FL)2Y 1x185 RM/35 64/110 kV | 125 | 0.099 | 0.156 | 0.457 | cs | 185 | 0.00393 | HV
N2XS(FL)2Y 1x240 RM/35 64/110 kV | 135 | 0.075 | 0.149 | 0.526 | cs | 240 | 0.00393 | HV
N2XS(FL)2Y 1x300 RM/35 64/110 kV | 144 | 0.06 | 0.144 | 0.588 | cs | 300 | 0.00393 | HV
15-AL1/3-ST1A 0.4 | 11 | 1.8769 | 0.35 | 0.105 | ol | 16 | 0.00403 | LV
24-AL1/4-ST1A 0.4 | 11.25 | 1.2012 | 0.335 | 0.14 | ol | 24 | 0.00403 | LV
48-AL1/8-ST1A 0.4 | 12.2 | 0.5939 | 0.3 | 0.21 | ol | 48 | 0.00403 | LV
94-AL1/15-ST1A 0.4 | 13.2 | 0.306 | 0.29 | 0.35 | ol | 94 | 0.00403 | LV
34-AL1/6-ST1A 10.0 | 9.7 | 0.8342 | 0.36 | 0.17 | ol | 34 | 0.00403 | MV
48-AL1/8-ST1A 10.0 | 10.1 | 0.5939 | 0.35 | 0.21 | ol | 48 | 0.00403 | MV
70-AL1/11-ST1A 10.0 | 10.4 | 0.4132 | 0.339 | 0.29 | ol | 70 | 0.00403 | MV
94-AL1/15-ST1A 10.0 | 10.75 | 0.306 | 0.33 | 0.35 | ol | 94 | 0.00403 | MV
122-AL1/20-ST1A 10.0 | 11.1 | 0.2376 | 0.323 | 0.41 | ol | 122 | 0.00403 | MV
149-AL1/24-ST1A 10.0 | 11.25 | 0.194 | 0.315 | 0.47 | ol | 149 | 0.00403 | MV
34-AL1/6-ST1A 20.0 | 9.15 | 0.8342 | 0.382 | 0.17 | ol | 34 | 0.00403 | MV
48-AL1/8-ST1A 20.0 | 9.5 | 0.5939 | 0.372 | 0.21 | ol | 48 | 0.00403 | MV
70-AL1/11-ST1A 20.0 | 9.7 | 0.4132 | 0.36 | 0.29 | ol | 70 | 0.00403 | MV
94-AL1/15-ST1A 20.0 | 10 | 0.306 | 0.35 | 0.35 | ol | 94 | 0.00403 | MV
122-AL1/20-ST1A 20.0 | 10.3 | 0.2376 | 0.344 | 0.41 | ol | 122 | 0.00403 | MV
149-AL1/24-ST1A 20.0 | 10.5 | 0.194 | 0.337 | 0.47 | ol | 149 | 0.00403 | MV
184-AL1/30-ST1A 20.0 | 10.75 | 0.1571 | 0.33 | 0.535 | ol | 184 | 0.00403 | MV
243-AL1/39-ST1A 20.0 | 11 | 0.1188 | 0.32 | 0.645 | ol | 243 | 0.00403 | MV
48-AL1/8-ST1A 110.0 | 8 | 0.5939 | 0.46 | 0.21 | ol | 48 | 0.00403 | HV
70-AL1/11-ST1A 110.0 | 8.4 | 0.4132 | 0.45 | 0.29 | ol | 70 | 0.00403 | HV
94-AL1/15-ST1A 110.0 | 8.65 | 0.306 | 0.44 | 0.35 | ol | 94 | 0.00403 | HV
122-AL1/20-ST1A 110.0 | 8.5 | 0.2376 | 0.43 | 0.41 | ol | 122 | 0.00403 | HV
149-AL1/24-ST1A 110.0 | 8.75 | 0.194 | 0.41 | 0.47 | ol | 149 | 0.00403 | HV
184-AL1/30-ST1A 110.0 | 8.8 | 0.1571 | 0.4 | 0.535 | ol | 184 | 0.00403 | HV
243-AL1/39-ST1A 110.0 | 9 | 0.1188 | 0.39 | 0.645 | ol | 243 | 0.00403 | HV
305-AL1/39-ST1A 110.0 | 9.2 | 0.0949 | 0.38 | 0.74 | ol | 305 | 0.00403 | HV
490-AL1/64-ST1A 110.0 | 9.75 | 0.059 | 0.37 | 0.96 | ol | 490 | 0.00403 | HV
679-AL1/86-ST1A 110.0 | 9.95 | 0.042 | 0.36 | 1.15 | ol | 679 | 0.00403 | HV
490-AL1/64-ST1A 220.0 | 10 | 0.059 | 0.285 | 0.96 | ol | 490 | 0.00403 | HV
679-AL1/86-ST1A 220.0 | 11.7 | 0.042 | 0.275 | 1.15 | ol | 679 | 0.00403 | HV
490-AL1/64-ST1A 380.0 | 11 | 0.059 | 0.253 | 0.96 | ol | 490 | 0.00403 | HV
679-AL1/86-ST1A 380.0 | 14.6 | 0.042 | 0.25 | 1.15 | ol | 679 | 0.00403 | HV

## trafo_std_types
| i0_percent | pfe_kw | vkr_percent | sn_mva | vn_lv_kv | vn_hv_kv | vk_percent | shift_degree | vector_group | tap_side | tap_neutral | tap_min | tap_max | tap_step_degree | tap_step_percent | tap_phase_shifter
160 MVA 380/110 kV | 0.06 | 60 | 0.25 | 160 | 110 | 380 | 12.2 | 0 | Yy0 | hv | 0 | -9 | 9 | 0 | 1.5 | FALSE
100 MVA 220/110 kV | 0.06 | 55 | 0.26 | 100 | 110 | 220 | 12 | 0 | Yy0 | hv | 0 | -9 | 9 | 0 | 1.5 | FALSE
63 MVA 110/20 kV | 0.04 | 22 | 0.32 | 63 | 20 | 110 | 18 | 150 | YNd5 | hv | 0 | -9 | 9 | 0 | 1.5 | FALSE
40 MVA 110/20 kV | 0.05 | 18 | 0.34 | 40 | 20 | 110 | 16.2 | 150 | YNd5 | hv | 0 | -9 | 9 | 0 | 1.5 | FALSE
25 MVA 110/20 kV | 0.07 | 14 | 0.41 | 25 | 20 | 110 | 12 | 150 | YNd5 | hv | 0 | -9 | 9 | 0 | 1.5 | FALSE
63 MVA 110/10 kV | 0.04 | 22 | 0.32 | 63 | 10 | 110 | 18 | 150 | YNd5 | hv | 0 | -9 | 9 | 0 | 1.5 | FALSE
40 MVA 110/10 kV | 0.05 | 18 | 0.34 | 40 | 10 | 110 | 16.2 | 150 | YNd5 | hv | 0 | -9 | 9 | 0 | 1.5 | FALSE
25 MVA 110/10 kV | 0.07 | 14 | 0.41 | 25 | 10 | 110 | 12 | 150 | YNd5 | hv | 0 | -9 | 9 | 0 | 1.5 | FALSE
0.25 MVA 20/0.4 kV | 0.32 | 0.8 | 1.44 | 0.25 | 0.4 | 20 | 6 | 150 | Yzn5 | hv | 0 | -2 | 2 | 0 | 2.5 | FALSE
0.4 MVA 20/0.4 kV | 0.3375 | 1.35 | 1.425 | 0.4 | 0.4 | 20 | 6 | 150 | Dyn5 | hv | 0 | -2 | 2 | 0 | 2.5 | FALSE
0.63 MVA 20/0.4 kV | 0.2619 | 1.65 | 1.206 | 0.63 | 0.4 | 20 | 6 | 150 | Dyn5 | hv | 0 | -2 | 2 | 0 | 2.5 | FALSE
0.25 MVA 10/0.4 kV | 0.24 | 0.6 | 1.2 | 0.25 | 0.4 | 10 | 4 | 150 | Dyn5 | hv | 0 | -2 | 2 | 0 | 2.5 | FALSE
0.4 MVA 10/0.4 kV | 0.2375 | 0.95 | 1.325 | 0.4 | 0.4 | 10 | 4 | 150 | Dyn5 | hv | 0 | -2 | 2 | 0 | 2.5 | FALSE
0.63 MVA 10/0.4 kV | 0.1873 | 1.18 | 1.0794 | 0.63 | 0.4 | 10 | 4 | 150 | Dyn5 | hv | 0 | -2 | 2 | 0 | 2.5 | FALSE

## trafo3w_std_types
| sn_hv_mva | sn_mv_mva | sn_lv_mva | vn_hv_kv | vn_mv_kv | vn_lv_kv | vk_hv_percent | vk_mv_percent | vk_lv_percent | vkr_hv_percent | vkr_mv_percent | vkr_lv_percent | pfe_kw | i0_percent | shift_mv_degree | shift_lv_degree | vector_group | tap_side | tap_neutral | tap_min | tap_max | tap_step_percent
63/25/38 MVA 110/20/10 kV | 63 | 25 | 38 | 110 | 20 | 10 | 10.4 | 10.4 | 10.4 | 0.28 | 0.32 | 0.35 | 35 | 0.89 | 0 | 0 | YN0yn0yn0 | hv | 0 | -10 | 10 | 1.2
63/25/38 MVA 110/10/10 kV | 63 | 25 | 38 | 110 | 10 | 10 | 10.4 | 10.4 | 10.4 | 0.28 | 0.32 | 0.35 | 35 | 0.89 | 0 | 0 | YN0yn0yn0 | hv | 0 | -10 | 10 | 1.2

## fuse_std_types
| fuse_type | i_rated_a | t_avg | t_min | t_total | x_avg | x_min | x_total
HV 100A | HV 100A | 100 | 0 | [10.0, 3.64, 0.854, 0.281, 0.1, 0.0531, 0.022, 0.01] | [10.0, 4.267, 1.21, 0.403, 0.1, 0.058, 0.022, 0.01] | 0 | [300.0, 350.0, 450.0, 550.0, 700.0, 850.0, 1200.0, 1752.0] | [600.0, 700.0, 900.0, 1150.0, 1665.0, 2000.0, 3000.0, 4313.0]
HV 10A | HV 10A | 10 | 0 | [10.0, 1675.0, 0.344, 0.156, 0.1, 0.0417, 0.0171, 0.01] | [10.0, 1.3, 0.3, 0.155, 0.1, 0.0555, 0.023, 0.01] | 0 | [30.0, 32.0, 35.0, 37.0, 39.0, 50.0, 70.0, 88.0] | [60.0, 70.0, 80.0, 87.0, 94.0, 110.0, 150.0, 216.0]
HV 125A | HV 125A | 125 | 0 | [10.0, 1.82, 0.344, 0.1, 0.0467, 0.0269, 0.01] | [10.0, 2.478, 0.426, 0.1, 0.0427, 0.0211, 0.01] | 0 | [375.0, 500.0, 700.0, 925.0, 1200.0, 1500.0, 2341.0] | [750.0, 1000.0, 1500.0, 2200.0, 3000.0, 4000.0, 5765.0]
HV 160A | HV 160A | 160 | 0 | [10.0, 4.15, 1.03, 0.198, 0.1, 0.051, 0.0172, 0.01] | [10.0, 2.3, 0.734, 0.274, 0.1, 0.046, 0.0177, 0.01] | 0 | [480.0, 550.0, 700.0, 1000.0, 1260.0, 1600.0, 2500.0, 3227.0] | [960.0, 1300.0, 1700.0, 2200.0, 2996.0, 4000.0, 6000.0, 7946.0]
HV 16A | HV 16A | 16 | 0 | [10.0, 0.352, 0.164, 0.1, 0.0649, 0.0342, 0.01] | [10.0, 2.34, 0.722, 0.181, 0.1, 0.055, 0.0296, 0.01] | 0 | [48.0, 60.0, 65.0, 71.0, 80.0, 100.0, 162.0] | [96.0, 110.0, 125.0, 150.0, 168.0, 200.0, 250.0, 398.0]
HV 200A | HV 200A | 200 | 0 | [10.0, 4.267, 1.21, 0.403, 0.1, 0.058, 0.022, 0.01] | [10.0, 3.73, 1.654, 0.328, 0.1, 0.0531, 0.019, 0.01] | 0 | [600.0, 700.0, 900.0, 1150.0, 1665.0, 2000.0, 3000.0, 4313.0] | [1200.0, 1500.0, 1800.0, 2700.0, 3960.0, 5000.0, 7500.0, 10620.0]
HV 20A | HV 20A | 20 | 0 | [10.0, 1.3, 0.3, 0.155, 0.1, 0.0555, 0.023, 0.01] | [10.0, 1.3, 0.161, 0.1, 0.0611, 0.0399, 0.0141, 0.01] | 0 | [60.0, 70.0, 80.0, 87.0, 94.0, 110.0, 150.0, 216.0] | [120.0, 150.0, 200.0, 223.0, 260.0, 300.0, 450.0, 532.0]
HV 25A | HV 25A | 25 | 0 | [10.0, 2.512, 0.833, 0.299, 0.1, 0.0372, 0.0223, 0.01] | [10.0, 3.125, 0.597, 0.198, 0.1, 0.0378, 0.022, 0.01] | 0 | [75.0, 82.0, 90.0, 100.0, 124.0, 170.0, 200.0, 289.0] | [150.0, 170.0, 210.0, 250.0, 294.0, 400.0, 500.0, 711.0]
HV 31.5A | HV 31.5A | 31.5 | 0 | [10.0, 2.34, 0.722, 0.181, 0.1, 0.055, 0.0296, 0.01] | [10.0, 2.84, 0.368, 0.164, 0.1, 0.0621, 0.0378, 0.0195, 0.01] | 0 | [95.0, 110.0, 125.0, 150.0, 165.0, 200.0, 250.0, 390.0] | [189.0, 220.0, 300.0, 350.0, 393.0, 450.0, 530.0, 700.0, 960.0]
HV 40A | HV 40A | 40 | 0 | [10.0, 1.3, 0.161, 0.1, 0.0611, 0.0399, 0.0141, 0.01] | [10.0, 2.05, 0.369, 0.198, 0.1, 0.051, 0.0298, 0.01] | 0 | [120.0, 150.0, 200.0, 223.0, 260.0, 300.0, 450.0, 532.0] | [240.0, 300.0, 400.0, 450.0, 530.0, 650.0, 800.0, 1311.0]
HV 50A | HV 50A | 50 | 0 | [10.0, 3.215, 0.597, 0.198, 0.1, 0.0378, 0.022, 0.01] | [10.0, 3.64, 0.854, 0.281, 0.1, 0.0531, 0.022, 0.01] | 0 | [150.0, 170.0, 210.0, 250.0, 294.0, 400.0, 500.0, 711.0] | [300.0, 350.0, 450.0, 550.0, 700.0, 850.0, 1200.0, 1752.0]
HV 6.3A | HV 6.3A | 6.3 | 0 | [10.0, 1.39, 0.344, 0.168, 0.1, 0.056, 0.0263, 0.01] | [10.0, 1.711, 0.516, 0.198, 0.1, 0.0634, 0.0303, 0.01] | 0 | [19.0, 19.5, 20.4, 20.8, 22.0, 25.0, 32.0, 48.0] | [38.0, 40.0, 43.0, 48.0, 53.0, 60.0, 75.0, 118.0]
HV 63A | HV 63A | 63 | 0 | [10.0, 2.84, 0.368, 0.164, 0.1, 0.0621, 0.0378, 0.0195, 0.01] | [10.0, 1.82, 0.344, 0.1, 0.0467, 0.0269, 0.01] | 0 | [189.0, 220.0, 300.0, 350.0, 393.0, 450.0, 530.0, 700.0, 961.0] | [378.0, 500.0, 700.0, 934.0, 1200.0, 1500.0, 2366.0]
HV 80A | HV 80A | 80 | 0 | [10.0, 2.05, 0.369, 0.198, 0.1, 0.051, 0.0298, 0.01] | [10.0, 4.15, 1.03, 0.198, 0.1, 0.051, 0.0172, 0.01] | 0 | [240.0, 300.0, 400.0, 450.0, 530.0, 650.0, 800.0, 1311.0] | [480.0, 550.0, 700.0, 1000.0, 1260.0, 1600.0, 2500.0, 3227.0]
Siemens NH-1-100 | Siemens NH-1-100 | 100 | [5400.0, 2000.0, 400.0, 20.0, 1.0, 0.2, 0.012, 0.004] | 0 | 0 | [150.0, 190.0, 250.0, 430.0, 900.0, 1250.0, 2700.0, 3600.0] | 0 | 0
Siemens NH-1-125 | Siemens NH-1-125 | 125 | [4800.0, 120.0, 7.0, 0.1, 0.004] | 0 | 0 | [180.0, 400.0, 740.0, 2000.0, 4250.0] | 0 | 0
Siemens NH-1-16 | Siemens NH-1-16 | 16 | [4000.0, 400.0, 2.0, 0.1, 0.04, 0.01] | 0 | 0 | [26.0, 35.0, 75.0, 150.0, 200.0, 300.0] | 0 | 0
Siemens NH-1-160 | Siemens NH-1-160 | 160 | [4800.0, 120.0, 7.0, 0.1, 0.004] | 0 | 0 | [210.0, 500.0, 900.0, 2300.0, 5000.0] | 0 | 0
Siemens NH-1-25 | Siemens NH-1-25 | 25 | [4000.0, 1000.0, 10.0, 0.2, 0.02, 0.01] | 0 | 0 | [40.0, 50.0, 100.0, 210.0, 400.0, 500.0] | 0 | 0
Siemens NH-1-50 | Siemens NH-1-50 | 50 | [4000.0, 40.0, 4.0, 1.0, 0.02, 0.01] | 0 | 0 | [86.0, 200.0, 300.0, 400.0, 1000.0, 1280.0] | 0 | 0
Siemens NH-1-63 | Siemens NH-1-63 | 63 | [4000.0, 100.0, 10.0, 2.0, 0.04, 0.01] | 0 | 0 | [100.0, 200.0, 300.0, 400.0, 1000.0, 1500.0] | 0 | 0
Siemens NH-1-80 | Siemens NH-1-80 | 80 | [4800.0, 120.0, 7.0, 0.1, 0.01] | 0 | 0 | [150.58, 250.0, 450.0, 1150.0, 2470.0] | 0 | 0
Siemens NH-2-1000 | Siemens NH-2-1000 | 1000 | [4800.0, 120.0, 7.0, 0.1, 0.004] | 0 | 0 | [1900.0, 3500.0, 8400.0, 24000.0, 52000.0] | 0 | 0
Siemens NH-2-200 | Siemens NH-2-200 | 200 | [4800.0, 120.0, 7.0, 0.1, 0.004] | 0 | 0 | [280.0, 650.0, 1200.0, 3000.0, 7000.0] | 0 | 0
Siemens NH-2-224 | Siemens NH-2-224 | 224 | [4800.0, 120.0, 7.0, 0.2, 0.04, 0.004] | 0 | 0 | [400.0, 750.0, 1453.0, 3025.0, 4315.0, 7600.0] | 0 | 0
Siemens NH-2-250 | Siemens NH-2-250 | 250 | [4800.0, 120.0, 7.0, 0.1, 0.004] | 0 | 0 | [450.0, 800.0, 1650.0, 4000.0, 8500.0] | 0 | 0
Siemens NH-2-315 | Siemens NH-2-315 | 315 | [4800.0, 120.0, 7.0, 0.1, 0.004] | 0 | 0 | [550.0, 920.0, 1900.0, 5000.0, 11000.0] | 0 | 0
Siemens NH-2-355 | Siemens NH-2-355 | 355 | [4800.0, 120.0, 6.0, 0.1, 0.004] | 0 | 0 | [650.0, 1116.27, 2350.0, 5840.0, 12790.0] | 0 | 0
Siemens NH-2-400 | Siemens NH-2-400 | 400 | [4800.0, 120.0, 7.0, 0.1, 0.004] | 0 | 0 | [720.0, 1350.0, 2800.0, 6500.0, 15000.0] | 0 | 0
Siemens NH-2-425 | Siemens NH-2-425 | 425 | [4800.0, 120.0, 7.0, 0.1, 0.004] | 0 | 0 | [850.0, 1500.0, 3050.0, 7500.0, 16500.0] | 0 | 0
Siemens NH-2-630 | Siemens NH-2-630 | 630 | [4800.0, 120.0, 7.0, 0.1, 0.004] | 0 | 0 | [1200.0, 2000.0, 4800.0, 12000.0, 26000.0] | 0 | 0

## res_bus
| vm_pu | va_degree | p_mw | q_mvar
0 | 0.97081 | -0.20557 | 0.014047 | 0.0035206
1 | 0.97117 | -0.20294 | 0 | 0
2 | 0.97229 | -0.19489 | 0.0084678 | 0.0021222
3 | 0.9722 | -0.19553 | 0 | 0
4 | 0.97195 | -0.19736 | 0 | 0
5 | 0.97249 | -0.19344 | 0.010915 | 0.0027356
6 | 0.99098 | -0.062515 | 0 | 0
7 | 0.99214 | -0.054438 | 0 | 0
8 | 0.99077 | -0.06398 | 0 | 0
9 | 0.98947 | -0.073078 | 0.01107 | 0.0027743
10 | 0.99806 | -0.01356 | 0 | 0
11 | 0.99888 | -0.0078652 | 0 | 0
12 | 0.99744 | -0.017946 | 0.022016 | 0.0055176
13 | 0.97235 | -0.19452 | 0 | 0
14 | 0.97231 | -0.19483 | 0.006518 | 0.0016336
15 | 0.97448 | -0.17919 | 0 | 0
16 | 0.97225 | -0.19523 | 0.0067693 | 0.0016965
17 | 0.98995 | -0.069753 | 0.0071431 | 0.0017902
18 | 0.97301 | -0.18975 | 0 | 0
19 | 0.97769 | -0.1562 | 0 | 0
20 | 0.99088 | -0.063302 | 0 | 0
21 | 0.9901 | -0.068778 | 0.0035428 | 0.0008879
22 | 0.9758 | -0.16973 | 0.004973 | 0.0012464
23 | 0.99659 | -0.023478 | 0.011218 | 0.0028115
24 | 1 | 0 | -0.24322 | -0.061238
25 | 0.99817 | -0.01284 | 0.010557 | 0.002646
26 | 0.97542 | -0.17245 | 0 | 0
27 | 0.97528 | -0.17349 | 0.0094978 | 0.0023804
28 | 0.97535 | -0.17302 | 0.0071311 | 0.0017872
29 | 0.97916 | -0.14576 | 0 | 0
30 | 0.97733 | -0.15878 | 0.0094191 | 0.0023607
31 | 0.97151 | -0.20048 | 0.0093115 | 0.0023337
32 | 0.98686 | -0.091341 | 0 | 0
33 | 0.98944 | -0.073475 | 0.020661 | 0.0051782
34 | 0.9764 | -0.16542 | 0.0061071 | 0.0015306
35 | 0.98545 | -0.10138 | 0.0045964 | 0.001152
36 | 0.98561 | -0.10019 | 0.0069176 | 0.0017337
37 | 0.99768 | -0.016231 | 0.0027408 | 0.0006869
38 | 0.98155 | -0.12878 | 0.006907 | 0.0017311
39 | 0.99759 | -0.016858 | 0.0027417 | 0.00068712
40 | 0.99753 | -0.017328 | 0.0027417 | 0.00068712
41 | 0.99748 | -0.017641 | 0.0027408 | 0.0006869
42 | 0.99739 | -0.018291 | 0.0027408 | 0.0006869
43 | 0.98506 | -0.10399 | 0.010003 | 0.0025069
44 | 0.98602 | -0.09732 | 0.0055272 | 0.0013853
45 | 0.98333 | -0.11622 | 0.011661 | 0.0029225
46 | 0.99998 | 149.9947 | 0 | 0

## res_line
| p_from_mw | q_from_mvar | p_to_mw | q_to_mvar | pl_mw | ql_mvar | i_from_ka | i_to_ka | i_ka | vm_from_pu | va_from_degree | vm_to_pu | va_to_degree | loading_percent
0 | -0.014047 | -0.0035206 | 0.014052 | 0.0035223 | 5.1291e-06 | 1.7534e-06 | 0.021531 | 0.021531 | 0.021531 | 0.97081 | -0.20557 | 0.97117 | -0.20294 | 7.9745
1 | -0.014052 | -0.0035223 | 0.014068 | 0.0035277 | 1.567e-05 | 5.3557e-06 | 0.021531 | 0.021531 | 0.021531 | 0.97117 | -0.20294 | 0.97229 | -0.19489 | 7.9745
2 | -0.022536 | -0.0056499 | 0.022552 | 0.0056559 | 1.6074e-05 | 5.9135e-06 | 0.03449 | 0.03449 | 0.03449 | 0.97229 | -0.19489 | 0.97301 | -0.18975 | 12.7742
3 | 0.0093179 | 0.0023355 | -0.0093155 | -0.0023348 | 2.3631e-06 | 6.7808e-07 | 0.014262 | 0.014262 | 0.014262 | 0.9722 | -0.19553 | 0.97195 | -0.19736 | 5.2821
4 | -0.0093179 | -0.0023355 | 0.0093206 | 0.0023363 | 2.703e-06 | 7.7544e-07 | 0.014262 | 0.014262 | 0.014262 | 0.9722 | -0.19553 | 0.97249 | -0.19344 | 5.2821
5 | 0.0093155 | 0.0023348 | -0.0093115 | -0.0023337 | 4.0139e-06 | 1.152e-06 | 0.014262 | 0.014262 | 0.014262 | 0.97195 | -0.19736 | 0.97151 | -0.20048 | 5.2822
6 | -0.020236 | -0.0050719 | 0.020246 | 0.0050757 | 1.0349e-05 | 3.7655e-06 | 0.030963 | 0.030963 | 0.030963 | 0.97249 | -0.19344 | 0.97301 | -0.18975 | 11.4678
7 | -0.15892 | -0.040076 | 0.1591 | 0.040145 | 0.00018011 | 6.9014e-05 | 0.23872 | 0.23872 | 0.23872 | 0.99098 | -0.062515 | 0.99214 | -0.054438 | 44.2078
8 | 0.0071503 | 0.0017917 | -0.0071489 | -0.0017914 | 1.4495e-06 | 2.9793e-07 | 0.010737 | 0.010737 | 0.010737 | 0.99098 | -0.062515 | 0.99077 | -0.06398 | 3.9765
9 | 0.15177 | 0.038285 | -0.15155 | -0.038199 | 0.00022449 | 8.5985e-05 | 0.22799 | 0.22799 | 0.22799 | 0.99098 | -0.062515 | 0.98947 | -0.073078 | 42.2196
10 | -0.18337 | -0.046234 | 0.18417 | 0.04654 | 0.00079904 | 0.00030644 | 0.27512 | 0.27512 | 0.27512 | 0.99214 | -0.054438 | 0.99659 | -0.023478 | 50.9478
11 | 0.024266 | 0.0060887 | -0.024236 | -0.0060777 | 2.9812e-05 | 1.1001e-05 | 0.036396 | 0.036396 | 0.036396 | 0.99214 | -0.054438 | 0.99088 | -0.063302 | 13.4802
12 | 0.0071489 | 0.0017914 | -0.0071431 | -0.0017902 | 5.7105e-06 | 1.1748e-06 | 0.010737 | 0.010737 | 0.010737 | 0.99077 | -0.06398 | 0.98995 | -0.069753 | 3.9767
13 | 0.14048 | 0.035424 | -0.14012 | -0.035287 | 0.00035864 | 0.00013728 | 0.21134 | 0.21134 | 0.21134 | 0.98947 | -0.073078 | 0.98686 | -0.091341 | 39.1369
14 | -0.022029 | -0.0055225 | 0.022046 | 0.0055289 | 1.739e-05 | 6.3505e-06 | 0.032844 | 0.032844 | 0.032844 | 0.99806 | -0.01356 | 0.99888 | -0.0078652 | 12.1643
15 | 0.022029 | 0.0055225 | -0.022016 | -0.0055176 | 1.3377e-05 | 4.8854e-06 | 0.032844 | 0.032844 | 0.032844 | 0.99806 | -0.01356 | 0.99744 | -0.017946 | 12.1644
16 | -0.046335 | -0.011618 | 0.046385 | 0.011638 | 5.0557e-05 | 1.9222e-05 | 0.069026 | 0.069026 | 0.069026 | 0.99888 | -0.0078652 | 1 | 0 | 25.5653
17 | 0.024288 | 0.0060895 | -0.024272 | -0.0060833 | 1.6728e-05 | 6.1661e-06 | 0.036183 | 0.036183 | 0.036183 | 0.99888 | -0.0078652 | 0.99817 | -0.01284 | 13.4011
18 | 0.0065183 | 0.0016336 | -0.006518 | -0.0016336 | 2.7711e-07 | 5.1223e-08 | 0.0099751 | 0.0099751 | 0.0099751 | 0.97235 | -0.19452 | 0.97231 | -0.19483 | 3.6945
19 | -0.013288 | -0.0033303 | 0.013316 | 0.0033398 | 2.8255e-05 | 9.5062e-06 | 0.020335 | 0.020335 | 0.020335 | 0.97235 | -0.19452 | 0.97448 | -0.17919 | 7.5316
20 | 0.00677 | 0.0016967 | -0.0067693 | -0.0016965 | 6.6602e-07 | 1.3283e-07 | 0.01036 | 0.01036 | 0.01036 | 0.97235 | -0.19452 | 0.97225 | -0.19523 | 3.8371
21 | -0.013316 | -0.0033398 | 0.013334 | 0.0033457 | 1.748e-05 | 5.8781e-06 | 0.020335 | 0.020335 | 0.020335 | 0.97448 | -0.17919 | 0.9758 | -0.16973 | 7.5314
22 | -0.042798 | -0.010732 | 0.042998 | 0.010807 | 0.00019986 | 7.5936e-05 | 0.065453 | 0.065453 | 0.065453 | 0.97301 | -0.18975 | 0.97769 | -0.1562 | 24.2419
23 | -0.093545 | -0.023489 | 0.093681 | 0.023541 | 0.00013598 | 5.1758e-05 | 0.14239 | 0.14239 | 0.14239 | 0.97769 | -0.1562 | 0.97916 | -0.14576 | 26.3682
24 | 0.033879 | 0.0085001 | -0.033867 | -0.0084955 | 1.2117e-05 | 4.5689e-06 | 0.051566 | 0.051566 | 0.051566 | 0.97769 | -0.1562 | 0.97733 | -0.15878 | 19.0984
25 | 0.016668 | 0.0041814 | -0.016631 | -0.0041681 | 3.7482e-05 | 1.3248e-05 | 0.02537 | 0.02537 | 0.02537 | 0.97769 | -0.1562 | 0.97542 | -0.17245 | 9.3965
26 | 0.024236 | 0.0060777 | -0.024217 | -0.006071 | 1.8379e-05 | 6.7827e-06 | 0.036396 | 0.036397 | 0.036397 | 0.99088 | -0.063302 | 0.9901 | -0.068778 | 13.4802
27 | 0.020675 | 0.0051831 | -0.020661 | -0.0051782 | 1.3443e-05 | 4.8837e-06 | 0.031072 | 0.031072 | 0.031072 | 0.9901 | -0.068778 | 0.98944 | -0.073475 | 11.5083
28 | -0.018307 | -0.004592 | 0.018318 | 0.004596 | 1.0948e-05 | 3.9295e-06 | 0.027918 | 0.027918 | 0.027918 | 0.9758 | -0.16973 | 0.9764 | -0.16542 | 10.34
29 | -0.19539 | -0.049352 | 0.19603 | 0.0496 | 0.00064729 | 0.00024832 | 0.29187 | 0.29187 | 0.29187 | 0.99659 | -0.023478 | 1 | 0 | 54.0496
30 | 0.013714 | 0.0034373 | -0.013708 | -0.0034352 | 6.4371e-06 | 2.1534e-06 | 0.020444 | 0.020444 | 0.020444 | 0.99817 | -0.01284 | 0.99768 | -0.016231 | 7.572
31 | 0.0094991 | 0.0023808 | -0.0094978 | -0.0023804 | 1.3662e-06 | 3.9532e-07 | 0.014491 | 0.014491 | 0.014491 | 0.97542 | -0.17245 | 0.97528 | -0.17349 | 5.367
32 | 0.0071317 | 0.0017874 | -0.0071311 | -0.0017872 | 5.6081e-07 | 1.2092e-07 | 0.010879 | 0.010879 | 0.010879 | 0.97542 | -0.17245 | 0.97535 | -0.17302 | 4.0294
33 | -0.093681 | -0.023541 | 0.093903 | 0.023625 | 0.00022185 | 8.4442e-05 | 0.14239 | 0.14239 | 0.14239 | 0.97916 | -0.14576 | 0.98155 | -0.12878 | 26.3682
34 | 0.024447 | 0.0061349 | -0.024425 | -0.0061265 | 2.2506e-05 | 8.3304e-06 | 0.037225 | 0.037225 | 0.037225 | 0.97733 | -0.15878 | 0.9764 | -0.16542 | 13.787
35 | 0.12306 | 0.03101 | -0.12284 | -0.030927 | 0.0002175 | 8.3136e-05 | 0.18561 | 0.18561 | 0.18561 | 0.98686 | -0.091341 | 0.98506 | -0.10399 | 34.373
36 | 0.017061 | 0.0042773 | -0.017047 | -0.0042723 | 1.4122e-05 | 4.9949e-06 | 0.025725 | 0.025725 | 0.025725 | 0.98686 | -0.091341 | 0.98602 | -0.09732 | 9.5279
37 | -0.0045964 | -0.001152 | 0.0045971 | 0.0011519 | 7.5985e-07 | -2.9871e-08 | 0.0069405 | 0.0069404 | 0.0069405 | 0.98545 | -0.10138 | 0.98561 | -0.10019 | 2.5706
38 | -0.011515 | -0.0028856 | 0.011519 | 0.0028871 | 4.5724e-06 | 1.4495e-06 | 0.017384 | 0.017384 | 0.017384 | 0.98561 | -0.10019 | 0.98602 | -0.09732 | 6.4386
39 | 0.010967 | 0.0027483 | -0.010966 | -0.002748 | 9.5115e-07 | 2.9143e-07 | 0.016357 | 0.016357 | 0.016357 | 0.99768 | -0.016231 | 0.99759 | -0.016858 | 6.058
40 | -0.10081 | -0.025356 | 0.10099 | 0.025424 | 0.00017686 | 6.741e-05 | 0.15286 | 0.15286 | 0.15286 | 0.98155 | -0.12878 | 0.98333 | -0.11622 | 28.3072
41 | 0.0082242 | 0.0020609 | -0.0082237 | -0.0020607 | 5.3512e-07 | 1.3142e-07 | 0.012267 | 0.012267 | 0.012267 | 0.99759 | -0.016858 | 0.99753 | -0.017328 | 4.5434
42 | 0.005482 | 0.0013736 | -0.0054818 | -0.0013736 | 2.3774e-07 | 1.7064e-08 | 0.0081774 | 0.0081775 | 0.0081775 | 0.99753 | -0.017328 | 0.99748 | -0.017641 | 3.0287
43 | 0.002741 | 0.00068669 | -0.0027408 | -0.0006869 | 2.4621e-07 | -2.1332e-07 | 0.0040889 | 0.004089 | 0.004089 | 0.99748 | -0.017641 | 0.99739 | -0.018291 | 1.5144
44 | 0.11284 | 0.02842 | -0.11265 | -0.028346 | 0.00019264 | 7.3551e-05 | 0.1705 | 0.1705 | 0.1705 | 0.98506 | -0.10399 | 0.98333 | -0.11622 | 31.5749

## res_trafo
| p_hv_mw | q_hv_mvar | p_lv_mw | q_lv_mvar | pl_mw | ql_mvar | i_hv_ka | i_lv_ka | vm_hv_pu | va_hv_degree | vm_lv_pu | va_lv_degree | loading_percent
0 | 2.5187e-16 | 8.8016e-16 | 0.00079998 | 7.4552e-08 | 0.00079998 | 7.4552e-08 | 2.6429e-17 | 0.0011547 | 0.99998 | 149.9947 | 1 | 0 | 0.31999

## res_ext_grid
| p_mw | q_mvar
0 | 0.24322 | 0.061238

## res_load
| p_mw | q_mvar
0 | 0.014047 | 0.0035206
1 | 0.0084678 | 0.0021222
2 | 0.010915 | 0.0027356
3 | 0.01107 | 0.0027743
4 | 0.022016 | 0.0055176
5 | 0.006518 | 0.0016336
6 | 0.0067693 | 0.0016965
7 | 0.0071431 | 0.0017902
8 | 0.0035428 | 0.0008879
9 | 0.004973 | 0.0012464
10 | 0.011218 | 0.0028115
11 | 0.010557 | 0.002646
12 | 0.0094978 | 0.0023804
13 | 0.0071311 | 0.0017872
14 | 0.0094191 | 0.0023607
15 | 0.0093115 | 0.0023337
16 | 0.020661 | 0.0051782
17 | 0.0061071 | 0.0015306
18 | 0.0045964 | 0.001152
19 | 0.0069176 | 0.0017337
20 | 0.0027408 | 0.0006869
21 | 0.006907 | 0.0017311
22 | 0.0027417 | 0.00068712
23 | 0.0027417 | 0.00068712
24 | 0.0027408 | 0.0006869
25 | 0.0027408 | 0.0006869
26 | 0.010003 | 0.0025069
27 | 0.0055272 | 0.0013853
28 | 0.011661 | 0.0029225

## dtypes
| element | column | dtype
0 | bus | name | object
1 | bus | vn_kv | float64
2 | bus | type | object
3 | bus | zone | object
4 | bus | in_service | bool
5 | load | name | object
6 | load | bus | uint32
7 | load | p_mw | float64
8 | load | q_mvar | float64
9 | load | const_z_percent | float64
10 | load | const_i_percent | float64
11 | load | sn_mva | float64
12 | load | scaling | float64
13 | load | in_service | bool
14 | load | type | object
15 | ext_grid | name | object
16 | ext_grid | bus | uint32
17 | ext_grid | vm_pu | float64
18 | ext_grid | va_degree | float64
19 | ext_grid | slack_weight | float64
20 | ext_grid | in_service | bool
21 | line | name | object
22 | line | std_type | object
23 | line | from_bus | uint32
24 | line | to_bus | uint32
25 | line | length_km | float64
26 | line | r_ohm_per_km | float64
27 | line | x_ohm_per_km | float64
28 | line | c_nf_per_km | float64
29 | line | g_us_per_km | float64
30 | line | max_i_ka | float64
31 | line | df | float64
32 | line | parallel | uint32
33 | line | type | object
34 | line | in_service | bool
35 | trafo | name | object
36 | trafo | std_type | object
37 | trafo | hv_bus | uint32
38 | trafo | lv_bus | uint32
39 | trafo | sn_mva | float64
40 | trafo | vn_hv_kv | float64
41 | trafo | vn_lv_kv | float64
42 | trafo | vk_percent | float64
43 | trafo | vkr_percent | float64
44 | trafo | pfe_kw | float64
45 | trafo | i0_percent | float64
46 | trafo | shift_degree | float64
47 | trafo | tap_side | object
48 | trafo | tap_neutral | int32
49 | trafo | tap_min | int32
50 | trafo | tap_max | int32
51 | trafo | tap_step_percent | float64
52 | trafo | tap_step_degree | float64
53 | trafo | tap_pos | int32
54 | trafo | tap_phase_shifter | bool
55 | trafo | parallel | uint32
56 | trafo | df | float64
57 | trafo | in_service | bool
58 | line_geodata | coords | object
59 | bus_geodata | x | float64
60 | bus_geodata | y | float64
61 | bus_geodata | coords | object
62 | res_bus | vm_pu | float64
63 | res_bus | va_degree | float64
64 | res_bus | p_mw | float64
65 | res_bus | q_mvar | float64
66 | res_line | p_from_mw | float64
67 | res_line | q_from_mvar | float64
68 | res_line | p_to_mw | float64
69 | res_line | q_to_mvar | float64
70 | res_line | pl_mw | float64
71 | res_line | ql_mvar | float64
72 | res_line | i_from_ka | float64
73 | res_line | i_to_ka | float64
74 | res_line | i_ka | float64
75 | res_line | vm_from_pu | float64
76 | res_line | va_from_degree | float64
77 | res_line | vm_to_pu | float64
78 | res_line | va_to_degree | float64
79 | res_line | loading_percent | float64
80 | res_trafo | p_hv_mw | float64
81 | res_trafo | q_hv_mvar | float64
82 | res_trafo | p_lv_mw | float64
83 | res_trafo | q_lv_mvar | float64
84 | res_trafo | pl_mw | float64
85 | res_trafo | ql_mvar | float64
86 | res_trafo | i_hv_ka | float64
87 | res_trafo | i_lv_ka | float64
88 | res_trafo | vm_hv_pu | float64
89 | res_trafo | va_hv_degree | float64
90 | res_trafo | vm_lv_pu | float64
91 | res_trafo | va_lv_degree | float64
92 | res_trafo | loading_percent | float64
93 | res_ext_grid | p_mw | float64
94 | res_ext_grid | q_mvar | float64
95 | res_load | p_mw | float64
96 | res_load | q_mvar | float64

## parameters
| version | format_version | converged | OPF_converged | name | f_hz | sn_mva
0 | 2.14.6 | 2.14.0 | TRUE | FALSE |  | 50 | 1