## bus
| name | vn_kv | type | zone | in_service
0 | bus_LV_1094-14_0_6_node_0 | 0.4 | n |  | TRUE
1 | bus_LV_1094-14_0_6_node_1 | 0.4 | n |  | TRUE
2 | bus_LV_1094-14_0_6_node_4 | 0.4 | n |  | TRUE
3 | bus_LV_1094-14_0_6_node_3 | 0.4 | n |  | TRUE
4 | bus_LV_1094-14_0_6_node_7 | 0.4 | n |  | TRUE
5 | bus_LV_1094-14_0_6_node_6 | 0.4 | n |  | TRUE
6 | bus_LV_1094-14_0_6_node_42 | 0.4 | n |  | TRUE
7 | bus_LV_1094-14_0_6_node_41 | 0.4 | n |  | TRUE
8 | bus_LV_1094-14_0_6_node_79 | 0.4 | n |  | TRUE
9 | bus_LV_1094-14_0_6_node_78 | 0.4 | n |  | TRUE
10 | bus_LV_1094-14_0_6_node_12 | 0.4 | n |  | TRUE
11 | bus_LV_1094-14_0_6_node_43 | 0.4 | n |  | TRUE
12 | bus_LV_1094-14_0_6_node_9 | 0.4 | n |  | TRUE
13 | bus_LV_1094-14_0_6_node_10 | 0.4 | n |  | TRUE
14 | bus_LV_1094-14_0_6_node_51 | 0.4 | n |  | TRUE
15 | bus_LV_1094-14_0_6_node_44 | 0.4 | n |  | TRUE
16 | bus_LV_1094-14_0_6_node_11 | 0.4 | n |  | TRUE
17 | bus_LV_1094-14_0_6_node_23 | 0.4 | n |  | TRUE
18 | bus_LV_1094-14_0_6_node_22 | 0.4 | n |  | TRUE
19 | bus_LV_1094-14_0_6_node_40 | 0.4 | n |  | TRUE
20 | bus_LV_1094-14_0_6_node_13 | 0.4 | n |  | TRUE
21 | bus_LV_1094-14_0_6_node_15 | 0.4 | n |  | TRUE
22 | bus_LV_1094-14_0_6_node_21 | 0.4 | n |  | TRUE
23 | bus_LV_1094-14_0_6_node_62 | 0.4 | n |  | TRUE
24 | bus_LV_1094-14_0_6_node_14 | 0.4 | n |  | TRUE
25 | bus_LV_1094-14_0_6_node_16 | 0.4 | n |  | TRUE
26 | bus_LV_1094-14_0_6_node_19 | 0.4 | n |  | TRUE
27 | bus_LV_1094-14_0_6_node_59 | 0.4 | n |  | TRUE
28 | bus_LV_1094-14_0_6_node_53 | 0.4 | n |  | TRUE
29 | bus_LV_1094-14_0_6_node_76 | 0.4 | n |  | TRUE
30 | bus_LV_1094-14_0_6_node_17 | 0.4 | n |  | TRUE
31 | bus_LV_1094-14_0_6_node_58 | 0.4 | n |  | TRUE
32 | bus_LV_1094-14_0_6_node_31 | 0.4 | n |  | TRUE
33 | bus_LV_1094-14_0_6_node_39 | 0.4 | n |  | TRUE
34 | bus_LV_1094-14_0_6_node_52 | 0.4 | n |  | TRUE
35 | bus_LV_1094-14_0_6_node_45 | 0.4 | n |  | TRUE
36 | bus_LV_1094-14_0_6_node_61 | 0.4 | n |  | TRUE
37 | bus_LV_1094-14_0_6_node_60 | 0.4 | n |  | TRUE
38 | bus_LV_1094-14_0_6_node_54 | 0.4 | n |  | TRUE
39 | bus_LV_1094-14_0_6_node_75 | 0.4 | n |  | TRUE
40 | bus_LV_1094-14_0_6_node_29 | 0.4 | n |  | TRUE
41 | bus_LV_1094-14_0_6_node_77 | 0.4 | n |  | TRUE
42 | bus_LV_1094-14_0_6_node_74 | 0.4 | n |  | TRUE
43 | bus_LV_1094-14_0_6_node_24 | 0.4 | n |  | TRUE
44 | bus_LV_1094-14_0_6_node_25 | 0.4 | n |  | TRUE
45 | bus_LV_1094-14_0_6_node_26 | 0.4 | n |  | TRUE
46 | bus_LV_1094-14_0_6_node_27 | 0.4 | n |  | TRUE
47 | bus_LV_1094-14_0_6_node_28 | 0.4 | n |  | TRUE
48 | bus_LV_1094-14_0_6_node_37 | 0.4 | n |  | TRUE
49 | bus_LV_1094-14_0_6_node_35 | 0.4 | n |  | TRUE
50 | bus_LV_1094-14_0_6_node_30 | 0.4 | n |  | TRUE
51 | bus_LV_1094-14_0_6_node_36 | 0.4 | n |  | TRUE
52 | bus_LV_1094-14_0_6_node_38 | 0.4 | n |  | TRUE
53 | bus_LV_1094-14_0_6_node_34 | 0.4 | n |  | TRUE
54 | bus_LV_1094-14_0_6_node_32 | 0.4 | n |  | TRUE
55 | bus_LV_1094-14_0_6_node_33 | 0.4 | n |  | TRUE
56 | bus_LV_1094-14_0_6_node_57 | 0.4 | n |  | TRUE
57 | bus_LV_1094-14_0_6_node_46 | 0.4 | n |  | TRUE
58 | bus_LV_1094-14_0_6_node_49 | 0.4 | n |  | TRUE
59 | bus_LV_1094-14_0_6_node_47 | 0.4 | n |  | TRUE
60 | bus_LV_1094-14_0_6_node_48 | 0.4 | n |  | TRUE
61 | bus_LV_1094-14_0_6_node_50 | 0.4 | n |  | TRUE
62 | bus_LV_1094-14_0_6_node_56 | 0.4 | n |  | TRUE
63 | bus_LV_1094-14_0_6_node_55 | 0.4 | n |  | TRUE
64 | bus_LV_1094-14_0_6_node_63 | 0.4 | n |  | TRUE
65 | bus_LV_1094-14_0_6_node_64 | 0.4 | n |  | TRUE
66 | bus_LV_1094-14_0_6_node_65 | 0.4 | n |  | TRUE
67 | bus_LV_1094-14_0_6_node_73 | 0.4 | n |  | TRUE
68 | bus_LV_1094-14_0_6_node_72 | 0.4 | n |  | TRUE
69 | bus_LV_1094-14_0_6_node_66 | 0.4 | n |  | TRUE
70 | bus_LV_1094-14_0_6_node_67 | 0.4 | n |  | TRUE
71 | bus_LV_1094-14_0_6_node_68 | 0.4 | n |  | TRUE
72 | bus_LV_1094-14_0_6_node_69 | 0.4 | n |  | TRUE
73 | bus_LV_1094-14_0_6_node_70 | 0.4 | n |  | TRUE
74 | bus_LV_1094-14_0_6_node_71 | 0.4 | n |  | TRUE
75 | bus_MV_2_1_node_316 | 20 | n |  | TRUE

## load
| name | bus | p_mw | q_mvar | const_z_percent | const_i_percent | sn_mva | scaling | in_service | type
0 | LV_1094-14_0_6_load_0 | 0 | 0.015681 | 0.0039299 | 0 | 0 |  | 1 | TRUE | wye
1 | LV_1094-14_0_6_load_42 | 6 | 0.035789 | 0.0089697 | 0 | 0 |  | 1 | TRUE | wye
2 | LV_1094-14_0_6_load_41 | 7 | 0.028873 | 0.0072362 | 0 | 0 |  | 1 | TRUE | wye
3 | LV_1094-14_0_6_load_79 | 8 | 0.0027599 | 0.00069171 | 0 | 0 |  | 1 | TRUE | wye
4 | LV_1094-14_0_6_load_78 | 9 | 0.0086314 | 0.0021632 | 0 | 0 |  | 1 | TRUE | wye
5 | LV_1094-14_0_6_load_43 | 11 | 0.0038409 | 0.00096261 | 0 | 0 |  | 1 | TRUE | wye
6 | LV_1094-14_0_6_load_51 | 14 | 0.0024289 | 0.00060875 | 0 | 0 |  | 1 | TRUE | wye
7 | LV_1094-14_0_6_load_44 | 15 | 0.0021984 | 0.00055098 | 0 | 0 |  | 1 | TRUE | wye
8 | LV_1094-14_0_6_load_22 | 18 | 0.0063289 | 0.0015862 | 0 | 0 |  | 1 | TRUE | wye
9 | LV_1094-14_0_6_load_40 | 19 | 0.0075718 | 0.0018977 | 0 | 0 |  | 1 | TRUE | wye
10 | LV_1094-14_0_6_load_62 | 23 | 0.0023622 | 0.00059202 | 0 | 0 |  | 1 | TRUE | wye
11 | LV_1094-14_0_6_load_59 | 27 | 0.00099709 | 0.00024989 | 0 | 0 |  | 1 | TRUE | wye
12 | LV_1094-14_0_6_load_53 | 28 | 0.0030827 | 0.00077259 | 0 | 0 |  | 1 | TRUE | wye
13 | LV_1094-14_0_6_load_76 | 29 | 0.0010395 | 0.00026053 | 0 | 0 |  | 1 | TRUE | wye
14 | LV_1094-14_0_6_load_58 | 31 | 0.0009713 | 0.00024343 | 0 | 0 |  | 1 | TRUE | wye
15 | LV_1094-14_0_6_load_31 | 32 | 0.0018896 | 0.00047358 | 0 | 0 |  | 1 | TRUE | wye
16 | LV_1094-14_0_6_load_39 | 33 | 0.0011332 | 0.00028401 | 0 | 0 |  | 1 | TRUE | wye
17 | LV_1094-14_0_6_load_52 | 34 | 0.0096499 | 0.0024185 | 0 | 0 |  | 1 | TRUE | wye
18 | LV_1094-14_0_6_load_45 | 35 | 0.015648 | 0.0039216 | 0 | 0 |  | 1 | TRUE | wye
19 | LV_1094-14_0_6_load_61 | 36 | 0.0022299 | 0.00055886 | 0 | 0 |  | 1 | TRUE | wye
20 | LV_1094-14_0_6_load_60 | 37 | 0.0027866 | 0.00069839 | 0 | 0 |  | 1 | TRUE | wye
21 | LV_1094-14_0_6_load_54 | 38 | 0.002623 | 0.00065738 | 0 | 0 |  | 1 | TRUE | wye
22 | LV_1094-14_0_6_load_75 | 39 | 0.0013445 | 0.00033697 | 0 | 0 |  | 1 | TRUE | wye
23 | LV_1094-14_0_6_load_77 | 41 | 0.0013616 | 0.00034125 | 0 | 0 |  | 1 | TRUE | wye
24 | LV_1094-14_0_6_load_74 | 42 | 0.0016392 | 0.00041083 | 0 | 0 |  | 1 | TRUE | wye
25 | LV_1094-14_0_6_load_24 | 43 | 0.0055401 | 0.0013885 | 0 | 0 |  | 1 | TRUE | wye
26 | LV_1094-14_0_6_load_25 | 44 | 0.0023601 | 0.00059149 | 0 | 0 |  | 1 | TRUE | wye
27 | LV_1094-14_0_6_load_26 | 45 | 0.0019938 | 0.0004997 | 0 | 0 |  | 1 | TRUE | wye
28 | LV_1094-14_0_6_load_28 | 47 | 0.0036077 | 0.00090418 | 0 | 0 |  | 1 | TRUE | wye
29 | LV_1094-14_0_6_load_35 | 49 | 0.0023599 | 0.00059145 | 0 | 0 |  | 1 | TRUE | wye
30 | LV_1094-14_0_6_load_30 | 50 | 0.0032367 | 0.00081119 | 0 | 0 |  | 1 | TRUE | wye
31 | LV_1094-14_0_6_load_38 | 52 | 0.0023089 | 0.00057867 | 0 | 0 |  | 1 | TRUE | wye
32 | LV_1094-14_0_6_load_34 | 53 | 0.001296 | 0.00032481 | 0 | 0 |  | 1 | TRUE | wye
33 | LV_1094-14_0_6_load_32 | 54 | 0.0014465 | 0.00036252 | 0 | 0 |  | 1 | TRUE | wye
34 | LV_1094-14_0_6_load_33 | 55 | 0.0023131 | 0.00057971 | 0 | 0 |  | 1 | TRUE | wye
35 | LV_1094-14_0_6_load_57 | 56 | 0.0024737 | 0.00061997 | 0 | 0 |  | 1 | TRUE | wye
36 | LV_1094-14_0_6_load_49 | 58 | 0.0023321 | 0.00058447 | 0 | 0 |  | 1 | TRUE | wye
37 | LV_1094-14_0_6_load_47 | 59 | 0.0034849 | 0.00087339 | 0 | 0 |  | 1 | TRUE | wye
38 | LV_1094-14_0_6_load_48 | 60 | 0.0035011 | 0.00087746 | 0 | 0 |  | 1 | TRUE | wye
39 | LV_1094-14_0_6_load_50 | 61 | 0.0035177 | 0.00088163 | 0 | 0 |  | 1 | TRUE | wye
40 | LV_1094-14_0_6_load_56 | 62 | 0.0030278 | 0.00075884 | 0 | 0 |  | 1 | TRUE | wye
41 | LV_1094-14_0_6_load_55 | 63 | 0.010371 | 0.0025993 | 0 | 0 |  | 1 | TRUE | wye
42 | LV_1094-14_0_6_load_63 | 64 | 0.0014157 | 0.0003548 | 0 | 0 |  | 1 | TRUE | wye
43 | LV_1094-14_0_6_load_64 | 65 | 0.0012061 | 0.00030229 | 0 | 0 |  | 1 | TRUE | wye
44 | LV_1094-14_0_6_load_65 | 66 | 0.0015251 | 0.00038224 | 0 | 0 |  | 1 | TRUE | wye
45 | LV_1094-14_0_6_load_73 | 67 | 0.0009761 | 0.00024463 | 0 | 0 |  | 1 | TRUE | wye
46 | LV_1094-14_0_6_load_66 | 69 | 0.0015056 | 0.00037734 | 0 | 0 |  | 1 | TRUE | wye
47 | LV_1094-14_0_6_load_68 | 71 | 0.0015369 | 0.00038519 | 0 | 0 |  | 1 | TRUE | wye
48 | LV_1094-14_0_6_load_69 | 72 | 0.0015181 | 0.00038048 | 0 | 0 |  | 1 | TRUE | wye
49 | LV_1094-14_0_6_load_70 | 73 | 0.001532 | 0.00038396 | 0 | 0 |  | 1 | TRUE | wye
50 | LV_1094-14_0_6_load_71 | 74 | 0.0014384 | 0.0003605 | 0 | 0 |  | 1 | TRUE | wye

## ext_grid
| name | bus | vm_pu | va_degree | slack_weight | in_service
0 |  | 22 | 1 | 0 | 1 | TRUE

## line
| name | std_type | from_bus | to_bus | length_km | r_ohm_per_km | x_ohm_per_km | c_nf_per_km | g_us_per_km | max_i_ka | df | parallel | type | in_service
0 | LV_1094-14_0_6_line_0 | NAYY 4x150 SE | 0 | 1 | 0.023643 | 0.208 | 0.08 | 261 | 0 | 0.27 | 1 | 1 | cs | TRUE
1 | LV_1094-14_0_6_line_1 | NAYY 4x150 SE | 1 | 2 | 0.010391 | 0.208 | 0.08 | 261 | 0 | 0.27 | 1 | 1 | cs | TRUE
2 | LV_1094-14_0_6_line_2 | NAYY 4x150 SE | 2 | 6 | 0.030795 | 0.208 | 0.08 | 261 | 0 | 0.27 | 1 | 1 | cs | TRUE
3 | LV_1094-14_0_6_line_3 | NAYY 4x150 SE | 2 | 7 | 0.016001 | 0.208 | 0.08 | 261 | 0 | 0.27 | 1 | 1 | cs | TRUE
4 | LV_1094-14_0_6_line_4 | NAYY 4x150 SE | 3 | 4 | 0.018357 | 0.208 | 0.08 | 261 | 0 | 0.27 | 1 | 1 | cs | TRUE
5 | LV_1094-14_0_6_line_5 | NAYY 4x150 SE | 3 | 5 | 0.058979 | 0.208 | 0.08 | 261 | 0 | 0.27 | 1 | 1 | cs | TRUE
6 | LV_1094-14_0_6_line_6 | NAYY 4x150 SE | 4 | 10 | 0.082979 | 0.208 | 0.08 | 261 | 0 | 0.27 | 1 | 1 | cs | TRUE
7 | LV_1094-14_0_6_line_7 | NAYY 4x150 SE | 4 | 11 | 0.019703 | 0.208 | 0.08 | 261 | 0 | 0.27 | 1 | 1 | cs | TRUE
8 | LV_1094-14_0_6_line_8 | NAYY 4x150 SE | 5 | 8 | 0.007002 | 0.208 | 0.08 | 261 | 0 | 0.27 | 1 | 1 | cs | TRUE
9 | LV_1094-14_0_6_line_9 | NAYY 4x150 SE | 5 | 9 | 0.009771 | 0.208 | 0.08 | 261 | 0 | 0.27 | 1 | 1 | cs | TRUE
10 | LV_1094-14_0_6_line_10 | NAYY 4x150 SE | 7 | 19 | 0.027833 | 0.208 | 0.08 | 261 | 0 | 0.27 | 1 | 1 | cs | TRUE
11 | LV_1094-14_0_6_line_11 | NAYY 4x150 SE | 10 | 19 | 0.0052236 | 0.208 | 0.08 | 261 | 0 | 0.27 | 1 | 1 | cs | TRUE
12 | LV_1094-14_0_6_line_12 | NAYY 4x150 SE | 10 | 16 | 0.0091416 | 0.208 | 0.08 | 261 | 0 | 0.27 | 1 | 1 | cs | TRUE
13 | LV_1094-14_0_6_line_13 | NAYY 4x150 SE | 12 | 13 | 0.010538 | 0.208 | 0.08 | 261 | 0 | 0.27 | 1 | 1 | cs | TRUE
14 | LV_1094-14_0_6_line_14 | NAYY 4x150 SE | 12 | 14 | 0.04801 | 0.208 | 0.08 | 261 | 0 | 0.27 | 1 | 1 | cs | TRUE
15 | LV_1094-14_0_6_line_15 | NAYY 4x150 SE | 13 | 15 | 0.014819 | 0.208 | 0.08 | 261 | 0 | 0.27 | 1 | 1 | cs | TRUE
16 | LV_1094-14_0_6_line_16 | NAYY 4x150 SE | 15 | 35 | 0.013308 | 0.208 | 0.08 | 261 | 0 | 0.27 | 1 | 1 | cs | TRUE
17 | LV_1094-14_0_6_line_17 | NAYY 4x150 SE | 16 | 17 | 0.076031 | 0.208 | 0.08 | 261 | 0 | 0.27 | 1 | 2 | cs | TRUE
18 | LV_1094-14_0_6_line_18 | NAYY 4x150 SE | 16 | 18 | 0.0081492 | 0.208 | 0.08 | 261 | 0 | 0.27 | 1 | 1 | cs | TRUE
19 | LV_1094-14_0_6_line_19 | NAYY 4x150 SE | 17 | 34 | 0.015321 | 0.208 | 0.08 | 261 | 0 | 0.27 | 1 | 3 | cs | TRUE
20 | LV_1094-14_0_6_line_20 | NAYY 4x150 SE | 20 | 21 | 0.096223 | 0.208 | 0.08 | 261 | 0 | 0.27 | 1 | 1 | cs | TRUE
21 | LV_1094-14_0_6_line_21 | NAYY 4x150 SE | 20 | 22 | 0.07003 | 0.208 | 0.08 | 261 | 0 | 0.27 | 1 | 3 | cs | TRUE
22 | LV_1094-14_0_6_line_22 | NAYY 4x150 SE | 20 | 23 | 0.090142 | 0.208 | 0.08 | 261 | 0 | 0.27 | 1 | 3 | cs | TRUE
23 | LV_1094-14_0_6_line_23 | NAYY 4x150 SE | 21 | 28 | 0.019351 | 0.208 | 0.08 | 261 | 0 | 0.27 | 1 | 1 | cs | TRUE
24 | LV_1094-14_0_6_line_24 | NAYY 4x150 SE | 22 | 34 | 0.015285 | 0.208 | 0.08 | 261 | 0 | 0.27 | 1 | 3 | cs | TRUE
25 | LV_1094-14_0_6_line_25 | NAYY 4x150 SE | 23 | 36 | 0.030773 | 0.208 | 0.08 | 261 | 0 | 0.27 | 1 | 3 | cs | TRUE
26 | LV_1094-14_0_6_line_26 | NAYY 4x150 SE | 24 | 25 | 0.16545 | 0.208 | 0.08 | 261 | 0 | 0.27 | 1 | 1 | cs | TRUE
27 | LV_1094-14_0_6_line_27 | NAYY 4x150 SE | 24 | 26 | 0.045536 | 0.208 | 0.08 | 261 | 0 | 0.27 | 1 | 3 | cs | TRUE
28 | LV_1094-14_0_6_line_28 | NAYY 4x150 SE | 24 | 27 | 0.065623 | 0.208 | 0.08 | 261 | 0 | 0.27 | 1 | 3 | cs | TRUE
29 | LV_1094-14_0_6_line_29 | NAYY 4x150 SE | 25 | 29 | 0.02091 | 0.208 | 0.08 | 261 | 0 | 0.27 | 1 | 1 | cs | TRUE
30 | LV_1094-14_0_6_line_30 | NAYY 4x150 SE | 26 | 33 | 0.015639 | 0.208 | 0.08 | 261 | 0 | 0.27 | 1 | 1 | cs | TRUE
31 | LV_1094-14_0_6_line_31 | NAYY 4x150 SE | 26 | 30 | 0.059111 | 0.208 | 0.08 | 261 | 0 | 0.27 | 1 | 3 | cs | TRUE
32 | LV_1094-14_0_6_line_32 | NAYY 4x150 SE | 27 | 37 | 0.070766 | 0.208 | 0.08 | 261 | 0 | 0.27 | 1 | 3 | cs | TRUE
33 | LV_1094-14_0_6_line_33 | NAYY 4x150 SE | 28 | 38 | 0.032308 | 0.208 | 0.08 | 261 | 0 | 0.27 | 1 | 1 | cs | TRUE
34 | LV_1094-14_0_6_line_34 | NAYY 4x150 SE | 29 | 39 | 0.021294 | 0.208 | 0.08 | 261 | 0 | 0.27 | 1 | 1 | cs | TRUE
35 | LV_1094-14_0_6_line_35 | NAYY 4x150 SE | 30 | 31 | 0.013826 | 0.208 | 0.08 | 261 | 0 | 0.27 | 1 | 1 | cs | TRUE
36 | LV_1094-14_0_6_line_36 | NAYY 4x150 SE | 30 | 32 | 0.015699 | 0.208 | 0.08 | 261 | 0 | 0.27 | 1 | 3 | cs | TRUE
37 | LV_1094-14_0_6_line_37 | NAYY 4x150 SE | 32 | 40 | 0.020013 | 0.208 | 0.08 | 261 | 0 | 0.27 | 1 | 3 | cs | TRUE
38 | LV_1094-14_0_6_line_38 | NAYY 4x150 SE | 35 | 57 | 0.0042219 | 0.208 | 0.08 | 261 | 0 | 0.27 | 1 | 1 | cs | TRUE
39 | LV_1094-14_0_6_line_39 | NAYY 4x150 SE | 36 | 37 | 0.048177 | 0.208 | 0.08 | 261 | 0 | 0.27 | 1 | 3 | cs | TRUE
40 | LV_1094-14_0_6_line_40 | NAYY 4x150 SE | 38 | 63 | 0.021301 | 0.208 | 0.08 | 261 | 0 | 0.27 | 1 | 1 | cs | TRUE
41 | LV_1094-14_0_6_line_41 | NAYY 4x150 SE | 39 | 72 | 0.00043952 | 0.208 | 0.08 | 261 | 0 | 0.27 | 1 | 1 | cs | TRUE
42 | LV_1094-14_0_6_line_42 | NAYY 4x150 SE | 40 | 50 | 0.0052201 | 0.208 | 0.08 | 261 | 0 | 0.27 | 1 | 3 | cs | TRUE
43 | LV_1094-14_0_6_line_43 | NAYY 4x150 SE | 40 | 47 | 0.017111 | 0.208 | 0.08 | 261 | 0 | 0.27 | 1 | 1 | cs | TRUE
44 | LV_1094-14_0_6_line_44 | NAYY 4x150 SE | 41 | 42 | 0.022054 | 0.208 | 0.08 | 261 | 0 | 0.27 | 1 | 1 | cs | TRUE
45 | LV_1094-14_0_6_line_45 | NAYY 4x150 SE | 42 | 68 | 0.0051799 | 0.208 | 0.08 | 261 | 0 | 0.27 | 1 | 1 | cs | TRUE
46 | LV_1094-14_0_6_line_46 | NAYY 4x150 SE | 43 | 44 | 0.014198 | 0.208 | 0.08 | 261 | 0 | 0.27 | 1 | 1 | cs | TRUE
47 | LV_1094-14_0_6_line_47 | NAYY 4x150 SE | 43 | 45 | 0.0096151 | 0.208 | 0.08 | 261 | 0 | 0.27 | 1 | 1 | cs | TRUE
48 | LV_1094-14_0_6_line_48 | NAYY 4x150 SE | 44 | 46 | 0.012261 | 0.208 | 0.08 | 261 | 0 | 0.27 | 1 | 1 | cs | TRUE
49 | LV_1094-14_0_6_line_49 | NAYY 4x150 SE | 45 | 47 | 0.015158 | 0.208 | 0.08 | 261 | 0 | 0.27 | 1 | 1 | cs | TRUE
50 | LV_1094-14_0_6_line_50 | NAYY 4x150 SE | 46 | 48 | 0.020136 | 0.208 | 0.08 | 261 | 0 | 0.27 | 1 | 1 | cs | TRUE
51 | LV_1094-14_0_6_line_51 | NAYY 4x150 SE | 48 | 49 | 0.0077831 | 0.208 | 0.08 | 261 | 0 | 0.27 | 1 | 1 | cs | TRUE
52 | LV_1094-14_0_6_line_52 | NAYY 4x150 SE | 50 | 51 | 0.016812 | 0.208 | 0.08 | 261 | 0 | 0.27 | 1 | 3 | cs | TRUE
53 | LV_1094-14_0_6_line_53 | NAYY 4x150 SE | 51 | 52 | 0.013116 | 0.208 | 0.08 | 261 | 0 | 0.27 | 1 | 2 | cs | TRUE
54 | LV_1094-14_0_6_line_54 | NAYY 4x150 SE | 51 | 53 | 0.013511 | 0.208 | 0.08 | 261 | 0 | 0.27 | 1 | 1 | cs | TRUE
55 | LV_1094-14_0_6_line_55 | NAYY 4x150 SE | 52 | 56 | 0.0082613 | 0.208 | 0.08 | 261 | 0 | 0.27 | 1 | 1 | cs | TRUE
56 | LV_1094-14_0_6_line_56 | NAYY 4x150 SE | 53 | 54 | 0.0009053 | 0.208 | 0.08 | 261 | 0 | 0.27 | 1 | 1 | cs | TRUE
57 | LV_1094-14_0_6_line_57 | NAYY 4x150 SE | 54 | 55 | 0.020063 | 0.208 | 0.08 | 261 | 0 | 0.27 | 1 | 1 | cs | TRUE
58 | LV_1094-14_0_6_line_58 | NAYY 4x150 SE | 56 | 57 | 0.039185 | 0.208 | 0.08 | 261 | 0 | 0.27 | 1 | 1 | cs | TRUE
59 | LV_1094-14_0_6_line_59 | NAYY 4x150 SE | 57 | 58 | 0.024175 | 0.208 | 0.08 | 261 | 0 | 0.27 | 1 | 1 | cs | TRUE
60 | LV_1094-14_0_6_line_60 | NAYY 4x150 SE | 58 | 59 | 0.011002 | 0.208 | 0.08 | 261 | 0 | 0.27 | 1 | 1 | cs | TRUE
61 | LV_1094-14_0_6_line_61 | NAYY 4x150 SE | 59 | 60 | 0.11165 | 0.208 | 0.08 | 261 | 0 | 0.27 | 1 | 1 | cs | TRUE
62 | LV_1094-14_0_6_line_62 | NAYY 4x150 SE | 60 | 61 | 0.0093653 | 0.208 | 0.08 | 261 | 0 | 0.27 | 1 | 1 | cs | TRUE
63 | LV_1094-14_0_6_line_63 | NAYY 4x150 SE | 61 | 62 | 0.025729 | 0.208 | 0.08 | 261 | 0 | 0.27 | 1 | 1 | cs | TRUE
64 | LV_1094-14_0_6_line_64 | NAYY 4x150 SE | 64 | 65 | 0.023831 | 0.208 | 0.08 | 261 | 0 | 0.27 | 1 | 1 | cs | TRUE
65 | LV_1094-14_0_6_line_65 | NAYY 4x150 SE | 65 | 66 | 0.022754 | 0.208 | 0.08 | 261 | 0 | 0.27 | 1 | 1 | cs | TRUE
66 | LV_1094-14_0_6_line_66 | NAYY 4x150 SE | 66 | 67 | 0.00090185 | 0.208 | 0.08 | 261 | 0 | 0.27 | 1 | 1 | cs | TRUE
67 | LV_1094-14_0_6_line_67 | NAYY 4x150 SE | 67 | 68 | 0.012588 | 0.208 | 0.08 | 261 | 0 | 0.27 | 1 | 1 | cs | TRUE
68 | LV_1094-14_0_6_line_68 | NAYY 4x150 SE | 68 | 74 | 0.018982 | 0.208 | 0.08 | 261 | 0 | 0.27 | 1 | 1 | cs | TRUE
69 | LV_1094-14_0_6_line_69 | NAYY 4x150 SE | 69 | 70 | 0.037856 | 0.208 | 0.08 | 261 | 0 | 0.27 | 1 | 1 | cs | TRUE
70 | LV_1094-14_0_6_line_70 | NAYY 4x150 SE | 70 | 71 | 0.0050059 | 0.208 | 0.08 | 261 | 0 | 0.27 | 1 | 1 | cs | TRUE
71 | LV_1094-14_0_6_line_71 | NAYY 4x150 SE | 70 | 72 | 0.017312 | 0.208 | 0.08 | 261 | 0 | 0.27 | 1 | 1 | cs | TRUE
72 | LV_1094-14_0_6_line_72 | NAYY 4x150 SE | 71 | 73 | 0.0084814 | 0.208 | 0.08 | 261 | 0 | 0.27 | 1 | 1 | cs | TRUE
73 | LV_1094-14_0_6_line_73 | NAYY 4x150 SE | 73 | 74 | 0.014796 | 0.208 | 0.08 | 261 | 0 | 0.27 | 1 | 1 | cs | TRUE

## trafo
| name | std_type | hv_bus | lv_bus | sn_mva | vn_hv_kv | vn_lv_kv | vk_percent | vkr_percent | pfe_kw | i0_percent | shift_degree | tap_side | tap_neutral | tap_min | tap_max | tap_step_percent | tap_step_degree | tap_pos | tap_phase_shifter | parallel | df | in_service
0 | LV_1094-14_0_6_trafo_21 | 0.25 MVA 20/0.4 kV | 75 | 22 | 0.25 | 20 | 0.4 | 6 | 1.44 | 0.8 | 0.32 | 150 | hv | 0 | -2 | 2 | 2.5 | 0 | 0 | FALSE | 1 | 1 | TRUE

## line_geodata
| x0 | y0 | x1 | y1 | x2 | y2 | x3 | y3 | x4 | y4 | x5 | y5 | x6 | y6 | x7 | y7 | x8 | y8 | x9 | y9 | x10 | y10 | x11 | y11 | x12 | y12 | x13 | y13
0 | 2652924.6819 | 1220769.6407 | 2652924.9991 | 1220772.3675 | 2652926.1266 | 1220774.4009 | 2652938.9614 | 1220787.8254
1 | 2652915.7657 | 1220774.976 | 2652919.5181 | 1220772.7524 | 2652924.6819 | 1220769.6407
2 | 2652915.7657 | 1220774.976 | 2652918.9457 | 1220777.4057 | 2652925.5473 | 1220784.1017 | 2652937.5171 | 1220796.7158
3 | 2652915.7657 | 1220774.976 | 2652909.1009 | 1220771.9705 | 2652905.9371 | 1220771.9869 | 2652900.9396 | 1220774.3458
4 | 2652899.2646 | 1220849.2862 | 2652892.7836 | 1220852.9309 | 2652883.1552 | 1220858.1709
5 | 2652899.2646 | 1220849.2862 | 2652901.1914 | 1220852.7276 | 2652895.4649 | 1220855.9899 | 2652897.2858 | 1220861.0981 | 2652899.8767 | 1220868.3477 | 2652901.4453 | 1220870.2628 | 2652909.7376 | 1220892.4501 | 2652909.3078 | 1220894.7143 | 2652908.075 | 1220896.8491 | 2652903.9942 | 1220898.4694
6 | 2652871.4761 | 1220789.325 | 2652858.2293 | 1220796.2117 | 2652858.8674 | 1220798.6856 | 2652858.0537 | 1220808.3065 | 2652867.8965 | 1220827.639 | 2652875.7667 | 1220844.408 | 2652883.1552 | 1220858.1709
7 | 2652883.1552 | 1220858.1709 | 2652865.8578 | 1220867.6048
8 | 2652903.9942 | 1220898.4694 | 2652901.2901 | 1220892.0081
9 | 2652896.3171 | 1220903.5377 | 2652901.7482 | 1220901.9294 | 2652903.9942 | 1220898.4694
10 | 2652876.1108 | 1220786.9155 | 2652893.8692 | 1220777.6832 | 2652900.9396 | 1220774.3458
11 | 2652871.4761 | 1220789.325 | 2652876.1108 | 1220786.9155
12 | 2652867.1321 | 1220781.2815 | 2652869.2742 | 1220785.2474 | 2652871.4761 | 1220789.325
13 | 2652681.0025 | 1220890.8116 | 2652672.1812 | 1220896.6149
14 | 2652681.0025 | 1220890.8116 | 2652712.9065 | 1220869.9587 | 2652721.297 | 1220864.7122
15 | 2652672.1812 | 1220896.6149 | 2652664.5014 | 1220883.9416
16 | 2652664.5014 | 1220883.9416 | 2652657.6047 | 1220872.5605
17 | 2652867.1321 | 1220781.2815 | 2652827.9663 | 1220802.1804 | 2652800.116 | 1220817.543
18 | 2652867.1321 | 1220781.2815 | 2652874.3239 | 1220777.4493
19 | 2652800.116 | 1220817.543 | 2652794.0987 | 1220806.5385 | 2652792.8369 | 1220804.0628
20 | 2652713.2129 | 1220748.7537 | 2652764.7212 | 1220742.5391 | 2652777.0925 | 1220741.9816 | 2652792.2095 | 1220742.3602 | 2652792.7064 | 1220738.5178 | 2652802.0116 | 1220738.9338 | 2652802.3245 | 1220735.301
21 | 2652785.896 | 1220790.4448 | 2652784.7268 | 1220784.5531 | 2652793.5477 | 1220777.1267 | 2652789.5657 | 1220766.7406 | 2652790.0591 | 1220759.0069 | 2652792.2095 | 1220742.3602 | 2652792.7064 | 1220738.5178 | 2652802.0116 | 1220738.9338 | 2652802.3245 | 1220735.301
22 | 2652802.3245 | 1220735.301 | 2652795.8505 | 1220734.7322 | 2652773.6755 | 1220734.6135 | 2652753.1172 | 1220736.1213 | 2652712.5846 | 1220741.235
23 | 2652713.2129 | 1220748.7537 | 2652716.1704 | 1220759.1974 | 2652719.702 | 1220766.9251
24 | 2652785.896 | 1220790.4448 | 2652792.8369 | 1220804.0628
25 | 2652682.0541 | 1220745.0867 | 2652712.5846 | 1220741.235
26 | 2652498.77 | 1220762.1357 | 2652481.4303 | 1220758.2917 | 2652483.3724 | 1220751.4157 | 2652487.4919 | 1220737.6547 | 2652491.5932 | 1220725.9503 | 2652498.005 | 1220712.065 | 2652500.1004 | 1220708.459 | 2652507.8477 | 1220691.1166 | 2652508.6884 | 1220686.1098 | 2652507.6531 | 1220678.7629 | 2652515.1337 | 1220682.2087 | 2652553.5449 | 1220699.4912 | 2652559.5367 | 1220700.5558 | 2652565.9145 | 1220700.8567
27 | 2652498.77 | 1220762.1357 | 2652498.1365 | 1220766.0103 | 2652510.9885 | 1220767.7134 | 2652525.1514 | 1220767.8828 | 2652535.6635 | 1220767.364 | 2652536.0385 | 1220771.3031
28 | 2652498.77 | 1220762.1357 | 2652504.3686 | 1220763.0411 | 2652516.4305 | 1220764.0036 | 2652527.7949 | 1220764.0593 | 2652540.7252 | 1220762.917 | 2652564.0464 | 1220759.9748
29 | 2652565.9145 | 1220700.8567 | 2652571.6239 | 1220704.6872 | 2652577.9114 | 1220707.4888 | 2652584.7214 | 1220708.6718 | 2652584.9586 | 1220708.64
30 | 2652536.0385 | 1220771.3031 | 2652536.1763 | 1220776.3185 | 2652535.4725 | 1220780.4259 | 2652533.675 | 1220783.801 | 2652531.8945 | 1220785.7367
31 | 2652536.0385 | 1220771.3031 | 2652586.8882 | 1220764.8698 | 2652587.9727 | 1220772.6508
32 | 2652564.0464 | 1220759.9748 | 2652634.256 | 1220751.117
33 | 2652719.702 | 1220766.9251 | 2652725.7564 | 1220780.1728 | 2652731.8974 | 1220796.8191
34 | 2652606.0634 | 1220705.8072 | 2652584.9586 | 1220708.64
35 | 2652587.9727 | 1220772.6508 | 2652575.7087 | 1220779.1021
36 | 2652587.9727 | 1220772.6508 | 2652589.7357 | 1220779.1926 | 2652592.6772 | 1220785.4557 | 2652593.9146 | 1220787.0323
37 | 2652606.2712 | 1220802.7752 | 2652593.9146 | 1220787.0323
38 | 2652655.4167 | 1220868.9498 | 2652657.6047 | 1220872.5605
39 | 2652634.256 | 1220751.117 | 2652682.0541 | 1220745.0867
40 | 2652739.2701 | 1220816.8038 | 2652731.8974 | 1220796.8191
41 | 2652606.499 | 1220705.7487 | 2652606.0634 | 1220705.8072
42 | 2652606.2712 | 1220802.7752 | 2652609.6043 | 1220806.7928
43 | 2652606.2712 | 1220802.7752 | 2652592.7251 | 1220813.2296
44 | 2652675.6346 | 1220696.4546 | 2652697.4926 | 1220693.5175
45 | 2652670.5008 | 1220697.1445 | 2652675.6346 | 1220696.4546
46 | 2652573.113 | 1220828.3654 | 2652563.3571 | 1220835.8947 | 2652562.0156 | 1220837.2038
47 | 2652573.113 | 1220828.3654 | 2652580.7249 | 1220822.4909
48 | 2652553.2405 | 1220845.767 | 2652562.0156 | 1220837.2038
49 | 2652592.7251 | 1220813.2296 | 2652580.7249 | 1220822.4909
50 | 2652553.2405 | 1220845.767 | 2652565.3888 | 1220861.8507
51 | 2652565.3888 | 1220861.8507 | 2652571.6731 | 1220857.2589 | 2652571.6731 | 1220857.2589
52 | 2652620.3388 | 1220819.732 | 2652609.6043 | 1220806.7928
53 | 2652620.3388 | 1220819.732 | 2652628.7874 | 1220829.7643
54 | 2652620.3388 | 1220819.732 | 2652609.4177 | 1220827.6874
55 | 2652634.1089 | 1220836.0833 | 2652628.7874 | 1220829.7643
56 | 2652609.4177 | 1220827.6874 | 2652608.6859 | 1220828.2205
57 | 2652608.6859 | 1220828.2205 | 2652592.4695 | 1220840.0332
58 | 2652655.4167 | 1220868.9498 | 2652635.3846 | 1220837.5981 | 2652634.1089 | 1220836.0833
59 | 2652655.4167 | 1220868.9498 | 2652675.297 | 1220855.1946
60 | 2652684.3441 | 1220848.9349 | 2652675.297 | 1220855.1946
61 | 2652684.3441 | 1220848.9349 | 2652728.399 | 1220818.453 | 2652730.5498 | 1220815.4591 | 2652730.3349 | 1220811.4548 | 2652719.4611 | 1220783.408 | 2652716.2041 | 1220780.2439 | 2652711.6113 | 1220779.703 | 2652701.1045 | 1220783.384
62 | 2652701.1045 | 1220783.384 | 2652692.266 | 1220786.4805
63 | 2652666.6832 | 1220786.5433 | 2652685.7763 | 1220787.6905 | 2652692.266 | 1220786.4805 | 2652692.266 | 1220786.4805
64 | 2652662.8966 | 1220637.5524 | 2652665.9131 | 1220661.1916
65 | 2652668.7933 | 1220683.7628 | 2652665.9131 | 1220661.1916
66 | 2652668.7933 | 1220683.7628 | 2652668.9074 | 1220684.6574
67 | 2652670.5008 | 1220697.1445 | 2652668.9074 | 1220684.6574
68 | 2652670.5008 | 1220697.1445 | 2652651.6884 | 1220699.675
69 | 2652623.6574 | 1220703.4456 | 2652618.8101 | 1220665.9014
70 | 2652623.6574 | 1220703.4456 | 2652628.6186 | 1220702.7783
71 | 2652623.6574 | 1220703.4456 | 2652606.499 | 1220705.7487
72 | 2652637.0243 | 1220701.6476 | 2652628.6186 | 1220702.7783
73 | 2652637.0243 | 1220701.6476 | 2652651.6884 | 1220699.675

## bus_geodata
| x | y | coords
0 | 2652938.9614 | 1220787.8254
1 | 2652924.6819 | 1220769.6407
2 | 2652915.7657 | 1220774.976
3 | 2652899.2646 | 1220849.2862
4 | 2652883.1552 | 1220858.1709
5 | 2652903.9942 | 1220898.4694
6 | 2652937.5171 | 1220796.7158
7 | 2652900.9396 | 1220774.3458
8 | 2652901.2901 | 1220892.0081
9 | 2652896.3171 | 1220903.5377
10 | 2652871.4761 | 1220789.325
11 | 2652865.8578 | 1220867.6048
12 | 2652681.0025 | 1220890.8116
13 | 2652672.1812 | 1220896.6149
14 | 2652721.297 | 1220864.7122
15 | 2652664.5014 | 1220883.9416
16 | 2652867.1321 | 1220781.2815
17 | 2652800.116 | 1220817.543
18 | 2652874.3239 | 1220777.4493
19 | 2652876.1108 | 1220786.9155
20 | 2652802.3245 | 1220735.301
21 | 2652713.2129 | 1220748.7537
22 | 2652785.896 | 1220790.4448
23 | 2652712.5846 | 1220741.235
24 | 2652498.77 | 1220762.1357
25 | 2652565.9145 | 1220700.8567
26 | 2652536.0385 | 1220771.3031
27 | 2652564.0464 | 1220759.9748
28 | 2652719.702 | 1220766.9251
29 | 2652584.9586 | 1220708.64
30 | 2652587.9727 | 1220772.6508
31 | 2652575.7087 | 1220779.1021
32 | 2652593.9146 | 1220787.0323
33 | 2652531.8945 | 1220785.7367
34 | 2652792.8369 | 1220804.0628
35 | 2652657.6047 | 1220872.5605
36 | 2652682.0541 | 1220745.0867
37 | 2652634.256 | 1220751.117
38 | 2652731.8974 | 1220796.819
39 | 2652606.0634 | 1220705.8072
40 | 2652606.2712 | 1220802.7752
41 | 2652697.4926 | 1220693.5175
42 | 2652675.6346 | 1220696.4546
43 | 2652573.113 | 1220828.3654
44 | 2652562.0156 | 1220837.2038
45 | 2652580.7249 | 1220822.4909
46 | 2652553.2405 | 1220845.7671
47 | 2652592.7251 | 1220813.2296
48 | 2652565.3888 | 1220861.8507
49 | 2652571.6731 | 1220857.2589
50 | 2652609.6043 | 1220806.7928
51 | 2652620.3388 | 1220819.732
52 | 2652628.7874 | 1220829.7643
53 | 2652609.4177 | 1220827.6874
54 | 2652608.6859 | 1220828.2205
55 | 2652592.4695 | 1220840.0332
56 | 2652634.1089 | 1220836.0833
57 | 2652655.4167 | 1220868.9498
58 | 2652675.297 | 1220855.1946
59 | 2652684.3441 | 1220848.9349
60 | 2652701.1045 | 1220783.384
61 | 2652692.266 | 1220786.4805
62 | 2652666.6832 | 1220786.5433
63 | 2652739.2701 | 1220816.8038
64 | 2652662.8966 | 1220637.5524
65 | 2652665.9131 | 1220661.1916
66 | 2652668.7933 | 1220683.7628
67 | 2652668.9074 | 1220684.6574
68 | 2652670.5008 | 1220697.1445
69 | 2652618.8101 | 1220665.9014
70 | 2652623.6574 | 1220703.4456
71 | 2652628.6186 | 1220702.7783
72 | 2652606.499 | 1220705.7487
73 | 2652637.0243 | 1220701.6476
74 | 2652651.6884 | 1220699.675
75 | 2652773.5086 | 1220787.7001

## line_std_types
| c_nf_per_km | r_ohm_per_km | x_ohm_per_km | max_i_ka | type | q_mm2 | alpha | voltage_rating
NAYY 4x50 SE | 210 | 0.642 | 0.083 | 0.142 | cs | 50 | 0.00403 | LV
NAYY 4x120 SE | 264 | 0.225 | 0.08 | 0.242 | cs | 120 | 0.00403 | LV
NAYY 4x150 SE | 261 | 0.208 | 0.08 | 0.27 | cs | 150 | 0.00403 | LV
NA2XS2Y 1x95 RM/25 12/20 kV | 216 | 0.313 | 0.132 | 0.252 | cs | 95 | 0.00403 | MV
NA2XS2Y 1x185 RM/25 12/20 kV | 273 | 0.161 | 0.117 | 0.362 | cs | 185 | 0.00403 | MV
NA2XS2Y 1x240 RM/25 12/20 kV | 304 | 0.122 | 0.112 | 0.421 | cs | 240 | 0.00403 | MV
NA2XS2Y 1x95 RM/25 6/10 kV | 315 | 0.313 | 0.123 | 0.249 | cs | 95 | 0.00403 | MV
NA2XS2Y 1x185 RM/25 6/10 kV | 406 | 0.161 | 0.11 | 0.358 | cs | 185 | 0.00403 | MV
NA2XS2Y 1x240 RM/25 6/10 kV | 456 | 0.122 | 0.105 | 0.416 | cs | 240 | 0.00403 | MV
NA2XS2Y 1x150 RM/25 12/20 kV | 250 | 0.206 | 0.116 | 0.319 | cs | 150 | 0.00403 | MV
NA2XS2Y 1x120 RM/25 12/20 kV | 230 | 0.253 | 0.119 | 0.283 | cs | 120 | 0.00403 | MV
NA2XS2Y 1x70 RM/25 12/20 kV | 190 | 0.443 | 0.132 | 0.22 | cs | 70 | 0.00403 | MV
NA2XS2Y 1x150 RM/25 6/10 kV | 360 | 0.206 | 0.11 | 0.315 | cs | 150 | 0.00403 | MV
NA2XS2Y 1x120 RM/25 6/10 kV | 340 | 0.253 | 0.113 | 0.28 | cs | 120 | 0.00403 | MV
NA2XS2Y 1x70 RM/25 6/10 kV | 280 | 0.443 | 0.123 | 0.217 | cs | 70 | 0.00403 | MV
N2XS(FL)2Y 1x120 RM/35 64/110 kV | 112 | 0.153 | 0.166 | 0.366 | cs | 120 | 0.00393 | HV
N2XS(FL)2Y 1x185 RM/35 64/110 kV | 125 | 0.099 | 0.156 | 0.457 | cs | 185 | 0.00393 | HV
N2XS(FL)2Y 1x240 RM/35 64/110 kV | 135 | 0.075 | 0.149 | 0.526 | cs | 240 | 0.00393 | HV
N2XS(FL)2Y 1x300 RM/35 64/110 kV | 144 | 0.06 | 0.144 | 0.588 | cs | 300 | 0.00393 | HV
15-AL1/3-ST1A 0.4 | 11 | 1.8769 | 0.35 | 0.105 | ol | 16 | 0.00403 | LV
24-AL1/4-ST1A 0.4 | 11.25 | 1.2012 | 0.335 | 0.14 | ol | 24 | 0.00403 | LV
48-AL1/8-ST1A 0.4 | 12.2 | 0.5939 | 0.3 | 0.21 | ol | 48 | 0.00403 | LV
94-AL1/15-ST1A 0.4 | 13.2 | 0.306 | 0.29 | 0.35 | ol | 94 | 0.00403 | LV
34-AL1/6-ST1A 10.0 | 9.7 | 0.8342 | 0.36 | 0.17 | ol | 34 | 0.00403 | MV
48-AL1/8-ST1A 10.0 | 10.1 | 0.5939 | 0.35 | 0.21 | ol | 48 | 0.00403 | MV
70-AL1/11-ST1A 10.0 | 10.4 | 0.4132 | 0.339 | 0.29 | ol | 70 | 0.00403 | MV
94-AL1/15-ST1A 10.0 | 10.75 | 0.306 | 0.33 | 0.35 | ol | 94 | 0.00403 | MV
122-AL1/20-ST1A 10.0 | 11.1 | 0.2376 | 0.323 | 0.41 | ol | 122 | 0.00403 | MV
149-AL1/24-ST1A 10.0 | 11.25 | 0.194 | 0.315 | 0.47 | ol | 149 | 0.00403 | MV
34-AL1/6-ST1A 20.0 | 9.15 | 0.8342 | 0.382 | 0.17 | ol | 34 | 0.00403 | MV
48-AL1/8-ST1A 20.0 | 9.5 | 0.5939 | 0.372 | 0.21 | ol | 48 | 0.00403 | MV
70-AL1/11-ST1A 20.0 | 9.7 | 0.4132 | 0.36 | 0.29 | ol | 70 | 0.00403 | MV
94-AL1/15-ST1A 20.0 | 10 | 0.306 | 0.35 | 0.35 | ol | 94 | 0.00403 | MV
122-AL1/20-ST1A 20.0 | 10.3 | 0.2376 | 0.344 | 0.41 | ol | 122 | 0.00403 | MV
149-AL1/24-ST1A 20.0 | 10.5 | 0.194 | 0.337 | 0.47 | ol | 149 | 0.00403 | MV
184-AL1/30-ST1A 20.0 | 10.75 | 0.1571 | 0.33 | 0.535 | ol | 184 | 0.00403 | MV
243-AL1/39-ST1A 20.0 | 11 | 0.1188 | 0.32 | 0.645 | ol | 243 | 0.00403 | MV
48-AL1/8-ST1A 110.0 | 8 | 0.5939 | 0.46 | 0.21 | ol | 48 | 0.00403 | HV
70-AL1/11-ST1A 110.0 | 8.4 | 0.4132 | 0.45 | 0.29 | ol | 70 | 0.00403 | HV
94-AL1/15-ST1A 110.0 | 8.65 | 0.306 | 0.44 | 0.35 | ol | 94 | 0.00403 | HV
122-AL1/20-ST1A 110.0 | 8.5 | 0.2376 | 0.43 | 0.41 | ol | 122 | 0.00403 | HV
149-AL1/24-ST1A 110.0 | 8.75 | 0.194 | 0.41 | 0.47 | ol | 149 | 0.00403 | HV
184-AL1/30-ST1A 110.0 | 8.8 | 0.1571 | 0.4 | 0.535 | ol | 184 | 0.00403 | HV
243-AL1/39-ST1A 110.0 | 9 | 0.1188 | 0.39 | 0.645 | ol | 243 | 0.00403 | HV
305-AL1/39-ST1A 110.0 | 9.2 | 0.0949 | 0.38 | 0.74 | ol | 305 | 0.00403 | HV
490-AL1/64-ST1A 110.0 | 9.75 | 0.059 | 0.37 | 0.96 | ol | 490 | 0.00403 | HV
679-AL1/86-ST1A 110.0 | 9.95 | 0.042 | 0.36 | 1.15 | ol | 679 | 0.00403 | HV
490-AL1/64-ST1A 220.0 | 10 | 0.059 | 0.285 | 0.96 | ol | 490 | 0.00403 | HV
679-AL1/86-ST1A 220.0 | 11.7 | 0.042 | 0.275 | 1.15 | ol | 679 | 0.00403 | HV
490-AL1/64-ST1A 380.0 | 11 | 0.059 | 0.253 | 0.96 | ol | 490 | 0.00403 | HV
679-AL1/86-ST1A 380.0 | 14.6 | 0.042 | 0.25 | 1.15 | ol | 679 | 0.00403 | HV

## trafo_std_types
| i0_percent | pfe_kw | vkr_percent | sn_mva | vn_lv_kv | vn_hv_kv | vk_percent | shift_degree | vector_group | tap_side | tap_neutral | tap_min | tap_max | tap_step_degree | tap_step_percent | tap_phase_shifter
160 MVA 380/110 kV | 0.06 | 60 | 0.25 | 160 | 110 | 380 | 12.2 | 0 | Yy0 | hv | 0 | -9 | 9 | 0 | 1.5 | FALSE
100 MVA 220/110 kV | 0.06 | 55 | 0.26 | 100 | 110 | 220 | 12 | 0 | Yy0 | hv | 0 | -9 | 9 | 0 | 1.5 | FALSE
63 MVA 110/20 kV | 0.04 | 22 | 0.32 | 63 | 20 | 110 | 18 | 150 | YNd5 | hv | 0 | -9 | 9 | 0 | 1.5 | FALSE
40 MVA 110/20 kV | 0.05 | 18 | 0.34 | 40 | 20 | 110 | 16.2 | 150 | YNd5 | hv | 0 | -9 | 9 | 0 | 1.5 | FALSE
25 MVA 110/20 kV | 0.07 | 14 | 0.41 | 25 | 20 | 110 | 12 | 150 | YNd5 | hv | 0 | -9 | 9 | 0 | 1.5 | FALSE
63 MVA 110/10 kV | 0.04 | 22 | 0.32 | 63 | 10 | 110 | 18 | 150 | YNd5 | hv | 0 | -9 | 9 | 0 | 1.5 | FALSE
40 MVA 110/10 kV | 0.05 | 18 | 0.34 | 40 | 10 | 110 | 16.2 | 150 | YNd5 | hv | 0 | -9 | 9 | 0 | 1.5 | FALSE
25 MVA 110/10 kV | 0.07 | 14 | 0.41 | 25 | 10 | 110 | 12 | 150 | YNd5 | hv | 0 | -9 | 9 | 0 | 1.5 | FALSE
0.25 MVA 20/0.4 kV | 0.32 | 0.8 | 1.44 | 0.25 | 0.4 | 20 | 6 | 150 | Yzn5 | hv | 0 | -2 | 2 | 0 | 2.5 | FALSE
0.4 MVA 20/0.4 kV | 0.3375 | 1.35 | 1.425 | 0.4 | 0.4 | 20 | 6 | 150 | Dyn5 | hv | 0 | -2 | 2 | 0 | 2.5 | FALSE
0.63 MVA 20/0.4 kV | 0.2619 | 1.65 | 1.206 | 0.63 | 0.4 | 20 | 6 | 150 | Dyn5 | hv | 0 | -2 | 2 | 0 | 2.5 | FALSE
0.25 MVA 10/0.4 kV | 0.24 | 0.6 | 1.2 | 0.25 | 0.4 | 10 | 4 | 150 | Dyn5 | hv | 0 | -2 | 2 | 0 | 2.5 | FALSE
0.4 MVA 10/0.4 kV | 0.2375 | 0.95 | 1.325 | 0.4 | 0.4 | 10 | 4 | 150 | Dyn5 | hv | 0 | -2 | 2 | 0 | 2.5 | FALSE
0.63 MVA 10/0.4 kV | 0.1873 | 1.18 | 1.0794 | 0.63 | 0.4 | 10 | 4 | 150 | Dyn5 | hv | 0 | -2 | 2 | 0 | 2.5 | FALSE

## trafo3w_std_types
| sn_hv_mva | sn_mv_mva | sn_lv_mva | vn_hv_kv | vn_mv_kv | vn_lv_kv | vk_hv_percent | vk_mv_percent | vk_lv_percent | vkr_hv_percent | vkr_mv_percent | vkr_lv_percent | pfe_kw | i0_percent | shift_mv_degree | shift_lv_degree | vector_group | tap_side | tap_neutral | tap_min | tap_max | tap_step_percent
63/25/38 MVA 110/20/10 kV | 63 | 25 | 38 | 110 | 20 | 10 | 10.4 | 10.4 | 10.4 | 0.28 | 0.32 | 0.35 | 35 | 0.89 | 0 | 0 | YN0yn0yn0 | hv | 0 | -10 | 10 | 1.2
63/25/38 MVA 110/10/10 kV | 63 | 25 | 38 | 110 | 10 | 10 | 10.4 | 10.4 | 10.4 | 0.28 | 0.32 | 0.35 | 35 | 0.89 | 0 | 0 | YN0yn0yn0 | hv | 0 | -10 | 10 | 1.2

## fuse_std_types
| fuse_type | i_rated_a | t_avg | t_min | t_total | x_avg | x_min | x_total
HV 100A | HV 100A | 100 | 0 | [10.0, 3.64, 0.854, 0.281, 0.1, 0.0531, 0.022, 0.01] | [10.0, 4.267, 1.21, 0.403, 0.1, 0.058, 0.022, 0.01] | 0 | [300.0, 350.0, 450.0, 550.0, 700.0, 850.0, 1200.0, 1752.0] | [600.0, 700.0, 900.0, 1150.0, 1665.0, 2000.0, 3000.0, 4313.0]
HV 10A | HV 10A | 10 | 0 | [10.0, 1675.0, 0.344, 0.156, 0.1, 0.0417, 0.0171, 0.01] | [10.0, 1.3, 0.3, 0.155, 0.1, 0.0555, 0.023, 0.01] | 0 | [30.0, 32.0, 35.0, 37.0, 39.0, 50.0, 70.0, 88.0] | [60.0, 70.0, 80.0, 87.0, 94.0, 110.0, 150.0, 216.0]
HV 125A | HV 125A | 125 | 0 | [10.0, 1.82, 0.344, 0.1, 0.0467, 0.0269, 0.01] | [10.0, 2.478, 0.426, 0.1, 0.0427, 0.0211, 0.01] | 0 | [375.0, 500.0, 700.0, 925.0, 1200.0, 1500.0, 2341.0] | [750.0, 1000.0, 1500.0, 2200.0, 3000.0, 4000.0, 5765.0]
HV 160A | HV 160A | 160 | 0 | [10.0, 4.15, 1.03, 0.198, 0.1, 0.051, 0.0172, 0.01] | [10.0, 2.3, 0.734, 0.274, 0.1, 0.046, 0.0177, 0.01] | 0 | [480.0, 550.0, 700.0, 1000.0, 1260.0, 1600.0, 2500.0, 3227.0] | [960.0, 1300.0, 1700.0, 2200.0, 2996.0, 4000.0, 6000.0, 7946.0]
HV 16A | HV 16A | 16 | 0 | [10.0, 0.352, 0.164, 0.1, 0.0649, 0.0342, 0.01] | [10.0, 2.34, 0.722, 0.181, 0.1, 0.055, 0.0296, 0.01] | 0 | [48.0, 60.0, 65.0, 71.0, 80.0, 100.0, 162.0] | [96.0, 110.0, 125.0, 150.0, 168.0, 200.0, 250.0, 398.0]
HV 200A | HV 200A | 200 | 0 | [10.0, 4.267, 1.21, 0.403, 0.1, 0.058, 0.022, 0.01] | [10.0, 3.73, 1.654, 0.328, 0.1, 0.0531, 0.019, 0.01] | 0 | [600.0, 700.0, 900.0, 1150.0, 1665.0, 2000.0, 3000.0, 4313.0] | [1200.0, 1500.0, 1800.0, 2700.0, 3960.0, 5000.0, 7500.0, 10620.0]
HV 20A | HV 20A | 20 | 0 | [10.0, 1.3, 0.3, 0.155, 0.1, 0.0555, 0.023, 0.01] | [10.0, 1.3, 0.161, 0.1, 0.0611, 0.0399, 0.0141, 0.01] | 0 | [60.0, 70.0, 80.0, 87.0, 94.0, 110.0, 150.0, 216.0] | [120.0, 150.0, 200.0, 223.0, 260.0, 300.0, 450.0, 532.0]
HV 25A | HV 25A | 25 | 0 | [10.0, 2.512, 0.833, 0.299, 0.1, 0.0372, 0.0223, 0.01] | [10.0, 3.125, 0.597, 0.198, 0.1, 0.0378, 0.022, 0.01] | 0 | [75.0, 82.0, 90.0, 100.0, 124.0, 170.0, 200.0, 289.0] | [150.0, 170.0, 210.0, 250.0, 294.0, 400.0, 500.0, 711.0]
HV 31.5A | HV 31.5A | 31.5 | 0 | [10.0, 2.34, 0.722, 0.181, 0.1, 0.055, 0.0296, 0.01] | [10.0, 2.84, 0.368, 0.164, 0.1, 0.0621, 0.0378, 0.0195, 0.01] | 0 | [95.0, 110.0, 125.0, 150.0, 165.0, 200.0, 250.0, 390.0] | [189.0, 220.0, 300.0, 350.0, 393.0, 450.0, 530.0, 700.0, 960.0]
HV 40A | HV 40A | 40 | 0 | [10.0, 1.3, 0.161, 0.1, 0.0611, 0.0399, 0.0141, 0.01] | [10.0, 2.05, 0.369, 0.198, 0.1, 0.051, 0.0298, 0.01] | 0 | [120.0, 150.0, 200.0, 223.0, 260.0, 300.0, 450.0, 532.0] | [240.0, 300.0, 400.0, 450.0, 530.0, 650.0, 800.0, 1311.0]
HV 50A | HV 50A | 50 | 0 | [10.0, 3.215, 0.597, 0.198, 0.1, 0.0378, 0.022, 0.01] | [10.0, 3.64, 0.854, 0.281, 0.1, 0.0531, 0.022, 0.01] | 0 | [150.0, 170.0, 210.0, 250.0, 294.0, 400.0, 500.0, 711.0] | [300.0, 350.0, 450.0, 550.0, 700.0, 850.0, 1200.0, 1752.0]
HV 6.3A | HV 6.3A | 6.3 | 0 | [10.0, 1.39, 0.344, 0.168, 0.1, 0.056, 0.0263, 0.01] | [10.0, 1.711, 0.516, 0.198, 0.1, 0.0634, 0.0303, 0.01] | 0 | [19.0, 19.5, 20.4, 20.8, 22.0, 25.0, 32.0, 48.0] | [38.0, 40.0, 43.0, 48.0, 53.0, 60.0, 75.0, 118.0]
HV 63A | HV 63A | 63 | 0 | [10.0, 2.84, 0.368, 0.164, 0.1, 0.0621, 0.0378, 0.0195, 0.01] | [10.0, 1.82, 0.344, 0.1, 0.0467, 0.0269, 0.01] | 0 | [189.0, 220.0, 300.0, 350.0, 393.0, 450.0, 530.0, 700.0, 961.0] | [378.0, 500.0, 700.0, 934.0, 1200.0, 1500.0, 2366.0]
HV 80A | HV 80A | 80 | 0 | [10.0, 2.05, 0.369, 0.198, 0.1, 0.051, 0.0298, 0.01] | [10.0, 4.15, 1.03, 0.198, 0.1, 0.051, 0.0172, 0.01] | 0 | [240.0, 300.0, 400.0, 450.0, 530.0, 650.0, 800.0, 1311.0] | [480.0, 550.0, 700.0, 1000.0, 1260.0, 1600.0, 2500.0, 3227.0]
Siemens NH-1-100 | Siemens NH-1-100 | 100 | [5400.0, 2000.0, 400.0, 20.0, 1.0, 0.2, 0.012, 0.004] | 0 | 0 | [150.0, 190.0, 250.0, 430.0, 900.0, 1250.0, 2700.0, 3600.0] | 0 | 0
Siemens NH-1-125 | Siemens NH-1-125 | 125 | [4800.0, 120.0, 7.0, 0.1, 0.004] | 0 | 0 | [180.0, 400.0, 740.0, 2000.0, 4250.0] | 0 | 0
Siemens NH-1-16 | Siemens NH-1-16 | 16 | [4000.0, 400.0, 2.0, 0.1, 0.04, 0.01] | 0 | 0 | [26.0, 35.0, 75.0, 150.0, 200.0, 300.0] | 0 | 0
Siemens NH-1-160 | Siemens NH-1-160 | 160 | [4800.0, 120.0, 7.0, 0.1, 0.004] | 0 | 0 | [210.0, 500.0, 900.0, 2300.0, 5000.0] | 0 | 0
Siemens NH-1-25 | Siemens NH-1-25 | 25 | [4000.0, 1000.0, 10.0, 0.2, 0.02, 0.01] | 0 | 0 | [40.0, 50.0, 100.0, 210.0, 400.0, 500.0] | 0 | 0
Siemens NH-1-50 | Siemens NH-1-50 | 50 | [4000.0, 40.0, 4.0, 1.0, 0.02, 0.01] | 0 | 0 | [86.0, 200.0, 300.0, 400.0, 1000.0, 1280.0] | 0 | 0
Siemens NH-1-63 | Siemens NH-1-63 | 63 | [4000.0, 100.0, 10.0, 2.0, 0.04, 0.01] | 0 | 0 | [100.0, 200.0, 300.0, 400.0, 1000.0, 1500.0] | 0 | 0
Siemens NH-1-80 | Siemens NH-1-80 | 80 | [4800.0, 120.0, 7.0, 0.1, 0.01] | 0 | 0 | [150.58, 250.0, 450.0, 1150.0, 2470.0] | 0 | 0
Siemens NH-2-1000 | Siemens NH-2-1000 | 1000 | [4800.0, 120.0, 7.0, 0.1, 0.004] | 0 | 0 | [1900.0, 3500.0, 8400.0, 24000.0, 52000.0] | 0 | 0
Siemens NH-2-200 | Siemens NH-2-200 | 200 | [4800.0, 120.0, 7.0, 0.1, 0.004] | 0 | 0 | [280.0, 650.0, 1200.0, 3000.0, 7000.0] | 0 | 0
Siemens NH-2-224 | Siemens NH-2-224 | 224 | [4800.0, 120.0, 7.0, 0.2, 0.04, 0.004] | 0 | 0 | [400.0, 750.0, 1453.0, 3025.0, 4315.0, 7600.0] | 0 | 0
Siemens NH-2-250 | Siemens NH-2-250 | 250 | [4800.0, 120.0, 7.0, 0.1, 0.004] | 0 | 0 | [450.0, 800.0, 1650.0, 4000.0, 8500.0] | 0 | 0
Siemens NH-2-315 | Siemens NH-2-315 | 315 | [4800.0, 120.0, 7.0, 0.1, 0.004] | 0 | 0 | [550.0, 920.0, 1900.0, 5000.0, 11000.0] | 0 | 0
Siemens NH-2-355 | Siemens NH-2-355 | 355 | [4800.0, 120.0, 6.0, 0.1, 0.004] | 0 | 0 | [650.0, 1116.27, 2350.0, 5840.0, 12790.0] | 0 | 0
Siemens NH-2-400 | Siemens NH-2-400 | 400 | [4800.0, 120.0, 7.0, 0.1, 0.004] | 0 | 0 | [720.0, 1350.0, 2800.0, 6500.0, 15000.0] | 0 | 0
Siemens NH-2-425 | Siemens NH-2-425 | 425 | [4800.0, 120.0, 7.0, 0.1, 0.004] | 0 | 0 | [850.0, 1500.0, 3050.0, 7500.0, 16500.0] | 0 | 0
Siemens NH-2-630 | Siemens NH-2-630 | 630 | [4800.0, 120.0, 7.0, 0.1, 0.004] | 0 | 0 | [1200.0, 2000.0, 4800.0, 12000.0, 26000.0] | 0 | 0

## res_bus
| vm_pu | va_degree | p_mw | q_mvar
0 | 0.98508 | -0.10462 | 0.015681 | 0.0039299
1 | 0.98561 | -0.10081 | 0 | 0
2 | 0.98585 | -0.099134 | 0 | 0
3 | 0.98881 | -0.078197 | 0 | 0
4 | 0.98912 | -0.076061 | 0 | 0
5 | 0.98784 | -0.085064 | 0 | 0
6 | 0.98425 | -0.11047 | 0.035789 | 0.0089697
7 | 0.98704 | -0.090686 | 0.028873 | 0.0072362
8 | 0.98782 | -0.085262 | 0.0027599 | 0.00069171
9 | 0.98772 | -0.085927 | 0.0086314 | 0.0021632
10 | 0.99094 | -0.063179 | 0 | 0
11 | 0.98901 | -0.076834 | 0.0038409 | 0.00096261
12 | 0.9743 | -0.18056 | 0 | 0
13 | 0.97434 | -0.18029 | 0 | 0
14 | 0.97413 | -0.18179 | 0.0024289 | 0.00060875
15 | 0.97439 | -0.17992 | 0.0021984 | 0.00055098
16 | 0.9923 | -0.053606 | 0 | 0
17 | 0.99832 | -0.011662 | 0 | 0
18 | 0.99223 | -0.054128 | 0.0063289 | 0.0015862
19 | 0.99028 | -0.06785 | 0.0075718 | 0.0018977
20 | 0.99621 | -0.026147 | 0 | 0
21 | 0.99399 | -0.04175 | 0 | 0
22 | 1 | 0 | -0.23524 | -0.059218
23 | 0.99202 | -0.055183 | 0.0023622 | 0.00059202
24 | 0.98268 | -0.12081 | 0 | 0
25 | 0.97832 | -0.15184 | 0 | 0
26 | 0.98115 | -0.13167 | 0 | 0
27 | 0.98546 | -0.10114 | 0.00099709 | 0.00024989
28 | 0.99354 | -0.044895 | 0.0030827 | 0.00077259
29 | 0.97777 | -0.15578 | 0.0010395 | 0.00026053
30 | 0.97919 | -0.14559 | 0 | 0
31 | 0.97917 | -0.14573 | 0.0009713 | 0.00024343
32 | 0.97868 | -0.14925 | 0.0018896 | 0.00047358
33 | 0.98112 | -0.13186 | 0.0011332 | 0.00028401
34 | 0.99912 | -0.0060654 | 0.0096499 | 0.0024185
35 | 0.97448 | -0.17927 | 0.015648 | 0.0039216
36 | 0.99063 | -0.064903 | 0.0022299 | 0.00055886
37 | 0.9885 | -0.079809 | 0.0027866 | 0.00069839
38 | 0.99294 | -0.049144 | 0.002623 | 0.00065738
39 | 0.97724 | -0.15957 | 0.0013445 | 0.00033697
40 | 0.97804 | -0.15378 | 0 | 0
41 | 0.97615 | -0.16743 | 0.0013616 | 0.00034125
42 | 0.97619 | -0.16711 | 0.0016392 | 0.00041083
43 | 0.97723 | -0.15958 | 0.0055401 | 0.0013885
44 | 0.97714 | -0.16029 | 0.0023601 | 0.00059149
45 | 0.97738 | -0.15855 | 0.0019938 | 0.0004997
46 | 0.97709 | -0.16059 | 0 | 0
47 | 0.97765 | -0.15661 | 0.0036077 | 0.00090418
48 | 0.97702 | -0.16109 | 0 | 0
49 | 0.977 | -0.16128 | 0.0023599 | 0.00059145
50 | 0.97792 | -0.15467 | 0.0032367 | 0.00081119
51 | 0.97754 | -0.15736 | 0 | 0
52 | 0.97715 | -0.16017 | 0.0023089 | 0.00057867
53 | 0.97744 | -0.15808 | 0.001296 | 0.00032481
54 | 0.97744 | -0.15811 | 0.0014465 | 0.00036252
55 | 0.97737 | -0.1586 | 0.0023131 | 0.00057971
56 | 0.97668 | -0.16351 | 0.0024737 | 0.00061997
57 | 0.97461 | -0.17837 | 0 | 0
58 | 0.97405 | -0.1824 | 0.0023321 | 0.00058447
59 | 0.97383 | -0.18397 | 0.0034849 | 0.00087339
60 | 0.97218 | -0.19581 | 0.0035011 | 0.00087746
61 | 0.97209 | -0.19645 | 0.0035177 | 0.00088163
62 | 0.97198 | -0.19728 | 0.0030278 | 0.00075884
63 | 0.99262 | -0.051381 | 0.010371 | 0.0025993
64 | 0.97598 | -0.16864 | 0.0014157 | 0.0003548
65 | 0.97603 | -0.16829 | 0.0012061 | 0.00030229
66 | 0.97611 | -0.16766 | 0.0015251 | 0.00038224
67 | 0.97612 | -0.16763 | 0.0009761 | 0.00024463
68 | 0.97621 | -0.16695 | 0 | 0
69 | 0.97679 | -0.1628 | 0.0015056 | 0.00037734
70 | 0.97688 | -0.1622 | 0 | 0
71 | 0.97678 | -0.16286 | 0.0015369 | 0.00038519
72 | 0.97723 | -0.15964 | 0.0015181 | 0.00038048
73 | 0.97665 | -0.16385 | 0.001532 | 0.00038396
74 | 0.97644 | -0.16533 | 0.0014384 | 0.0003605
75 | 0.99998 | 149.9947 | 0 | 0

## res_line
| p_from_mw | q_from_mvar | p_to_mw | q_to_mvar | pl_mw | ql_mvar | i_from_ka | i_to_ka | i_ka | vm_from_pu | va_from_degree | vm_to_pu | va_to_degree | loading_percent
0 | -0.015681 | -0.0039299 | 0.015689 | 0.0039328 | 8.2773e-06 | 2.8824e-06 | 0.023686 | 0.023686 | 0.023686 | 0.98508 | -0.10462 | 0.98561 | -0.10081 | 8.7728
1 | -0.015689 | -0.0039328 | 0.015693 | 0.0039341 | 3.6377e-06 | 1.2667e-06 | 0.023686 | 0.023686 | 0.023686 | 0.98561 | -0.10081 | 0.98585 | -0.099134 | 8.7727
2 | 0.035846 | 0.0089909 | -0.035789 | -0.0089697 | 5.6256e-05 | 2.1245e-05 | 0.054107 | 0.054107 | 0.054107 | 0.98585 | -0.099134 | 0.98425 | -0.11047 | 20.0397
3 | -0.051538 | -0.012925 | 0.051599 | 0.012948 | 6.0426e-05 | 2.3036e-05 | 0.077793 | 0.077793 | 0.077793 | 0.98585 | -0.099134 | 0.98704 | -0.090686 | 28.8124
4 | -0.011403 | -0.0028586 | 0.011407 | 0.0028596 | 3.3732e-06 | 1.0618e-06 | 0.01716 | 0.01716 | 0.01716 | 0.98881 | -0.078197 | 0.98912 | -0.076061 | 6.3557
5 | 0.011403 | 0.0028586 | -0.011392 | -0.0028552 | 1.0838e-05 | 3.4126e-06 | 0.01716 | 0.017161 | 0.017161 | 0.98881 | -0.078197 | 0.98784 | -0.085064 | 6.3558
6 | -0.015248 | -0.0038221 | 0.015275 | 0.0038316 | 2.7246e-05 | 9.412e-06 | 0.022939 | 0.022939 | 0.022939 | 0.98912 | -0.076061 | 0.99094 | -0.063179 | 8.496
7 | 0.0038413 | 0.00096251 | -0.0038409 | -0.00096261 | 4.1056e-07 | -9.4954e-08 | 0.0057787 | 0.0057788 | 0.0057788 | 0.98912 | -0.076061 | 0.98901 | -0.076834 | 2.1403
8 | 0.00276 | 0.00069164 | -0.0027599 | -0.00069171 | 7.552e-08 | -6.0593e-08 | 0.0041574 | 0.0041575 | 0.0041575 | 0.98784 | -0.085064 | 0.98782 | -0.085262 | 1.5398
9 | 0.0086324 | 0.0021635 | -0.0086314 | -0.0021632 | 1.0309e-06 | 2.7144e-07 | 0.013003 | 0.013003 | 0.013003 | 0.98784 | -0.085064 | 0.98772 | -0.085927 | 4.816
10 | -0.080471 | -0.020184 | 0.080727 | 0.020282 | 0.00025563 | 9.7964e-05 | 0.12132 | 0.12132 | 0.12132 | 0.98704 | -0.090686 | 0.99028 | -0.06785 | 44.9336
11 | 0.088356 | 0.022202 | -0.088299 | -0.02218 | 5.7397e-05 | 2.2008e-05 | 0.1327 | 0.1327 | 0.1327 | 0.99094 | -0.063179 | 0.99028 | -0.06785 | 49.1475
12 | -0.10363 | -0.026033 | 0.10377 | 0.026086 | 0.00013818 | 5.3026e-05 | 0.15564 | 0.15564 | 0.15564 | 0.99094 | -0.063179 | 0.9923 | -0.053606 | 57.6433
13 | -0.0024294 | -0.00060831 | 0.0024295 | 0.00060822 | 9.0511e-08 | -9.643e-08 | 0.0037101 | 0.00371 | 0.0037101 | 0.9743 | -0.18056 | 0.97434 | -0.18029 | 1.3741
14 | 0.0024294 | 0.00060831 | -0.0024289 | -0.00060875 | 4.1239e-07 | -4.3919e-07 | 0.0037101 | 0.0037103 | 0.0037103 | 0.9743 | -0.18056 | 0.97413 | -0.18179 | 1.3742
15 | -0.0024295 | -0.00060822 | 0.0024296 | 0.00060808 | 1.2727e-07 | -1.3562e-07 | 0.00371 | 0.00371 | 0.00371 | 0.97434 | -0.18029 | 0.97439 | -0.17992 | 1.3741
16 | -0.004628 | -0.0011591 | 0.0046284 | 0.0011591 | 4.1474e-07 | -6.2591e-09 | 0.0070672 | 0.0070672 | 0.0070672 | 0.97439 | -0.17992 | 0.97448 | -0.17927 | 2.6175
17 | -0.1101 | -0.027673 | 0.11075 | 0.02792 | 0.00064682 | 0.0002468 | 0.16513 | 0.16513 | 0.16513 | 0.9923 | -0.053606 | 0.99832 | -0.011662 | 30.5793
18 | 0.0063293 | 0.0015862 | -0.0063289 | -0.0015862 | 4.5808e-07 | 7.0919e-08 | 0.0094912 | 0.0094912 | 0.0094912 | 0.9923 | -0.053606 | 0.99223 | -0.054128 | 3.5153
19 | -0.11075 | -0.02792 | 0.11083 | 0.027952 | 8.6893e-05 | 3.2819e-05 | 0.16513 | 0.16513 | 0.16513 | 0.99832 | -0.011662 | 0.99912 | -0.0060654 | 20.3861
20 | 0.01613 | 0.0040474 | -0.016095 | -0.0040352 | 3.4858e-05 | 1.2157e-05 | 0.024094 | 0.024095 | 0.024095 | 0.99621 | -0.026147 | 0.99399 | -0.04175 | 8.924
21 | -0.11344 | -0.02865 | 0.11386 | 0.028808 | 0.00041857 | 0.00015824 | 0.16952 | 0.16951 | 0.16952 | 0.99621 | -0.026147 | 1 | 0 | 20.9279
22 | 0.097307 | 0.024602 | -0.09691 | -0.024453 | 0.00039651 | 0.000149 | 0.14542 | 0.14542 | 0.14542 | 0.99621 | -0.026147 | 0.99202 | -0.055183 | 17.9534
23 | 0.016095 | 0.0040352 | -0.016088 | -0.0040328 | 7.0103e-06 | 2.4456e-06 | 0.024095 | 0.024095 | 0.024095 | 0.99399 | -0.04175 | 0.99354 | -0.044895 | 8.9241
24 | 0.12059 | 0.03041 | -0.12048 | -0.030371 | 0.00010243 | 3.8797e-05 | 0.1795 | 0.1795 | 0.1795 | 1 | 0 | 0.99912 | -0.0060654 | 22.1604
25 | 0.094548 | 0.023861 | -0.094419 | -0.023813 | 0.00012884 | 4.8365e-05 | 0.14188 | 0.14188 | 0.14188 | 0.99202 | -0.055183 | 0.99063 | -0.064903 | 17.516
26 | 0.018148 | 0.0045581 | -0.01807 | -0.0045302 | 7.7993e-05 | 2.7911e-05 | 0.027485 | 0.027485 | 0.027485 | 0.98268 | -0.12081 | 0.97832 | -0.15184 | 10.1798
27 | 0.069558 | 0.017486 | -0.069453 | -0.017447 | 0.00010512 | 3.8702e-05 | 0.10535 | 0.10535 | 0.10535 | 0.98268 | -0.12081 | 0.98115 | -0.13167 | 13.006
28 | -0.087707 | -0.022044 | 0.087948 | 0.022134 | 0.00024084 | 9.0129e-05 | 0.13283 | 0.13283 | 0.13283 | 0.98268 | -0.12081 | 0.98546 | -0.10114 | 16.3991
29 | 0.01807 | 0.0045302 | -0.018061 | -0.0045267 | 9.8571e-06 | 3.5288e-06 | 0.027485 | 0.027486 | 0.027486 | 0.97832 | -0.15184 | 0.97777 | -0.15578 | 10.1798
30 | 0.0011332 | 0.00028382 | -0.0011332 | -0.00028401 | 2.8824e-08 | -1.8641e-07 | 0.0017186 | 0.0017187 | 0.0017187 | 0.98115 | -0.13167 | 0.98112 | -0.13186 | 0.63655
31 | 0.06832 | 0.017164 | -0.068188 | -0.017115 | 0.00013204 | 4.8549e-05 | 0.10363 | 0.10363 | 0.10363 | 0.98115 | -0.13167 | 0.97919 | -0.14559 | 12.7939
32 | -0.088945 | -0.022384 | 0.089211 | 0.022484 | 0.00026563 | 9.9452e-05 | 0.13434 | 0.13434 | 0.13434 | 0.98546 | -0.10114 | 0.9885 | -0.079809 | 16.5848
33 | 0.013005 | 0.0032602 | -0.012998 | -0.0032577 | 7.6489e-06 | 2.5237e-06 | 0.019478 | 0.019478 | 0.019478 | 0.99354 | -0.044895 | 0.99294 | -0.049144 | 7.2142
34 | 0.017021 | 0.0042661 | -0.017012 | -0.004263 | 8.9159e-06 | 3.1623e-06 | 0.025904 | 0.025904 | 0.025904 | 0.97777 | -0.15578 | 0.97724 | -0.15957 | 9.594
35 | 0.00097132 | 0.00024327 | -0.0009713 | -0.00024343 | 1.8796e-08 | -1.6668e-07 | 0.001476 | 0.0014761 | 0.0014761 | 0.97919 | -0.14559 | 0.97917 | -0.14573 | 0.54669
36 | 0.067217 | 0.016872 | -0.067183 | -0.016859 | 3.4076e-05 | 1.2514e-05 | 0.10215 | 0.10215 | 0.10215 | 0.97919 | -0.14559 | 0.97868 | -0.14925 | 12.6117
37 | 0.065293 | 0.016386 | -0.065252 | -0.016371 | 4.1032e-05 | 1.5027e-05 | 0.099282 | 0.099282 | 0.099282 | 0.97868 | -0.14925 | 0.97804 | -0.15378 | 12.257
38 | -0.020276 | -0.0050807 | 0.020278 | 0.0050816 | 2.5253e-06 | 9.1866e-07 | 0.030961 | 0.030961 | 0.030961 | 0.97448 | -0.17927 | 0.97461 | -0.17837 | 11.4669
39 | 0.092189 | 0.023254 | -0.091997 | -0.023182 | 0.00019231 | 7.2107e-05 | 0.13853 | 0.13853 | 0.13853 | 0.99063 | -0.064903 | 0.9885 | -0.079809 | 17.1026
40 | 0.010375 | 0.0026003 | -0.010371 | -0.0025993 | 3.213e-06 | 9.6034e-07 | 0.015547 | 0.015548 | 0.015548 | 0.99294 | -0.049144 | 0.99262 | -0.051381 | 5.7584
41 | 0.015668 | 0.003926 | -0.015667 | -0.0039259 | 1.5609e-07 | 5.4527e-08 | 0.023856 | 0.023856 | 0.023856 | 0.97724 | -0.15957 | 0.97723 | -0.15964 | 8.8357
42 | 0.049379 | 0.012392 | -0.049373 | -0.01239 | 6.1291e-06 | 2.1608e-06 | 0.075132 | 0.075132 | 0.075132 | 0.97804 | -0.15378 | 0.97792 | -0.15467 | 9.2755
43 | 0.015873 | 0.0039786 | -0.015867 | -0.0039764 | 6.2274e-06 | 2.1805e-06 | 0.02415 | 0.02415 | 0.02415 | 0.97804 | -0.15378 | 0.97765 | -0.15661 | 8.9445
44 | -0.0013616 | -0.00034125 | 0.0013617 | 0.000341 | 5.9286e-08 | -2.5291e-07 | 0.0020756 | 0.0020755 | 0.0020756 | 0.97615 | -0.16743 | 0.97619 | -0.16711 | 0.76875
45 | -0.0030009 | -0.00075183 | 0.003001 | 0.00075179 | 6.763e-08 | -3.8749e-08 | 0.0045742 | 0.0045742 | 0.0045742 | 0.97619 | -0.16711 | 0.97621 | -0.16695 | 1.6942
46 | 0.0047207 | 0.0011826 | -0.0047203 | -0.0011826 | 4.5775e-07 | -1.8063e-09 | 0.007188 | 0.0071881 | 0.0071881 | 0.97723 | -0.15958 | 0.97714 | -0.16029 | 2.6622
47 | -0.010261 | -0.002571 | 0.010262 | 0.0025715 | 1.4646e-06 | 4.4281e-07 | 0.015624 | 0.015624 | 0.015624 | 0.97723 | -0.15958 | 0.97738 | -0.15855 | 5.7866
48 | 0.0023602 | 0.00059107 | -0.0023601 | -0.00059118 | 9.883e-08 | -1.1557e-07 | 0.0035941 | 0.0035941 | 0.0035941 | 0.97714 | -0.16029 | 0.97709 | -0.16059 | 1.3312
49 | -0.012256 | -0.0030712 | 0.012259 | 0.0030722 | 3.2932e-06 | 1.0766e-06 | 0.018659 | 0.018659 | 0.018659 | 0.97738 | -0.15855 | 0.97765 | -0.15661 | 6.9108
50 | 0.0023601 | 0.00059118 | -0.00236 | -0.00059137 | 1.6231e-07 | -1.8976e-07 | 0.0035941 | 0.0035942 | 0.0035942 | 0.97709 | -0.16059 | 0.97702 | -0.16109 | 1.3312
51 | 0.00236 | 0.00059137 | -0.0023599 | -0.00059145 | 6.2741e-08 | -7.3337e-08 | 0.0035942 | 0.0035942 | 0.0035942 | 0.97702 | -0.16109 | 0.977 | -0.16128 | 1.3312
52 | 0.046136 | 0.011579 | -0.046119 | -0.011573 | 1.7237e-05 | 5.9969e-06 | 0.070207 | 0.070207 | 0.070207 | 0.97792 | -0.15467 | 0.97754 | -0.15736 | 8.6675
53 | 0.041062 | 0.010306 | -0.041046 | -0.0103 | 1.599e-05 | 5.8214e-06 | 0.062511 | 0.062511 | 0.062511 | 0.97754 | -0.15736 | 0.97715 | -0.16017 | 11.5761
54 | 0.0050562 | 0.0012669 | -0.0050557 | -0.0012668 | 4.9943e-07 | 2.2716e-08 | 0.0076965 | 0.0076965 | 0.0076965 | 0.97754 | -0.15736 | 0.97744 | -0.15808 | 2.8506
55 | 0.038738 | 0.0097214 | -0.03872 | -0.0097146 | 1.7942e-05 | 6.7972e-06 | 0.058995 | 0.058995 | 0.058995 | 0.97715 | -0.16017 | 0.97668 | -0.16351 | 21.8499
56 | 0.0037597 | 0.00094203 | -0.0037597 | -0.00094204 | 1.8506e-08 | -4.2294e-09 | 0.0057235 | 0.0057236 | 0.0057236 | 0.97744 | -0.15808 | 0.97744 | -0.15811 | 2.1198
57 | 0.0023132 | 0.00057952 | -0.0023131 | -0.00057971 | 1.5525e-07 | -1.9173e-07 | 0.0035215 | 0.0035216 | 0.0035216 | 0.97744 | -0.15811 | 0.97737 | -0.1586 | 1.3043
58 | 0.036246 | 0.0090946 | -0.036171 | -0.0090664 | 7.4576e-05 | 2.8194e-05 | 0.055226 | 0.055226 | 0.055226 | 0.97668 | -0.16351 | 0.97461 | -0.17837 | 20.4541
59 | 0.015893 | 0.0039848 | -0.015884 | -0.0039817 | 8.8824e-06 | 3.1152e-06 | 0.024266 | 0.024266 | 0.024266 | 0.97461 | -0.17837 | 0.97405 | -0.1824 | 8.9873
60 | 0.013552 | 0.0033972 | -0.013549 | -0.0033962 | 2.9424e-06 | 9.948e-07 | 0.020703 | 0.020703 | 0.020703 | 0.97405 | -0.1824 | 0.97383 | -0.18397 | 7.6678
61 | 0.010064 | 0.0025228 | -0.010048 | -0.0025179 | 1.6476e-05 | 4.9503e-06 | 0.015378 | 0.015379 | 0.015379 | 0.97383 | -0.18397 | 0.97218 | -0.19581 | 5.6958
62 | 0.0065465 | 0.0016404 | -0.0065459 | -0.0016403 | 5.8672e-07 | 1.0955e-07 | 0.01002 | 0.01002 | 0.01002 | 0.97218 | -0.19581 | 0.97209 | -0.19645 | 3.7111
63 | 0.0030282 | 0.00075866 | -0.0030278 | -0.00075884 | 3.4495e-07 | -1.8626e-07 | 0.0046352 | 0.0046353 | 0.0046353 | 0.97209 | -0.19645 | 0.97198 | -0.19728 | 1.7168
64 | -0.0014157 | -0.0003548 | 0.0014157 | 0.00035453 | 6.9272e-08 | -2.7118e-07 | 0.0021584 | 0.0021583 | 0.0021584 | 0.97598 | -0.16864 | 0.97603 | -0.16829 | 0.7994
65 | -0.0026219 | -0.00065681 | 0.0026221 | 0.00065661 | 2.2684e-07 | -1.9716e-07 | 0.0039971 | 0.003997 | 0.0039971 | 0.97603 | -0.16829 | 0.97611 | -0.16766 | 1.4804
66 | -0.0041472 | -0.0010388 | 0.0041472 | 0.0010388 | 2.2492e-08 | -2.6226e-09 | 0.006322 | 0.0063219 | 0.006322 | 0.97611 | -0.16766 | 0.97612 | -0.16763 | 2.3415
67 | -0.0051233 | -0.0012835 | 0.0051238 | 0.0012835 | 4.7912e-07 | 2.6905e-08 | 0.0078099 | 0.0078099 | 0.0078099 | 0.97612 | -0.16763 | 0.97621 | -0.16695 | 2.8926
68 | -0.0081248 | -0.0020353 | 0.0081266 | 0.0020358 | 1.8165e-06 | 4.613e-07 | 0.012384 | 0.012384 | 0.012384 | 0.97621 | -0.16695 | 0.97644 | -0.16533 | 4.5867
69 | -0.0015056 | -0.00037734 | 0.0015057 | 0.00037691 | 1.2426e-07 | -4.2611e-07 | 0.0022936 | 0.0022934 | 0.0022936 | 0.97679 | -0.1628 | 0.97688 | -0.1622 | 0.84948
70 | 0.012639 | 0.0031668 | -0.012637 | -0.0031665 | 1.1577e-06 | 3.826e-07 | 0.019251 | 0.019251 | 0.019251 | 0.97688 | -0.1622 | 0.97678 | -0.16286 | 7.1302
71 | -0.014144 | -0.0035438 | 0.014149 | 0.0035455 | 5.0144e-06 | 1.7118e-06 | 0.021545 | 0.021545 | 0.021545 | 0.97688 | -0.1622 | 0.97723 | -0.15964 | 7.9796
72 | 0.011101 | 0.0027813 | -0.011099 | -0.0027808 | 1.5134e-06 | 4.7592e-07 | 0.01691 | 0.01691 | 0.01691 | 0.97678 | -0.16286 | 0.97665 | -0.16385 | 6.263
73 | 0.009567 | 0.0023968 | -0.009565 | -0.0023963 | 1.9616e-06 | 5.6935e-07 | 0.014576 | 0.014576 | 0.014576 | 0.97665 | -0.16385 | 0.97644 | -0.16533 | 5.3985

## res_trafo
| p_hv_mw | q_hv_mvar | p_lv_mw | q_lv_mvar | pl_mw | ql_mvar | i_hv_ka | i_lv_ka | vm_hv_pu | va_hv_degree | vm_lv_pu | va_lv_degree | loading_percent
0 | 2.5187e-16 | 8.8016e-16 | 0.00079998 | 7.4552e-08 | 0.00079998 | 7.4552e-08 | 2.6429e-17 | 0.0011547 | 0.99998 | 149.9947 | 1 | 0 | 0.31999

## res_ext_grid
| p_mw | q_mvar
0 | 0.23524 | 0.059218

## res_load
| p_mw | q_mvar
0 | 0.015681 | 0.0039299
1 | 0.035789 | 0.0089697
2 | 0.028873 | 0.0072362
3 | 0.0027599 | 0.00069171
4 | 0.0086314 | 0.0021632
5 | 0.0038409 | 0.00096261
6 | 0.0024289 | 0.00060875
7 | 0.0021984 | 0.00055098
8 | 0.0063289 | 0.0015862
9 | 0.0075718 | 0.0018977
10 | 0.0023622 | 0.00059202
11 | 0.00099709 | 0.00024989
12 | 0.0030827 | 0.00077259
13 | 0.0010395 | 0.00026053
14 | 0.0009713 | 0.00024343
15 | 0.0018896 | 0.00047358
16 | 0.0011332 | 0.00028401
17 | 0.0096499 | 0.0024185
18 | 0.015648 | 0.0039216
19 | 0.0022299 | 0.00055886
20 | 0.0027866 | 0.00069839
21 | 0.002623 | 0.00065738
22 | 0.0013445 | 0.00033697
23 | 0.0013616 | 0.00034125
24 | 0.0016392 | 0.00041083
25 | 0.0055401 | 0.0013885
26 | 0.0023601 | 0.00059149
27 | 0.0019938 | 0.0004997
28 | 0.0036077 | 0.00090418
29 | 0.0023599 | 0.00059145
30 | 0.0032367 | 0.00081119
31 | 0.0023089 | 0.00057867
32 | 0.001296 | 0.00032481
33 | 0.0014465 | 0.00036252
34 | 0.0023131 | 0.00057971
35 | 0.0024737 | 0.00061997
36 | 0.0023321 | 0.00058447
37 | 0.0034849 | 0.00087339
38 | 0.0035011 | 0.00087746
39 | 0.0035177 | 0.00088163
40 | 0.0030278 | 0.00075884
41 | 0.010371 | 0.0025993
42 | 0.0014157 | 0.0003548
43 | 0.0012061 | 0.00030229
44 | 0.0015251 | 0.00038224
45 | 0.0009761 | 0.00024463
46 | 0.0015056 | 0.00037734
47 | 0.0015369 | 0.00038519
48 | 0.0015181 | 0.00038048
49 | 0.001532 | 0.00038396
50 | 0.0014384 | 0.0003605

## dtypes
| element | column | dtype
0 | bus | name | object
1 | bus | vn_kv | float64
2 | bus | type | object
3 | bus | zone | object
4 | bus | in_service | bool
5 | load | name | object
6 | load | bus | uint32
7 | load | p_mw | float64
8 | load | q_mvar | float64
9 | load | const_z_percent | float64
10 | load | const_i_percent | float64
11 | load | sn_mva | float64
12 | load | scaling | float64
13 | load | in_service | bool
14 | load | type | object
15 | ext_grid | name | object
16 | ext_grid | bus | uint32
17 | ext_grid | vm_pu | float64
18 | ext_grid | va_degree | float64
19 | ext_grid | slack_weight | float64
20 | ext_grid | in_service | bool
21 | line | name | object
22 | line | std_type | object
23 | line | from_bus | uint32
24 | line | to_bus | uint32
25 | line | length_km | float64
26 | line | r_ohm_per_km | float64
27 | line | x_ohm_per_km | float64
28 | line | c_nf_per_km | float64
29 | line | g_us_per_km | float64
30 | line | max_i_ka | float64
31 | line | df | float64
32 | line | parallel | uint32
33 | line | type | object
34 | line | in_service | bool
35 | trafo | name | object
36 | trafo | std_type | object
37 | trafo | hv_bus | uint32
38 | trafo | lv_bus | uint32
39 | trafo | sn_mva | float64
40 | trafo | vn_hv_kv | float64
41 | trafo | vn_lv_kv | float64
42 | trafo | vk_percent | float64
43 | trafo | vkr_percent | float64
44 | trafo | pfe_kw | float64
45 | trafo | i0_percent | float64
46 | trafo | shift_degree | float64
47 | trafo | tap_side | object
48 | trafo | tap_neutral | int32
49 | trafo | tap_min | int32
50 | trafo | tap_max | int32
51 | trafo | tap_step_percent | float64
52 | trafo | tap_step_degree | float64
53 | trafo | tap_pos | int32
54 | trafo | tap_phase_shifter | bool
55 | trafo | parallel | uint32
56 | trafo | df | float64
57 | trafo | in_service | bool
58 | line_geodata | coords | object
59 | bus_geodata | x | float64
60 | bus_geodata | y | float64
61 | bus_geodata | coords | object
62 | res_bus | vm_pu | float64
63 | res_bus | va_degree | float64
64 | res_bus | p_mw | float64
65 | res_bus | q_mvar | float64
66 | res_line | p_from_mw | float64
67 | res_line | q_from_mvar | float64
68 | res_line | p_to_mw | float64
69 | res_line | q_to_mvar | float64
70 | res_line | pl_mw | float64
71 | res_line | ql_mvar | float64
72 | res_line | i_from_ka | float64
73 | res_line | i_to_ka | float64
74 | res_line | i_ka | float64
75 | res_line | vm_from_pu | float64
76 | res_line | va_from_degree | float64
77 | res_line | vm_to_pu | float64
78 | res_line | va_to_degree | float64
79 | res_line | loading_percent | float64
80 | res_trafo | p_hv_mw | float64
81 | res_trafo | q_hv_mvar | float64
82 | res_trafo | p_lv_mw | float64
83 | res_trafo | q_lv_mvar | float64
84 | res_trafo | pl_mw | float64
85 | res_trafo | ql_mvar | float64
86 | res_trafo | i_hv_ka | float64
87 | res_trafo | i_lv_ka | float64
88 | res_trafo | vm_hv_pu | float64
89 | res_trafo | va_hv_degree | float64
90 | res_trafo | vm_lv_pu | float64
91 | res_trafo | va_lv_degree | float64
92 | res_trafo | loading_percent | float64
93 | res_ext_grid | p_mw | float64
94 | res_ext_grid | q_mvar | float64
95 | res_load | p_mw | float64
96 | res_load | q_mvar | float64

## parameters
| version | format_version | converged | OPF_converged | name | f_hz | sn_mva
0 | 2.14.6 | 2.14.0 | TRUE | FALSE |  | 50 | 1