## bus
| name | vn_kv | type | zone | in_service
0 | bus_LV_1094-5_0_5_node_0 | 0.4 | n |  | TRUE
1 | bus_LV_1094-5_0_5_node_2 | 0.4 | n |  | TRUE
2 | bus_LV_1094-5_0_5_node_1 | 0.4 | n |  | TRUE
3 | bus_LV_1094-5_0_5_node_3 | 0.4 | n |  | TRUE
4 | bus_LV_1094-5_0_5_node_4 | 0.4 | n |  | TRUE
5 | bus_LV_1094-5_0_5_node_56 | 0.4 | n |  | TRUE
6 | bus_LV_1094-5_0_5_node_8 | 0.4 | n |  | TRUE
7 | bus_LV_1094-5_0_5_node_5 | 0.4 | n |  | TRUE
8 | bus_LV_1094-5_0_5_node_13 | 0.4 | n |  | TRUE
9 | bus_LV_1094-5_0_5_node_10 | 0.4 | n |  | TRUE
10 | bus_LV_1094-5_0_5_node_58 | 0.4 | n |  | TRUE
11 | bus_LV_1094-5_0_5_node_50 | 0.4 | n |  | TRUE
12 | bus_LV_1094-5_0_5_node_53 | 0.4 | n |  | TRUE
13 | bus_LV_1094-5_0_5_node_6 | 0.4 | n |  | TRUE
14 | bus_LV_1094-5_0_5_node_42 | 0.4 | n |  | TRUE
15 | bus_LV_1094-5_0_5_node_49 | 0.4 | n |  | TRUE
16 | bus_LV_1094-5_0_5_node_18 | 0.4 | n |  | TRUE
17 | bus_LV_1094-5_0_5_node_11 | 0.4 | n |  | TRUE
18 | bus_LV_1094-5_0_5_node_7 | 0.4 | n |  | TRUE
19 | bus_LV_1094-5_0_5_node_9 | 0.4 | n |  | TRUE
20 | bus_LV_1094-5_0_5_node_12 | 0.4 | n |  | TRUE
21 | bus_LV_1094-5_0_5_node_14 | 0.4 | n |  | TRUE
22 | bus_LV_1094-5_0_5_node_15 | 0.4 | n |  | TRUE
23 | bus_LV_1094-5_0_5_node_17 | 0.4 | n |  | TRUE
24 | bus_LV_1094-5_0_5_node_19 | 0.4 | n |  | TRUE
25 | bus_LV_1094-5_0_5_node_28 | 0.4 | n |  | TRUE
26 | bus_LV_1094-5_0_5_node_39 | 0.4 | n |  | TRUE
27 | bus_LV_1094-5_0_5_node_29 | 0.4 | n |  | TRUE
28 | bus_LV_1094-5_0_5_node_20 | 0.4 | n |  | TRUE
29 | bus_LV_1094-5_0_5_node_30 | 0.4 | n |  | TRUE
30 | bus_LV_1094-5_0_5_node_21 | 0.4 | n |  | TRUE
31 | bus_LV_1094-5_0_5_node_24 | 0.4 | n |  | TRUE
32 | bus_LV_1094-5_0_5_node_26 | 0.4 | n |  | TRUE
33 | bus_LV_1094-5_0_5_node_38 | 0.4 | n |  | TRUE
34 | bus_LV_1094-5_0_5_node_22 | 0.4 | n |  | TRUE
35 | bus_LV_1094-5_0_5_node_33 | 0.4 | n |  | TRUE
36 | bus_LV_1094-5_0_5_node_23 | 0.4 | n |  | TRUE
37 | bus_LV_1094-5_0_5_node_52 | 0.4 | n |  | TRUE
38 | bus_LV_1094-5_0_5_node_51 | 0.4 | n |  | TRUE
39 | bus_LV_1094-5_0_5_node_72 | 0.4 | n |  | TRUE
40 | bus_LV_1094-5_0_5_node_76 | 0.4 | n |  | TRUE
41 | bus_LV_1094-5_0_5_node_34 | 0.4 | n |  | TRUE
42 | bus_LV_1094-5_0_5_node_40 | 0.4 | n |  | TRUE
43 | bus_LV_1094-5_0_5_node_77 | 0.4 | n |  | TRUE
44 | bus_LV_1094-5_0_5_node_37 | 0.4 | n |  | TRUE
45 | bus_LV_1094-5_0_5_node_32 | 0.4 | n |  | TRUE
46 | bus_LV_1094-5_0_5_node_54 | 0.4 | n |  | TRUE
47 | bus_LV_1094-5_0_5_node_71 | 0.4 | n |  | TRUE
48 | bus_LV_1094-5_0_5_node_55 | 0.4 | n |  | TRUE
49 | bus_LV_1094-5_0_5_node_35 | 0.4 | n |  | TRUE
50 | bus_LV_1094-5_0_5_node_31 | 0.4 | n |  | TRUE
51 | bus_LV_1094-5_0_5_node_36 | 0.4 | n |  | TRUE
52 | bus_LV_1094-5_0_5_node_41 | 0.4 | n |  | TRUE
53 | bus_LV_1094-5_0_5_node_43 | 0.4 | n |  | TRUE
54 | bus_LV_1094-5_0_5_node_44 | 0.4 | n |  | TRUE
55 | bus_LV_1094-5_0_5_node_48 | 0.4 | n |  | TRUE
56 | bus_LV_1094-5_0_5_node_45 | 0.4 | n |  | TRUE
57 | bus_LV_1094-5_0_5_node_46 | 0.4 | n |  | TRUE
58 | bus_LV_1094-5_0_5_node_47 | 0.4 | n |  | TRUE
59 | bus_LV_1094-5_0_5_node_57 | 0.4 | n |  | TRUE
60 | bus_LV_1094-5_0_5_node_59 | 0.4 | n |  | TRUE
61 | bus_LV_1094-5_0_5_node_60 | 0.4 | n |  | TRUE
62 | bus_LV_1094-5_0_5_node_61 | 0.4 | n |  | TRUE
63 | bus_LV_1094-5_0_5_node_62 | 0.4 | n |  | TRUE
64 | bus_LV_1094-5_0_5_node_63 | 0.4 | n |  | TRUE
65 | bus_LV_1094-5_0_5_node_67 | 0.4 | n |  | TRUE
66 | bus_LV_1094-5_0_5_node_64 | 0.4 | n |  | TRUE
67 | bus_LV_1094-5_0_5_node_73 | 0.4 | n |  | TRUE
68 | bus_LV_1094-5_0_5_node_65 | 0.4 | n |  | TRUE
69 | bus_LV_1094-5_0_5_node_66 | 0.4 | n |  | TRUE
70 | bus_LV_1094-5_0_5_node_68 | 0.4 | n |  | TRUE
71 | bus_LV_1094-5_0_5_node_69 | 0.4 | n |  | TRUE
72 | bus_LV_1094-5_0_5_node_70 | 0.4 | n |  | TRUE
73 | bus_LV_1094-5_0_5_node_75 | 0.4 | n |  | TRUE
74 | bus_LV_1094-5_0_5_node_74 | 0.4 | n |  | TRUE
75 | bus_MV_2_1_node_233 | 20 | n |  | TRUE

## load
| name | bus | p_mw | q_mvar | const_z_percent | const_i_percent | sn_mva | scaling | in_service | type
0 | LV_1094-5_0_5_load_0 | 0 | 0.0022894 | 0.00057379 | 0 | 0 |  | 1 | TRUE | wye
1 | LV_1094-5_0_5_load_1 | 2 | 0.002472 | 0.00061953 | 0 | 0 |  | 1 | TRUE | wye
2 | LV_1094-5_0_5_load_3 | 3 | 0.003416 | 0.00085614 | 0 | 0 |  | 1 | TRUE | wye
3 | LV_1094-5_0_5_load_8 | 6 | 0.0040734 | 0.0010209 | 0 | 0 |  | 1 | TRUE | wye
4 | LV_1094-5_0_5_load_13 | 8 | 0.0035985 | 0.00090188 | 0 | 0 |  | 1 | TRUE | wye
5 | LV_1094-5_0_5_load_10 | 9 | 0.0033007 | 0.00082723 | 0 | 0 |  | 1 | TRUE | wye
6 | LV_1094-5_0_5_load_58 | 10 | 0.0027187 | 0.00068138 | 0 | 0 |  | 1 | TRUE | wye
7 | LV_1094-5_0_5_load_6 | 13 | 0.010422 | 0.0026119 | 0 | 0 |  | 1 | TRUE | wye
8 | LV_1094-5_0_5_load_49 | 15 | 0.021468 | 0.0053803 | 0 | 0 |  | 1 | TRUE | wye
9 | LV_1094-5_0_5_load_11 | 17 | 0.0025289 | 0.00063381 | 0 | 0 |  | 1 | TRUE | wye
10 | LV_1094-5_0_5_load_7 | 18 | 0.002464 | 0.00061753 | 0 | 0 |  | 1 | TRUE | wye
11 | LV_1094-5_0_5_load_12 | 20 | 0.0043764 | 0.0010968 | 0 | 0 |  | 1 | TRUE | wye
12 | LV_1094-5_0_5_load_14 | 21 | 0.0066373 | 0.0016635 | 0 | 0 |  | 1 | TRUE | wye
13 | LV_1094-5_0_5_load_28 | 25 | 0.0022131 | 0.00055467 | 0 | 0 |  | 1 | TRUE | wye
14 | LV_1094-5_0_5_load_39 | 26 | 0.0008551 | 0.00021431 | 0 | 0 |  | 1 | TRUE | wye
15 | LV_1094-5_0_5_load_29 | 27 | 0.011036 | 0.002766 | 0 | 0 |  | 1 | TRUE | wye
16 | LV_1094-5_0_5_load_38 | 33 | 0.0099843 | 0.0025023 | 0 | 0 |  | 1 | TRUE | wye
17 | LV_1094-5_0_5_load_52 | 37 | 0.012853 | 0.0032212 | 0 | 0 |  | 1 | TRUE | wye
18 | LV_1094-5_0_5_load_51 | 38 | 0.0052923 | 0.0013264 | 0 | 0 |  | 1 | TRUE | wye
19 | LV_1094-5_0_5_load_72 | 39 | 0.00072413 | 0.00018148 | 0 | 0 |  | 1 | TRUE | wye
20 | LV_1094-5_0_5_load_76 | 40 | 0.0015521 | 0.00038899 | 0 | 0 |  | 1 | TRUE | wye
21 | LV_1094-5_0_5_load_34 | 41 | 0.0055904 | 0.0014011 | 0 | 0 |  | 1 | TRUE | wye
22 | LV_1094-5_0_5_load_40 | 42 | 0.0049181 | 0.0012326 | 0 | 0 |  | 1 | TRUE | wye
23 | LV_1094-5_0_5_load_77 | 43 | 0.0045966 | 0.001152 | 0 | 0 |  | 1 | TRUE | wye
24 | LV_1094-5_0_5_load_37 | 44 | 0.0019697 | 0.00049364 | 0 | 0 |  | 1 | TRUE | wye
25 | LV_1094-5_0_5_load_32 | 45 | 0.01252 | 0.0031378 | 0 | 0 |  | 1 | TRUE | wye
26 | LV_1094-5_0_5_load_71 | 47 | 0.0016695 | 0.00041842 | 0 | 0 |  | 1 | TRUE | wye
27 | LV_1094-5_0_5_load_55 | 48 | 0.0090011 | 0.0022559 | 0 | 0 |  | 1 | TRUE | wye
28 | LV_1094-5_0_5_load_35 | 49 | 0.00099301 | 0.00024887 | 0 | 0 |  | 1 | TRUE | wye
29 | LV_1094-5_0_5_load_31 | 50 | 0.01148 | 0.0028772 | 0 | 0 |  | 1 | TRUE | wye
30 | LV_1094-5_0_5_load_36 | 51 | 0.0016294 | 0.00040837 | 0 | 0 |  | 1 | TRUE | wye
31 | LV_1094-5_0_5_load_41 | 52 | 0.0076641 | 0.0019208 | 0 | 0 |  | 1 | TRUE | wye
32 | LV_1094-5_0_5_load_43 | 53 | 0.011352 | 0.0028451 | 0 | 0 |  | 1 | TRUE | wye
33 | LV_1094-5_0_5_load_44 | 54 | 0.0024917 | 0.00062448 | 0 | 0 |  | 1 | TRUE | wye
34 | LV_1094-5_0_5_load_48 | 55 | 0.010078 | 0.0025258 | 0 | 0 |  | 1 | TRUE | wye
35 | LV_1094-5_0_5_load_45 | 56 | 0.0018178 | 0.00045557 | 0 | 0 |  | 1 | TRUE | wye
36 | LV_1094-5_0_5_load_46 | 57 | 0.0026408 | 0.00066185 | 0 | 0 |  | 1 | TRUE | wye
37 | LV_1094-5_0_5_load_47 | 58 | 0.0098314 | 0.002464 | 0 | 0 |  | 1 | TRUE | wye
38 | LV_1094-5_0_5_load_57 | 59 | 0.0068683 | 0.0017214 | 0 | 0 |  | 1 | TRUE | wye
39 | LV_1094-5_0_5_load_59 | 60 | 0.0013381 | 0.00033536 | 0 | 0 |  | 1 | TRUE | wye
40 | LV_1094-5_0_5_load_60 | 61 | 0.0011122 | 0.00027875 | 0 | 0 |  | 1 | TRUE | wye
41 | LV_1094-5_0_5_load_61 | 62 | 0.0012464 | 0.00031239 | 0 | 0 |  | 1 | TRUE | wye
42 | LV_1094-5_0_5_load_67 | 65 | 0.0011532 | 0.00028901 | 0 | 0 |  | 1 | TRUE | wye
43 | LV_1094-5_0_5_load_64 | 66 | 0.0016367 | 0.0004102 | 0 | 0 |  | 1 | TRUE | wye
44 | LV_1094-5_0_5_load_73 | 67 | 0.002252 | 0.0005644 | 0 | 0 |  | 1 | TRUE | wye
45 | LV_1094-5_0_5_load_65 | 68 | 0.0018555 | 0.00046503 | 0 | 0 |  | 1 | TRUE | wye
46 | LV_1094-5_0_5_load_68 | 70 | 0.0019855 | 0.00049761 | 0 | 0 |  | 1 | TRUE | wye
47 | LV_1094-5_0_5_load_69 | 71 | 0.001311 | 0.00032856 | 0 | 0 |  | 1 | TRUE | wye
48 | LV_1094-5_0_5_load_70 | 72 | 0.001719 | 0.00043082 | 0 | 0 |  | 1 | TRUE | wye
49 | LV_1094-5_0_5_load_75 | 73 | 0.0014463 | 0.00036248 | 0 | 0 |  | 1 | TRUE | wye
50 | LV_1094-5_0_5_load_74 | 74 | 0.0028294 | 0.00070911 | 0 | 0 |  | 1 | TRUE | wye

## ext_grid
| name | bus | vm_pu | va_degree | slack_weight | in_service
0 |  | 36 | 1 | 0 | 1 | TRUE

## line
| name | std_type | from_bus | to_bus | length_km | r_ohm_per_km | x_ohm_per_km | c_nf_per_km | g_us_per_km | max_i_ka | df | parallel | type | in_service
0 | LV_1094-5_0_5_line_0 | NAYY 4x150 SE | 0 | 1 | 0.065094 | 0.208 | 0.08 | 261 | 0 | 0.27 | 1 | 1 | cs | TRUE
1 | LV_1094-5_0_5_line_1 | NAYY 4x150 SE | 1 | 4 | 0.086587 | 0.208 | 0.08 | 261 | 0 | 0.27 | 1 | 1 | cs | TRUE
2 | LV_1094-5_0_5_line_2 | NAYY 4x150 SE | 2 | 3 | 0.031229 | 0.208 | 0.08 | 261 | 0 | 0.27 | 1 | 1 | cs | TRUE
3 | LV_1094-5_0_5_line_3 | NAYY 4x150 SE | 3 | 5 | 0.012073 | 0.208 | 0.08 | 261 | 0 | 0.27 | 1 | 1 | cs | TRUE
4 | LV_1094-5_0_5_line_4 | NAYY 4x150 SE | 4 | 6 | 0.021463 | 0.208 | 0.08 | 261 | 0 | 0.27 | 1 | 1 | cs | TRUE
5 | LV_1094-5_0_5_line_5 | NAYY 4x150 SE | 5 | 10 | 0.021318 | 0.208 | 0.08 | 261 | 0 | 0.27 | 1 | 1 | cs | TRUE
6 | LV_1094-5_0_5_line_6 | NAYY 4x150 SE | 5 | 11 | 0.003369 | 0.208 | 0.08 | 261 | 0 | 0.27 | 1 | 2 | cs | TRUE
7 | LV_1094-5_0_5_line_7 | NAYY 4x150 SE | 5 | 12 | 0.061012 | 0.208 | 0.08 | 261 | 0 | 0.27 | 1 | 2 | cs | TRUE
8 | LV_1094-5_0_5_line_8 | NAYY 4x150 SE | 6 | 13 | 0.0032763 | 0.208 | 0.08 | 261 | 0 | 0.27 | 1 | 1 | cs | TRUE
9 | LV_1094-5_0_5_line_9 | NAYY 4x150 SE | 7 | 8 | 0.023095 | 0.208 | 0.08 | 261 | 0 | 0.27 | 1 | 1 | cs | TRUE
10 | LV_1094-5_0_5_line_10 | NAYY 4x150 SE | 7 | 9 | 0.026179 | 0.208 | 0.08 | 261 | 0 | 0.27 | 1 | 1 | cs | TRUE
11 | LV_1094-5_0_5_line_11 | NAYY 4x150 SE | 8 | 11 | 0.017629 | 0.208 | 0.08 | 261 | 0 | 0.27 | 1 | 1 | cs | TRUE
12 | LV_1094-5_0_5_line_12 | NAYY 4x150 SE | 9 | 17 | 0.0086778 | 0.208 | 0.08 | 261 | 0 | 0.27 | 1 | 1 | cs | TRUE
13 | LV_1094-5_0_5_line_13 | NAYY 4x150 SE | 10 | 59 | 0.038956 | 0.208 | 0.08 | 261 | 0 | 0.27 | 1 | 1 | cs | TRUE
14 | LV_1094-5_0_5_line_14 | NAYY 4x150 SE | 11 | 14 | 0.0813 | 0.208 | 0.08 | 261 | 0 | 0.27 | 1 | 2 | cs | TRUE
15 | LV_1094-5_0_5_line_15 | NAYY 4x150 SE | 12 | 48 | 0.054231 | 0.208 | 0.08 | 261 | 0 | 0.27 | 1 | 2 | cs | TRUE
16 | LV_1094-5_0_5_line_16 | NAYY 4x150 SE | 13 | 18 | 0.026634 | 0.208 | 0.08 | 261 | 0 | 0.27 | 1 | 1 | cs | TRUE
17 | LV_1094-5_0_5_line_17 | NAYY 4x150 SE | 14 | 15 | 0.019175 | 0.208 | 0.08 | 261 | 0 | 0.27 | 1 | 1 | cs | TRUE
18 | LV_1094-5_0_5_line_18 | NAYY 4x150 SE | 14 | 16 | 0.094383 | 0.208 | 0.08 | 261 | 0 | 0.27 | 1 | 2 | cs | TRUE
19 | LV_1094-5_0_5_line_19 | NAYY 4x150 SE | 15 | 55 | 0.025974 | 0.208 | 0.08 | 261 | 0 | 0.27 | 1 | 1 | cs | TRUE
20 | LV_1094-5_0_5_line_20 | NAYY 4x150 SE | 16 | 26 | 0.021615 | 0.208 | 0.08 | 261 | 0 | 0.27 | 1 | 1 | cs | TRUE
21 | LV_1094-5_0_5_line_21 | NAYY 4x150 SE | 17 | 20 | 0.005641 | 0.208 | 0.08 | 261 | 0 | 0.27 | 1 | 1 | cs | TRUE
22 | LV_1094-5_0_5_line_22 | NAYY 4x150 SE | 17 | 19 | 0.017455 | 0.208 | 0.08 | 261 | 0 | 0.27 | 1 | 1 | cs | TRUE
23 | LV_1094-5_0_5_line_23 | NAYY 4x150 SE | 18 | 19 | 0.011339 | 0.208 | 0.08 | 261 | 0 | 0.27 | 1 | 1 | cs | TRUE
24 | LV_1094-5_0_5_line_24 | NAYY 4x150 SE | 21 | 22 | 0.038603 | 0.208 | 0.08 | 261 | 0 | 0.27 | 1 | 1 | cs | TRUE
25 | LV_1094-5_0_5_line_25 | NAYY 4x150 SE | 22 | 23 | 0.068024 | 0.208 | 0.08 | 261 | 0 | 0.27 | 1 | 1 | cs | TRUE
26 | LV_1094-5_0_5_line_26 | NAYY 4x150 SE | 23 | 24 | 0.023504 | 0.208 | 0.08 | 261 | 0 | 0.27 | 1 | 1 | cs | TRUE
27 | LV_1094-5_0_5_line_27 | NAYY 4x150 SE | 23 | 25 | 0.024143 | 0.208 | 0.08 | 261 | 0 | 0.27 | 1 | 1 | cs | TRUE
28 | LV_1094-5_0_5_line_28 | NAYY 4x150 SE | 24 | 27 | 0.059639 | 0.208 | 0.08 | 261 | 0 | 0.27 | 1 | 1 | cs | TRUE
29 | LV_1094-5_0_5_line_29 | NAYY 4x150 SE | 26 | 42 | 0.016501 | 0.208 | 0.08 | 261 | 0 | 0.27 | 1 | 1 | cs | TRUE
30 | LV_1094-5_0_5_line_30 | NAYY 4x150 SE | 27 | 28 | 0.01656 | 0.208 | 0.08 | 261 | 0 | 0.27 | 1 | 1 | cs | TRUE
31 | LV_1094-5_0_5_line_31 | NAYY 4x150 SE | 28 | 29 | 0.03059 | 0.208 | 0.08 | 261 | 0 | 0.27 | 1 | 1 | cs | TRUE
32 | LV_1094-5_0_5_line_32 | NAYY 4x150 SE | 29 | 43 | 0.012652 | 0.208 | 0.08 | 261 | 0 | 0.27 | 1 | 1 | cs | TRUE
33 | LV_1094-5_0_5_line_33 | NAYY 4x150 SE | 29 | 35 | 0.017519 | 0.208 | 0.08 | 261 | 0 | 0.27 | 1 | 1 | cs | TRUE
34 | LV_1094-5_0_5_line_34 | NAYY 4x150 SE | 30 | 31 | 0.081698 | 0.208 | 0.08 | 261 | 0 | 0.27 | 1 | 1 | cs | TRUE
35 | LV_1094-5_0_5_line_35 | NAYY 4x150 SE | 30 | 32 | 0.092604 | 0.208 | 0.08 | 261 | 0 | 0.27 | 1 | 1 | cs | TRUE
36 | LV_1094-5_0_5_line_36 | NAYY 4x150 SE | 30 | 33 | 0.011956 | 0.208 | 0.08 | 261 | 0 | 0.27 | 1 | 1 | cs | TRUE
37 | LV_1094-5_0_5_line_37 | NAYY 4x150 SE | 31 | 39 | 0.01446 | 0.208 | 0.08 | 261 | 0 | 0.27 | 1 | 1 | cs | TRUE
38 | LV_1094-5_0_5_line_38 | NAYY 4x150 SE | 31 | 40 | 0.038074 | 0.208 | 0.08 | 261 | 0 | 0.27 | 1 | 1 | cs | TRUE
39 | LV_1094-5_0_5_line_39 | NAYY 4x150 SE | 32 | 41 | 0.088807 | 0.208 | 0.08 | 261 | 0 | 0.27 | 1 | 1 | cs | TRUE
40 | LV_1094-5_0_5_line_40 | NAYY 4x150 SE | 32 | 36 | 0.096016 | 0.208 | 0.08 | 261 | 0 | 0.27 | 1 | 2 | cs | TRUE
41 | LV_1094-5_0_5_line_41 | NAYY 4x150 SE | 33 | 44 | 0.042705 | 0.208 | 0.08 | 261 | 0 | 0.27 | 1 | 1 | cs | TRUE
42 | LV_1094-5_0_5_line_42 | NAYY 4x150 SE | 33 | 34 | 0.003647 | 0.208 | 0.08 | 261 | 0 | 0.27 | 1 | 1 | cs | TRUE
43 | LV_1094-5_0_5_line_43 | NAYY 4x150 SE | 34 | 35 | 0.048847 | 0.208 | 0.08 | 261 | 0 | 0.27 | 1 | 1 | cs | TRUE
44 | LV_1094-5_0_5_line_44 | NAYY 4x150 SE | 35 | 45 | 0.026151 | 0.208 | 0.08 | 261 | 0 | 0.27 | 1 | 1 | cs | TRUE
45 | LV_1094-5_0_5_line_45 | NAYY 4x150 SE | 36 | 37 | 0.02177 | 0.208 | 0.08 | 261 | 0 | 0.27 | 1 | 2 | cs | TRUE
46 | LV_1094-5_0_5_line_46 | NAYY 4x150 SE | 36 | 38 | 0.034567 | 0.208 | 0.08 | 261 | 0 | 0.27 | 1 | 1 | cs | TRUE
47 | LV_1094-5_0_5_line_47 | NAYY 4x150 SE | 37 | 46 | 0.019038 | 0.208 | 0.08 | 261 | 0 | 0.27 | 1 | 2 | cs | TRUE
48 | LV_1094-5_0_5_line_48 | NAYY 4x150 SE | 39 | 47 | 0.00096844 | 0.208 | 0.08 | 261 | 0 | 0.27 | 1 | 1 | cs | TRUE
49 | LV_1094-5_0_5_line_49 | NAYY 4x150 SE | 41 | 49 | 0.020723 | 0.208 | 0.08 | 261 | 0 | 0.27 | 1 | 1 | cs | TRUE
50 | LV_1094-5_0_5_line_50 | NAYY 4x150 SE | 42 | 52 | 0.049355 | 0.208 | 0.08 | 261 | 0 | 0.27 | 1 | 1 | cs | TRUE
51 | LV_1094-5_0_5_line_51 | NAYY 4x150 SE | 44 | 51 | 0.026516 | 0.208 | 0.08 | 261 | 0 | 0.27 | 1 | 1 | cs | TRUE
52 | LV_1094-5_0_5_line_52 | NAYY 4x150 SE | 45 | 50 | 0.0023707 | 0.208 | 0.08 | 261 | 0 | 0.27 | 1 | 1 | cs | TRUE
53 | LV_1094-5_0_5_line_53 | NAYY 4x150 SE | 46 | 48 | 0.031271 | 0.208 | 0.08 | 261 | 0 | 0.27 | 1 | 2 | cs | TRUE
54 | LV_1094-5_0_5_line_54 | NAYY 4x150 SE | 47 | 72 | 0.02021 | 0.208 | 0.08 | 261 | 0 | 0.27 | 1 | 1 | cs | TRUE
55 | LV_1094-5_0_5_line_55 | NAYY 4x150 SE | 52 | 53 | 0.026844 | 0.208 | 0.08 | 261 | 0 | 0.27 | 1 | 1 | cs | TRUE
56 | LV_1094-5_0_5_line_56 | NAYY 4x150 SE | 53 | 54 | 0.029201 | 0.208 | 0.08 | 261 | 0 | 0.27 | 1 | 1 | cs | TRUE
57 | LV_1094-5_0_5_line_57 | NAYY 4x150 SE | 54 | 56 | 0.029891 | 0.208 | 0.08 | 261 | 0 | 0.27 | 1 | 1 | cs | TRUE
58 | LV_1094-5_0_5_line_58 | NAYY 4x150 SE | 55 | 58 | 0.029102 | 0.208 | 0.08 | 261 | 0 | 0.27 | 1 | 1 | cs | TRUE
59 | LV_1094-5_0_5_line_59 | NAYY 4x150 SE | 57 | 58 | 0.028031 | 0.208 | 0.08 | 261 | 0 | 0.27 | 1 | 1 | cs | TRUE
60 | LV_1094-5_0_5_line_60 | NAYY 4x150 SE | 60 | 61 | 0.023936 | 0.208 | 0.08 | 261 | 0 | 0.27 | 1 | 1 | cs | TRUE
61 | LV_1094-5_0_5_line_61 | NAYY 4x150 SE | 60 | 62 | 0.015832 | 0.208 | 0.08 | 261 | 0 | 0.27 | 1 | 1 | cs | TRUE
62 | LV_1094-5_0_5_line_62 | NAYY 4x150 SE | 61 | 63 | 0.035793 | 0.208 | 0.08 | 261 | 0 | 0.27 | 1 | 1 | cs | TRUE
63 | LV_1094-5_0_5_line_63 | NAYY 4x150 SE | 63 | 64 | 0.045455 | 0.208 | 0.08 | 261 | 0 | 0.27 | 1 | 1 | cs | TRUE
64 | LV_1094-5_0_5_line_64 | NAYY 4x150 SE | 64 | 65 | 0.013165 | 0.208 | 0.08 | 261 | 0 | 0.27 | 1 | 1 | cs | TRUE
65 | LV_1094-5_0_5_line_65 | NAYY 4x150 SE | 64 | 66 | 0.0054656 | 0.208 | 0.08 | 261 | 0 | 0.27 | 1 | 1 | cs | TRUE
66 | LV_1094-5_0_5_line_66 | NAYY 4x150 SE | 65 | 67 | 0.0011928 | 0.208 | 0.08 | 261 | 0 | 0.27 | 1 | 1 | cs | TRUE
67 | LV_1094-5_0_5_line_67 | NAYY 4x150 SE | 66 | 68 | 0.023 | 0.208 | 0.08 | 261 | 0 | 0.27 | 1 | 1 | cs | TRUE
68 | LV_1094-5_0_5_line_68 | NAYY 4x150 SE | 67 | 74 | 0.018509 | 0.208 | 0.08 | 261 | 0 | 0.27 | 1 | 1 | cs | TRUE
69 | LV_1094-5_0_5_line_69 | NAYY 4x150 SE | 68 | 69 | 0.016172 | 0.208 | 0.08 | 261 | 0 | 0.27 | 1 | 1 | cs | TRUE
70 | LV_1094-5_0_5_line_70 | NAYY 4x150 SE | 69 | 70 | 0.0076487 | 0.208 | 0.08 | 261 | 0 | 0.27 | 1 | 1 | cs | TRUE
71 | LV_1094-5_0_5_line_71 | NAYY 4x150 SE | 69 | 71 | 0.014802 | 0.208 | 0.08 | 261 | 0 | 0.27 | 1 | 1 | cs | TRUE
72 | LV_1094-5_0_5_line_72 | NAYY 4x150 SE | 70 | 72 | 0.0051502 | 0.208 | 0.08 | 261 | 0 | 0.27 | 1 | 1 | cs | TRUE
73 | LV_1094-5_0_5_line_73 | NAYY 4x150 SE | 71 | 73 | 0.017266 | 0.208 | 0.08 | 261 | 0 | 0.27 | 1 | 1 | cs | TRUE

## trafo
| name | std_type | hv_bus | lv_bus | sn_mva | vn_hv_kv | vn_lv_kv | vk_percent | vkr_percent | pfe_kw | i0_percent | shift_degree | tap_side | tap_neutral | tap_min | tap_max | tap_step_percent | tap_step_degree | tap_pos | tap_phase_shifter | parallel | df | in_service
0 | LV_1094-5_0_5_trafo_23 | 0.25 MVA 20/0.4 kV | 75 | 36 | 0.25 | 20 | 0.4 | 6 | 1.44 | 0.8 | 0.32 | 150 | hv | 0 | -2 | 2 | 2.5 | 0 | 0 | FALSE | 1 | 1 | TRUE

## line_geodata
| x0 | y0 | x1 | y1 | x2 | y2 | x3 | y3 | x4 | y4 | x5 | y5 | x6 | y6 | x7 | y7
0 | 2653065.82 | 1220276.2933 | 2653063.041 | 1220275.6682 | 2653060.1348 | 1220288.4724 | 2653049.2953 | 1220336.3775
1 | 2653065.82 | 1220276.2933 | 2653064.053 | 1220286.4171 | 2653063.0732 | 1220300.1613 | 2653109.9963 | 1220341.4934
2 | 2653014.5236 | 1220449.5388 | 2653015.4675 | 1220447.1054 | 2653025.1697 | 1220431.1042 | 2653027.5918 | 1220424.9442 | 2653028.4503 | 1220421.771
3 | 2653011.2153 | 1220461.1318 | 2653013.4175 | 1220452.3904 | 2653014.5236 | 1220449.5388
4 | 2653109.9963 | 1220341.4934 | 2653107.6269 | 1220344.2962 | 2653096.1365 | 1220357.8809
5 | 2653011.2153 | 1220461.1318 | 2652999.6715 | 1220459.8505 | 2652991.2226 | 1220464.6228 | 2652991.2226 | 1220464.6228
6 | 2653011.2153 | 1220461.1318 | 2653014.573 | 1220461.5063
7 | 2653014.7193 | 1220521.789 | 2653015.3713 | 1220514.1679 | 2653014.9947 | 1220504.492 | 2653013.7957 | 1220492.5851 | 2653011.4976 | 1220479.7012 | 2653010.7439 | 1220472.3233 | 2653011.2153 | 1220461.1318
8 | 2653094.0206 | 1220360.3825 | 2653096.1365 | 1220357.8809
9 | 2653034.4942 | 1220426.8623 | 2653022.3249 | 1220441.2962 | 2653020.3582 | 1220445.0245
10 | 2653034.4942 | 1220426.8623 | 2653042.8555 | 1220420.0103 | 2653055.3703 | 1220411.0899
11 | 2653014.573 | 1220461.5063 | 2653016.5986 | 1220452.1519 | 2653020.3582 | 1220445.0245
12 | 2653061.479 | 1220405.0113 | 2653057.7832 | 1220409.37 | 2653055.3703 | 1220411.0899
13 | 2652976.981 | 1220498.9046 | 2652976.2062 | 1220486.9696 | 2652980.2577 | 1220479.2898 | 2652991.2226 | 1220464.6228
14 | 2653014.573 | 1220461.5063 | 2653014.2486 | 1220463.0043 | 2653014.7633 | 1220476.784 | 2653017.5309 | 1220493.1631 | 2653018.8978 | 1220508.3735 | 2653018.7476 | 1220520.1349 | 2653018.6651 | 1220526.8383 | 2653015.6683 | 1220542.1766
15 | 2653014.7193 | 1220521.789 | 2653000.5024 | 1220521.6625 | 2652989.7975 | 1220521.6117 | 2652982.7634 | 1220521.7159 | 2652980.0043 | 1220529.952 | 2652977.9426 | 1220535.7038 | 2652975.4174 | 1220542.7423
16 | 2653094.0206 | 1220360.3825 | 2653080.1676 | 1220376.7604 | 2653077.2199 | 1220381.0242
17 | 2653015.6683 | 1220542.1766 | 2653028.0854 | 1220543.3433 | 2653034.6832 | 1220544.525 | 2653034.6832 | 1220544.525
18 | 2653015.6683 | 1220542.1766 | 2653009.3602 | 1220576.6527 | 2653005.4363 | 1220598.1199 | 2653004.0235 | 1220611.0931 | 2653004.3961 | 1220621.2248 | 2653004.9138 | 1220635.5271
19 | 2653056.774 | 1220531.2587 | 2653043.1262 | 1220541.2648 | 2653034.6832 | 1220544.525
20 | 2653004.9138 | 1220635.5271 | 2653014.9181 | 1220633.2814 | 2653025.0308 | 1220628.1029
21 | 2653065.4186 | 1220409.06 | 2653061.479 | 1220405.0113
22 | 2653071.107 | 1220390.5548 | 2653066.7085 | 1220398.8319 | 2653061.479 | 1220405.0113
23 | 2653071.107 | 1220390.5548 | 2653072.6812 | 1220387.5893 | 2653077.2199 | 1220381.0242
24 | 2652883.1552 | 1220858.1709 | 2652853.4084 | 1220874.3947 | 2652849.2908 | 1220876.7004
25 | 2652858.2293 | 1220796.2117 | 2652858.8674 | 1220798.6856 | 2652858.0537 | 1220808.3065 | 2652867.8965 | 1220827.639 | 2652875.7667 | 1220844.408 | 2652883.1552 | 1220858.1709
26 | 2652858.2293 | 1220796.2117 | 2652856.4366 | 1220792.1934 | 2652869.2742 | 1220785.2474 | 2652867.1321 | 1220781.2815
27 | 2652858.2293 | 1220796.2117 | 2652837.109 | 1220807.908
28 | 2652867.1321 | 1220781.2815 | 2652827.9663 | 1220802.1804 | 2652814.6164 | 1220809.5444
29 | 2653025.0308 | 1220628.1029 | 2653025.5884 | 1220627.8174 | 2653038.3254 | 1220618.3422
30 | 2652800.116 | 1220817.543 | 2652814.6164 | 1220809.5444
31 | 2652800.116 | 1220817.543 | 2652794.0987 | 1220806.5385 | 2652785.896 | 1220790.4448
32 | 2652785.896 | 1220790.4448 | 2652773.5086 | 1220787.7001
33 | 2652785.896 | 1220790.4448 | 2652784.7268 | 1220784.5531 | 2652793.5477 | 1220777.1267
34 | 2652814.2307 | 1220736.7185 | 2652817.9517 | 1220730.3364 | 2652838.8526 | 1220715.0123 | 2652813.095 | 1220680.8519 | 2652807.9249 | 1220678.6715
35 | 2652814.2307 | 1220736.7185 | 2652817.9517 | 1220730.3364 | 2652838.8526 | 1220715.0123 | 2652867.09 | 1220693.7052 | 2652885.9075 | 1220678.9298
36 | 2652802.3245 | 1220735.301 | 2652814.2307 | 1220736.7185
37 | 2652807.9249 | 1220678.6715 | 2652793.5939 | 1220680.5956
38 | 2652807.9249 | 1220678.6715 | 2652802.9427 | 1220640.925
39 | 2652885.9075 | 1220678.9298 | 2652887.9516 | 1220642.6813 | 2652889.2266 | 1220640.0799 | 2652909.8774 | 1220625.6321 | 2652912.1869 | 1220621.0164 | 2652912.2288 | 1220612.8785 | 2652910.2233 | 1220607.1905 | 2652907.0159 | 1220603.2638
40 | 2652885.9075 | 1220678.9298 | 2652923.9469 | 1220648.3042 | 2652928.8829 | 1220642.6668 | 2652944.1282 | 1220619.2546 | 2652945.9742 | 1220616.4248 | 2652948.5592 | 1220614.1019 | 2652952.3649 | 1220611.0227
41 | 2652802.3245 | 1220735.301 | 2652795.8505 | 1220734.7322 | 2652773.6755 | 1220734.6135 | 2652759.6826 | 1220735.6398
42 | 2652802.3245 | 1220735.301 | 2652802.0116 | 1220738.9338
43 | 2652793.5477 | 1220777.1267 | 2652789.5657 | 1220766.7406 | 2652790.0591 | 1220759.0069 | 2652792.2095 | 1220742.3602 | 2652792.7064 | 1220738.5178 | 2652802.0116 | 1220738.9338
44 | 2652793.5477 | 1220777.1267 | 2652797.9857 | 1220781.4242 | 2652815.2846 | 1220771.4403
45 | 2652952.3649 | 1220611.0227 | 2652958.9569 | 1220590.2751
46 | 2652952.3649 | 1220611.0227 | 2652955.7941 | 1220611.031 | 2652979.2273 | 1220619.0108 | 2652985.5781 | 1220619.6478
47 | 2652964.857 | 1220572.1766 | 2652963.5734 | 1220575.7451 | 2652958.9569 | 1220590.2751
48 | 2652792.634 | 1220680.7245 | 2652793.5939 | 1220680.5956
49 | 2652907.0159 | 1220603.2638 | 2652904.204 | 1220599.8215 | 2652900.3765 | 1220595.1179 | 2652896.2301 | 1220585.7828
50 | 2653038.3254 | 1220618.3422 | 2653077.9252 | 1220588.8839
51 | 2652733.341 | 1220738.6163 | 2652753.1172 | 1220736.1213 | 2652759.6826 | 1220735.6398
52 | 2652817.3379 | 1220770.2553 | 2652815.2846 | 1220771.4403
53 | 2652964.857 | 1220572.1766 | 2652975.4174 | 1220542.7423
54 | 2652792.634 | 1220680.7245 | 2652772.6042 | 1220683.4138
55 | 2653077.9252 | 1220588.8839 | 2653099.4631 | 1220572.8618
56 | 2653099.4631 | 1220572.8618 | 2653122.8927 | 1220555.4325
57 | 2653122.8927 | 1220555.4325 | 2653146.8758 | 1220537.5914
58 | 2653080.2441 | 1220514.0512 | 2653056.774 | 1220531.2587
59 | 2653102.8507 | 1220497.4769 | 2653080.2441 | 1220514.0512
60 | 2652662.9405 | 1220637.8963 | 2652665.9703 | 1220661.6397
61 | 2652660.9365 | 1220622.1918 | 2652662.9405 | 1220637.8963
62 | 2652670.5008 | 1220697.1445 | 2652665.9703 | 1220661.6397
63 | 2652670.5008 | 1220697.1445 | 2652715.6808 | 1220691.0735
64 | 2652715.6808 | 1220691.0735 | 2652713.9791 | 1220678.019
65 | 2652715.6808 | 1220691.0735 | 2652721.0975 | 1220690.3442
66 | 2652713.8249 | 1220676.8362 | 2652713.9791 | 1220678.019
67 | 2652721.0975 | 1220690.3442 | 2652743.8919 | 1220687.2749
68 | 2652711.4323 | 1220658.4826 | 2652713.8249 | 1220676.8362
69 | 2652759.9191 | 1220685.1169 | 2652743.8919 | 1220687.2749
70 | 2652759.9191 | 1220685.1169 | 2652767.4998 | 1220684.0991
71 | 2652759.9191 | 1220685.1169 | 2652758.2459 | 1220670.4094
72 | 2652767.4998 | 1220684.0991 | 2652772.6042 | 1220683.4138
73 | 2652756.2941 | 1220653.2542 | 2652758.2459 | 1220670.4094

## bus_geodata
| x | y | coords
0 | 2653049.2953 | 1220336.3775
1 | 2653065.82 | 1220276.2933
2 | 2653028.4503 | 1220421.771
3 | 2653014.5236 | 1220449.5388
4 | 2653109.9963 | 1220341.4934
5 | 2653011.2153 | 1220461.1318
6 | 2653096.1365 | 1220357.8809
7 | 2653034.4942 | 1220426.8623
8 | 2653020.3582 | 1220445.0245
9 | 2653055.3703 | 1220411.0899
10 | 2652991.2226 | 1220464.6228
11 | 2653014.573 | 1220461.5063
12 | 2653014.7193 | 1220521.789
13 | 2653094.0206 | 1220360.3825
14 | 2653015.6683 | 1220542.1766
15 | 2653034.6832 | 1220544.525
16 | 2653004.9138 | 1220635.5271
17 | 2653061.479 | 1220405.0113
18 | 2653077.2199 | 1220381.0242
19 | 2653071.107 | 1220390.5548
20 | 2653065.4186 | 1220409.06
21 | 2652849.2908 | 1220876.7004
22 | 2652883.1552 | 1220858.1709
23 | 2652858.2293 | 1220796.2117
24 | 2652867.1321 | 1220781.2815
25 | 2652837.109 | 1220807.908
26 | 2653025.0308 | 1220628.1029
27 | 2652814.6164 | 1220809.5444
28 | 2652800.116 | 1220817.543
29 | 2652785.896 | 1220790.4448
30 | 2652814.2307 | 1220736.7185
31 | 2652807.9249 | 1220678.6715
32 | 2652885.9075 | 1220678.9298
33 | 2652802.3245 | 1220735.301
34 | 2652802.0116 | 1220738.9338
35 | 2652793.5477 | 1220777.1267
36 | 2652952.3649 | 1220611.0227
37 | 2652958.9569 | 1220590.2751
38 | 2652985.5781 | 1220619.6478
39 | 2652793.5939 | 1220680.5956
40 | 2652802.9427 | 1220640.925
41 | 2652907.0159 | 1220603.2638
42 | 2653038.3254 | 1220618.3422
43 | 2652773.5086 | 1220787.7001
44 | 2652759.6826 | 1220735.6398
45 | 2652815.2846 | 1220771.4403
46 | 2652964.857 | 1220572.1766
47 | 2652792.634 | 1220680.7245
48 | 2652975.4174 | 1220542.7423
49 | 2652896.2301 | 1220585.7828
50 | 2652817.3379 | 1220770.2553
51 | 2652733.341 | 1220738.6163
52 | 2653077.9252 | 1220588.8839
53 | 2653099.4631 | 1220572.8618
54 | 2653122.8927 | 1220555.4325
55 | 2653056.774 | 1220531.2587
56 | 2653146.8758 | 1220537.5914
57 | 2653102.8507 | 1220497.4769
58 | 2653080.2441 | 1220514.0512
59 | 2652976.981 | 1220498.9046
60 | 2652662.9405 | 1220637.8963
61 | 2652665.9703 | 1220661.6397
62 | 2652660.9365 | 1220622.1918
63 | 2652670.5008 | 1220697.1445
64 | 2652715.6808 | 1220691.0735
65 | 2652713.9791 | 1220678.019
66 | 2652721.0975 | 1220690.3442
67 | 2652713.8249 | 1220676.8362
68 | 2652743.8919 | 1220687.2749
69 | 2652759.9191 | 1220685.1169
70 | 2652767.4998 | 1220684.0991
71 | 2652758.2459 | 1220670.4094
72 | 2652772.6042 | 1220683.4138
73 | 2652756.2941 | 1220653.2542
74 | 2652711.4323 | 1220658.4826
75 | 2652944.1282 | 1220619.2546

## line_std_types
| c_nf_per_km | r_ohm_per_km | x_ohm_per_km | max_i_ka | type | q_mm2 | alpha | voltage_rating
NAYY 4x50 SE | 210 | 0.642 | 0.083 | 0.142 | cs | 50 | 0.00403 | LV
NAYY 4x120 SE | 264 | 0.225 | 0.08 | 0.242 | cs | 120 | 0.00403 | LV
NAYY 4x150 SE | 261 | 0.208 | 0.08 | 0.27 | cs | 150 | 0.00403 | LV
NA2XS2Y 1x95 RM/25 12/20 kV | 216 | 0.313 | 0.132 | 0.252 | cs | 95 | 0.00403 | MV
NA2XS2Y 1x185 RM/25 12/20 kV | 273 | 0.161 | 0.117 | 0.362 | cs | 185 | 0.00403 | MV
NA2XS2Y 1x240 RM/25 12/20 kV | 304 | 0.122 | 0.112 | 0.421 | cs | 240 | 0.00403 | MV
NA2XS2Y 1x95 RM/25 6/10 kV | 315 | 0.313 | 0.123 | 0.249 | cs | 95 | 0.00403 | MV
NA2XS2Y 1x185 RM/25 6/10 kV | 406 | 0.161 | 0.11 | 0.358 | cs | 185 | 0.00403 | MV
NA2XS2Y 1x240 RM/25 6/10 kV | 456 | 0.122 | 0.105 | 0.416 | cs | 240 | 0.00403 | MV
NA2XS2Y 1x150 RM/25 12/20 kV | 250 | 0.206 | 0.116 | 0.319 | cs | 150 | 0.00403 | MV
NA2XS2Y 1x120 RM/25 12/20 kV | 230 | 0.253 | 0.119 | 0.283 | cs | 120 | 0.00403 | MV
NA2XS2Y 1x70 RM/25 12/20 kV | 190 | 0.443 | 0.132 | 0.22 | cs | 70 | 0.00403 | MV
NA2XS2Y 1x150 RM/25 6/10 kV | 360 | 0.206 | 0.11 | 0.315 | cs | 150 | 0.00403 | MV
NA2XS2Y 1x120 RM/25 6/10 kV | 340 | 0.253 | 0.113 | 0.28 | cs | 120 | 0.00403 | MV
NA2XS2Y 1x70 RM/25 6/10 kV | 280 | 0.443 | 0.123 | 0.217 | cs | 70 | 0.00403 | MV
N2XS(FL)2Y 1x120 RM/35 64/110 kV | 112 | 0.153 | 0.166 | 0.366 | cs | 120 | 0.00393 | HV
N2XS(FL)2Y 1x185 RM/35 64/110 kV | 125 | 0.099 | 0.156 | 0.457 | cs | 185 | 0.00393 | HV
N2XS(FL)2Y 1x240 RM/35 64/110 kV | 135 | 0.075 | 0.149 | 0.526 | cs | 240 | 0.00393 | HV
N2XS(FL)2Y 1x300 RM/35 64/110 kV | 144 | 0.06 | 0.144 | 0.588 | cs | 300 | 0.00393 | HV
15-AL1/3-ST1A 0.4 | 11 | 1.8769 | 0.35 | 0.105 | ol | 16 | 0.00403 | LV
24-AL1/4-ST1A 0.4 | 11.25 | 1.2012 | 0.335 | 0.14 | ol | 24 | 0.00403 | LV
48-AL1/8-ST1A 0.4 | 12.2 | 0.5939 | 0.3 | 0.21 | ol | 48 | 0.00403 | LV
94-AL1/15-ST1A 0.4 | 13.2 | 0.306 | 0.29 | 0.35 | ol | 94 | 0.00403 | LV
34-AL1/6-ST1A 10.0 | 9.7 | 0.8342 | 0.36 | 0.17 | ol | 34 | 0.00403 | MV
48-AL1/8-ST1A 10.0 | 10.1 | 0.5939 | 0.35 | 0.21 | ol | 48 | 0.00403 | MV
70-AL1/11-ST1A 10.0 | 10.4 | 0.4132 | 0.339 | 0.29 | ol | 70 | 0.00403 | MV
94-AL1/15-ST1A 10.0 | 10.75 | 0.306 | 0.33 | 0.35 | ol | 94 | 0.00403 | MV
122-AL1/20-ST1A 10.0 | 11.1 | 0.2376 | 0.323 | 0.41 | ol | 122 | 0.00403 | MV
149-AL1/24-ST1A 10.0 | 11.25 | 0.194 | 0.315 | 0.47 | ol | 149 | 0.00403 | MV
34-AL1/6-ST1A 20.0 | 9.15 | 0.8342 | 0.382 | 0.17 | ol | 34 | 0.00403 | MV
48-AL1/8-ST1A 20.0 | 9.5 | 0.5939 | 0.372 | 0.21 | ol | 48 | 0.00403 | MV
70-AL1/11-ST1A 20.0 | 9.7 | 0.4132 | 0.36 | 0.29 | ol | 70 | 0.00403 | MV
94-AL1/15-ST1A 20.0 | 10 | 0.306 | 0.35 | 0.35 | ol | 94 | 0.00403 | MV
122-AL1/20-ST1A 20.0 | 10.3 | 0.2376 | 0.344 | 0.41 | ol | 122 | 0.00403 | MV
149-AL1/24-ST1A 20.0 | 10.5 | 0.194 | 0.337 | 0.47 | ol | 149 | 0.00403 | MV
184-AL1/30-ST1A 20.0 | 10.75 | 0.1571 | 0.33 | 0.535 | ol | 184 | 0.00403 | MV
243-AL1/39-ST1A 20.0 | 11 | 0.1188 | 0.32 | 0.645 | ol | 243 | 0.00403 | MV
48-AL1/8-ST1A 110.0 | 8 | 0.5939 | 0.46 | 0.21 | ol | 48 | 0.00403 | HV
70-AL1/11-ST1A 110.0 | 8.4 | 0.4132 | 0.45 | 0.29 | ol | 70 | 0.00403 | HV
94-AL1/15-ST1A 110.0 | 8.65 | 0.306 | 0.44 | 0.35 | ol | 94 | 0.00403 | HV
122-AL1/20-ST1A 110.0 | 8.5 | 0.2376 | 0.43 | 0.41 | ol | 122 | 0.00403 | HV
149-AL1/24-ST1A 110.0 | 8.75 | 0.194 | 0.41 | 0.47 | ol | 149 | 0.00403 | HV
184-AL1/30-ST1A 110.0 | 8.8 | 0.1571 | 0.4 | 0.535 | ol | 184 | 0.00403 | HV
243-AL1/39-ST1A 110.0 | 9 | 0.1188 | 0.39 | 0.645 | ol | 243 | 0.00403 | HV
305-AL1/39-ST1A 110.0 | 9.2 | 0.0949 | 0.38 | 0.74 | ol | 305 | 0.00403 | HV
490-AL1/64-ST1A 110.0 | 9.75 | 0.059 | 0.37 | 0.96 | ol | 490 | 0.00403 | HV
679-AL1/86-ST1A 110.0 | 9.95 | 0.042 | 0.36 | 1.15 | ol | 679 | 0.00403 | HV
490-AL1/64-ST1A 220.0 | 10 | 0.059 | 0.285 | 0.96 | ol | 490 | 0.00403 | HV
679-AL1/86-ST1A 220.0 | 11.7 | 0.042 | 0.275 | 1.15 | ol | 679 | 0.00403 | HV
490-AL1/64-ST1A 380.0 | 11 | 0.059 | 0.253 | 0.96 | ol | 490 | 0.00403 | HV
679-AL1/86-ST1A 380.0 | 14.6 | 0.042 | 0.25 | 1.15 | ol | 679 | 0.00403 | HV

## trafo_std_types
| i0_percent | pfe_kw | vkr_percent | sn_mva | vn_lv_kv | vn_hv_kv | vk_percent | shift_degree | vector_group | tap_side | tap_neutral | tap_min | tap_max | tap_step_degree | tap_step_percent | tap_phase_shifter
160 MVA 380/110 kV | 0.06 | 60 | 0.25 | 160 | 110 | 380 | 12.2 | 0 | Yy0 | hv | 0 | -9 | 9 | 0 | 1.5 | FALSE
100 MVA 220/110 kV | 0.06 | 55 | 0.26 | 100 | 110 | 220 | 12 | 0 | Yy0 | hv | 0 | -9 | 9 | 0 | 1.5 | FALSE
63 MVA 110/20 kV | 0.04 | 22 | 0.32 | 63 | 20 | 110 | 18 | 150 | YNd5 | hv | 0 | -9 | 9 | 0 | 1.5 | FALSE
40 MVA 110/20 kV | 0.05 | 18 | 0.34 | 40 | 20 | 110 | 16.2 | 150 | YNd5 | hv | 0 | -9 | 9 | 0 | 1.5 | FALSE
25 MVA 110/20 kV | 0.07 | 14 | 0.41 | 25 | 20 | 110 | 12 | 150 | YNd5 | hv | 0 | -9 | 9 | 0 | 1.5 | FALSE
63 MVA 110/10 kV | 0.04 | 22 | 0.32 | 63 | 10 | 110 | 18 | 150 | YNd5 | hv | 0 | -9 | 9 | 0 | 1.5 | FALSE
40 MVA 110/10 kV | 0.05 | 18 | 0.34 | 40 | 10 | 110 | 16.2 | 150 | YNd5 | hv | 0 | -9 | 9 | 0 | 1.5 | FALSE
25 MVA 110/10 kV | 0.07 | 14 | 0.41 | 25 | 10 | 110 | 12 | 150 | YNd5 | hv | 0 | -9 | 9 | 0 | 1.5 | FALSE
0.25 MVA 20/0.4 kV | 0.32 | 0.8 | 1.44 | 0.25 | 0.4 | 20 | 6 | 150 | Yzn5 | hv | 0 | -2 | 2 | 0 | 2.5 | FALSE
0.4 MVA 20/0.4 kV | 0.3375 | 1.35 | 1.425 | 0.4 | 0.4 | 20 | 6 | 150 | Dyn5 | hv | 0 | -2 | 2 | 0 | 2.5 | FALSE
0.63 MVA 20/0.4 kV | 0.2619 | 1.65 | 1.206 | 0.63 | 0.4 | 20 | 6 | 150 | Dyn5 | hv | 0 | -2 | 2 | 0 | 2.5 | FALSE
0.25 MVA 10/0.4 kV | 0.24 | 0.6 | 1.2 | 0.25 | 0.4 | 10 | 4 | 150 | Dyn5 | hv | 0 | -2 | 2 | 0 | 2.5 | FALSE
0.4 MVA 10/0.4 kV | 0.2375 | 0.95 | 1.325 | 0.4 | 0.4 | 10 | 4 | 150 | Dyn5 | hv | 0 | -2 | 2 | 0 | 2.5 | FALSE
0.63 MVA 10/0.4 kV | 0.1873 | 1.18 | 1.0794 | 0.63 | 0.4 | 10 | 4 | 150 | Dyn5 | hv | 0 | -2 | 2 | 0 | 2.5 | FALSE

## trafo3w_std_types
| sn_hv_mva | sn_mv_mva | sn_lv_mva | vn_hv_kv | vn_mv_kv | vn_lv_kv | vk_hv_percent | vk_mv_percent | vk_lv_percent | vkr_hv_percent | vkr_mv_percent | vkr_lv_percent | pfe_kw | i0_percent | shift_mv_degree | shift_lv_degree | vector_group | tap_side | tap_neutral | tap_min | tap_max | tap_step_percent
63/25/38 MVA 110/20/10 kV | 63 | 25 | 38 | 110 | 20 | 10 | 10.4 | 10.4 | 10.4 | 0.28 | 0.32 | 0.35 | 35 | 0.89 | 0 | 0 | YN0yn0yn0 | hv | 0 | -10 | 10 | 1.2
63/25/38 MVA 110/10/10 kV | 63 | 25 | 38 | 110 | 10 | 10 | 10.4 | 10.4 | 10.4 | 0.28 | 0.32 | 0.35 | 35 | 0.89 | 0 | 0 | YN0yn0yn0 | hv | 0 | -10 | 10 | 1.2

## fuse_std_types
| fuse_type | i_rated_a | t_avg | t_min | t_total | x_avg | x_min | x_total
HV 100A | HV 100A | 100 | 0 | [10.0, 3.64, 0.854, 0.281, 0.1, 0.0531, 0.022, 0.01] | [10.0, 4.267, 1.21, 0.403, 0.1, 0.058, 0.022, 0.01] | 0 | [300.0, 350.0, 450.0, 550.0, 700.0, 850.0, 1200.0, 1752.0] | [600.0, 700.0, 900.0, 1150.0, 1665.0, 2000.0, 3000.0, 4313.0]
HV 10A | HV 10A | 10 | 0 | [10.0, 1675.0, 0.344, 0.156, 0.1, 0.0417, 0.0171, 0.01] | [10.0, 1.3, 0.3, 0.155, 0.1, 0.0555, 0.023, 0.01] | 0 | [30.0, 32.0, 35.0, 37.0, 39.0, 50.0, 70.0, 88.0] | [60.0, 70.0, 80.0, 87.0, 94.0, 110.0, 150.0, 216.0]
HV 125A | HV 125A | 125 | 0 | [10.0, 1.82, 0.344, 0.1, 0.0467, 0.0269, 0.01] | [10.0, 2.478, 0.426, 0.1, 0.0427, 0.0211, 0.01] | 0 | [375.0, 500.0, 700.0, 925.0, 1200.0, 1500.0, 2341.0] | [750.0, 1000.0, 1500.0, 2200.0, 3000.0, 4000.0, 5765.0]
HV 160A | HV 160A | 160 | 0 | [10.0, 4.15, 1.03, 0.198, 0.1, 0.051, 0.0172, 0.01] | [10.0, 2.3, 0.734, 0.274, 0.1, 0.046, 0.0177, 0.01] | 0 | [480.0, 550.0, 700.0, 1000.0, 1260.0, 1600.0, 2500.0, 3227.0] | [960.0, 1300.0, 1700.0, 2200.0, 2996.0, 4000.0, 6000.0, 7946.0]
HV 16A | HV 16A | 16 | 0 | [10.0, 0.352, 0.164, 0.1, 0.0649, 0.0342, 0.01] | [10.0, 2.34, 0.722, 0.181, 0.1, 0.055, 0.0296, 0.01] | 0 | [48.0, 60.0, 65.0, 71.0, 80.0, 100.0, 162.0] | [96.0, 110.0, 125.0, 150.0, 168.0, 200.0, 250.0, 398.0]
HV 200A | HV 200A | 200 | 0 | [10.0, 4.267, 1.21, 0.403, 0.1, 0.058, 0.022, 0.01] | [10.0, 3.73, 1.654, 0.328, 0.1, 0.0531, 0.019, 0.01] | 0 | [600.0, 700.0, 900.0, 1150.0, 1665.0, 2000.0, 3000.0, 4313.0] | [1200.0, 1500.0, 1800.0, 2700.0, 3960.0, 5000.0, 7500.0, 10620.0]
HV 20A | HV 20A | 20 | 0 | [10.0, 1.3, 0.3, 0.155, 0.1, 0.0555, 0.023, 0.01] | [10.0, 1.3, 0.161, 0.1, 0.0611, 0.0399, 0.0141, 0.01] | 0 | [60.0, 70.0, 80.0, 87.0, 94.0, 110.0, 150.0, 216.0] | [120.0, 150.0, 200.0, 223.0, 260.0, 300.0, 450.0, 532.0]
HV 25A | HV 25A | 25 | 0 | [10.0, 2.512, 0.833, 0.299, 0.1, 0.0372, 0.0223, 0.01] | [10.0, 3.125, 0.597, 0.198, 0.1, 0.0378, 0.022, 0.01] | 0 | [75.0, 82.0, 90.0, 100.0, 124.0, 170.0, 200.0, 289.0] | [150.0, 170.0, 210.0, 250.0, 294.0, 400.0, 500.0, 711.0]
HV 31.5A | HV 31.5A | 31.5 | 0 | [10.0, 2.34, 0.722, 0.181, 0.1, 0.055, 0.0296, 0.01] | [10.0, 2.84, 0.368, 0.164, 0.1, 0.0621, 0.0378, 0.0195, 0.01] | 0 | [95.0, 110.0, 125.0, 150.0, 165.0, 200.0, 250.0, 390.0] | [189.0, 220.0, 300.0, 350.0, 393.0, 450.0, 530.0, 700.0, 960.0]
HV 40A | HV 40A | 40 | 0 | [10.0, 1.3, 0.161, 0.1, 0.0611, 0.0399, 0.0141, 0.01] | [10.0, 2.05, 0.369, 0.198, 0.1, 0.051, 0.0298, 0.01] | 0 | [120.0, 150.0, 200.0, 223.0, 260.0, 300.0, 450.0, 532.0] | [240.0, 300.0, 400.0, 450.0, 530.0, 650.0, 800.0, 1311.0]
HV 50A | HV 50A | 50 | 0 | [10.0, 3.215, 0.597, 0.198, 0.1, 0.0378, 0.022, 0.01] | [10.0, 3.64, 0.854, 0.281, 0.1, 0.0531, 0.022, 0.01] | 0 | [150.0, 170.0, 210.0, 250.0, 294.0, 400.0, 500.0, 711.0] | [300.0, 350.0, 450.0, 550.0, 700.0, 850.0, 1200.0, 1752.0]
HV 6.3A | HV 6.3A | 6.3 | 0 | [10.0, 1.39, 0.344, 0.168, 0.1, 0.056, 0.0263, 0.01] | [10.0, 1.711, 0.516, 0.198, 0.1, 0.0634, 0.0303, 0.01] | 0 | [19.0, 19.5, 20.4, 20.8, 22.0, 25.0, 32.0, 48.0] | [38.0, 40.0, 43.0, 48.0, 53.0, 60.0, 75.0, 118.0]
HV 63A | HV 63A | 63 | 0 | [10.0, 2.84, 0.368, 0.164, 0.1, 0.0621, 0.0378, 0.0195, 0.01] | [10.0, 1.82, 0.344, 0.1, 0.0467, 0.0269, 0.01] | 0 | [189.0, 220.0, 300.0, 350.0, 393.0, 450.0, 530.0, 700.0, 961.0] | [378.0, 500.0, 700.0, 934.0, 1200.0, 1500.0, 2366.0]
HV 80A | HV 80A | 80 | 0 | [10.0, 2.05, 0.369, 0.198, 0.1, 0.051, 0.0298, 0.01] | [10.0, 4.15, 1.03, 0.198, 0.1, 0.051, 0.0172, 0.01] | 0 | [240.0, 300.0, 400.0, 450.0, 530.0, 650.0, 800.0, 1311.0] | [480.0, 550.0, 700.0, 1000.0, 1260.0, 1600.0, 2500.0, 3227.0]
Siemens NH-1-100 | Siemens NH-1-100 | 100 | [5400.0, 2000.0, 400.0, 20.0, 1.0, 0.2, 0.012, 0.004] | 0 | 0 | [150.0, 190.0, 250.0, 430.0, 900.0, 1250.0, 2700.0, 3600.0] | 0 | 0
Siemens NH-1-125 | Siemens NH-1-125 | 125 | [4800.0, 120.0, 7.0, 0.1, 0.004] | 0 | 0 | [180.0, 400.0, 740.0, 2000.0, 4250.0] | 0 | 0
Siemens NH-1-16 | Siemens NH-1-16 | 16 | [4000.0, 400.0, 2.0, 0.1, 0.04, 0.01] | 0 | 0 | [26.0, 35.0, 75.0, 150.0, 200.0, 300.0] | 0 | 0
Siemens NH-1-160 | Siemens NH-1-160 | 160 | [4800.0, 120.0, 7.0, 0.1, 0.004] | 0 | 0 | [210.0, 500.0, 900.0, 2300.0, 5000.0] | 0 | 0
Siemens NH-1-25 | Siemens NH-1-25 | 25 | [4000.0, 1000.0, 10.0, 0.2, 0.02, 0.01] | 0 | 0 | [40.0, 50.0, 100.0, 210.0, 400.0, 500.0] | 0 | 0
Siemens NH-1-50 | Siemens NH-1-50 | 50 | [4000.0, 40.0, 4.0, 1.0, 0.02, 0.01] | 0 | 0 | [86.0, 200.0, 300.0, 400.0, 1000.0, 1280.0] | 0 | 0
Siemens NH-1-63 | Siemens NH-1-63 | 63 | [4000.0, 100.0, 10.0, 2.0, 0.04, 0.01] | 0 | 0 | [100.0, 200.0, 300.0, 400.0, 1000.0, 1500.0] | 0 | 0
Siemens NH-1-80 | Siemens NH-1-80 | 80 | [4800.0, 120.0, 7.0, 0.1, 0.01] | 0 | 0 | [150.58, 250.0, 450.0, 1150.0, 2470.0] | 0 | 0
Siemens NH-2-1000 | Siemens NH-2-1000 | 1000 | [4800.0, 120.0, 7.0, 0.1, 0.004] | 0 | 0 | [1900.0, 3500.0, 8400.0, 24000.0, 52000.0] | 0 | 0
Siemens NH-2-200 | Siemens NH-2-200 | 200 | [4800.0, 120.0, 7.0, 0.1, 0.004] | 0 | 0 | [280.0, 650.0, 1200.0, 3000.0, 7000.0] | 0 | 0
Siemens NH-2-224 | Siemens NH-2-224 | 224 | [4800.0, 120.0, 7.0, 0.2, 0.04, 0.004] | 0 | 0 | [400.0, 750.0, 1453.0, 3025.0, 4315.0, 7600.0] | 0 | 0
Siemens NH-2-250 | Siemens NH-2-250 | 250 | [4800.0, 120.0, 7.0, 0.1, 0.004] | 0 | 0 | [450.0, 800.0, 1650.0, 4000.0, 8500.0] | 0 | 0
Siemens NH-2-315 | Siemens NH-2-315 | 315 | [4800.0, 120.0, 7.0, 0.1, 0.004] | 0 | 0 | [550.0, 920.0, 1900.0, 5000.0, 11000.0] | 0 | 0
Siemens NH-2-355 | Siemens NH-2-355 | 355 | [4800.0, 120.0, 6.0, 0.1, 0.004] | 0 | 0 | [650.0, 1116.27, 2350.0, 5840.0, 12790.0] | 0 | 0
Siemens NH-2-400 | Siemens NH-2-400 | 400 | [4800.0, 120.0, 7.0, 0.1, 0.004] | 0 | 0 | [720.0, 1350.0, 2800.0, 6500.0, 15000.0] | 0 | 0
Siemens NH-2-425 | Siemens NH-2-425 | 425 | [4800.0, 120.0, 7.0, 0.1, 0.004] | 0 | 0 | [850.0, 1500.0, 3050.0, 7500.0, 16500.0] | 0 | 0
Siemens NH-2-630 | Siemens NH-2-630 | 630 | [4800.0, 120.0, 7.0, 0.1, 0.004] | 0 | 0 | [1200.0, 2000.0, 4800.0, 12000.0, 26000.0] | 0 | 0

## res_bus
| vm_pu | va_degree | p_mw | q_mvar
0 | 0.97708 | -0.16069 | 0.0022894 | 0.00057379
1 | 0.9773 | -0.15913 | 0 | 0
2 | 0.98249 | -0.12207 | 0.002472 | 0.00061953
3 | 0.9826 | -0.12127 | 0.003416 | 0.00085614
4 | 0.97759 | -0.15705 | 0 | 0
5 | 0.98271 | -0.12054 | 0 | 0
6 | 0.97766 | -0.15653 | 0.0040734 | 0.0010209
7 | 0.98061 | -0.13548 | 0 | 0
8 | 0.9816 | -0.12842 | 0.0035985 | 0.00090188
9 | 0.97948 | -0.1435 | 0.0033007 | 0.00082723
10 | 0.98241 | -0.12265 | 0.0027187 | 0.00068138
11 | 0.98245 | -0.12239 | 0 | 0
12 | 0.98812 | -0.082362 | 0 | 0
13 | 0.97769 | -0.15631 | 0.010422 | 0.0026119
14 | 0.9781 | -0.15328 | 0 | 0
15 | 0.97687 | -0.16209 | 0.021468 | 0.0053803
16 | 0.97609 | -0.16764 | 0 | 0
17 | 0.97915 | -0.14586 | 0.0025289 | 0.00063381
18 | 0.97834 | -0.15164 | 0.002464 | 0.00061753
19 | 0.97866 | -0.14937 | 0 | 0
20 | 0.97912 | -0.14612 | 0.0043764 | 0.0010968
21 | 0.973 | -0.18986 | 0.0066373 | 0.0016635
22 | 0.97338 | -0.18716 | 0 | 0
23 | 0.97404 | -0.1824 | 0 | 0
24 | 0.97435 | -0.18021 | 0 | 0
25 | 0.97396 | -0.18296 | 0.0022131 | 0.00055467
26 | 0.97517 | -0.17424 | 0.0008551 | 0.00021431
27 | 0.97512 | -0.17465 | 0.011036 | 0.002766
28 | 0.9756 | -0.1712 | 0 | 0
29 | 0.97649 | -0.16482 | 0 | 0
30 | 0.98192 | -0.12611 | 0 | 0
31 | 0.97908 | -0.14635 | 0 | 0
32 | 0.99353 | -0.044652 | 0 | 0
33 | 0.98084 | -0.1338 | 0.0099843 | 0.0025023
34 | 0.98058 | -0.13564 | 0 | 0
35 | 0.97712 | -0.16032 | 0 | 0
36 | 1 | 0 | -0.24699 | -0.062324
37 | 0.99773 | -0.015639 | 0.012853 | 0.0032212
38 | 0.99974 | -0.0018268 | 0.0052923 | 0.0013264
39 | 0.97861 | -0.14971 | 0.00072413 | 0.00018148
40 | 0.97899 | -0.14696 | 0.0015521 | 0.00038899
41 | 0.99269 | -0.050574 | 0.0055904 | 0.0014011
42 | 0.97448 | -0.17914 | 0.0049181 | 0.0012326
43 | 0.9764 | -0.16542 | 0.0045966 | 0.001152
44 | 0.98061 | -0.1354 | 0.0019697 | 0.00049364
45 | 0.9762 | -0.16689 | 0.01252 | 0.0031378
46 | 0.99591 | -0.028142 | 0 | 0
47 | 0.97858 | -0.14993 | 0.0016695 | 0.00041842
48 | 0.99294 | -0.048778 | 0.0090011 | 0.0022559
49 | 0.99266 | -0.050783 | 0.00099301 | 0.00024887
50 | 0.97616 | -0.16718 | 0.01148 | 0.0028772
51 | 0.98055 | -0.13585 | 0.0016294 | 0.00040837
52 | 0.9728 | -0.19127 | 0.0076641 | 0.0019208
53 | 0.97218 | -0.1957 | 0.011352 | 0.0028451
54 | 0.972 | -0.19703 | 0.0024917 | 0.00062448
55 | 0.97601 | -0.16823 | 0.010078 | 0.0025258
56 | 0.97192 | -0.19761 | 0.0018178 | 0.00045557
57 | 0.97537 | -0.17281 | 0.0026408 | 0.00066185
58 | 0.97548 | -0.17203 | 0.0098314 | 0.002464
59 | 0.98202 | -0.12542 | 0.0068683 | 0.0017214
60 | 0.97636 | -0.16581 | 0.0013381 | 0.00033536
61 | 0.97645 | -0.16517 | 0.0011122 | 0.00027875
62 | 0.97633 | -0.16602 | 0.0012464 | 0.00031239
63 | 0.97665 | -0.16378 | 0 | 0
64 | 0.97689 | -0.16202 | 0 | 0
65 | 0.97677 | -0.16288 | 0.0011532 | 0.00028901
66 | 0.97697 | -0.16145 | 0.0016367 | 0.0004102
67 | 0.97676 | -0.16294 | 0.002252 | 0.0005644
68 | 0.97736 | -0.15866 | 0.0018555 | 0.00046503
69 | 0.97768 | -0.15639 | 0 | 0
70 | 0.97786 | -0.1551 | 0.0019855 | 0.00049761
71 | 0.97762 | -0.15682 | 0.001311 | 0.00032856
72 | 0.97799 | -0.15412 | 0.001719 | 0.00043082
73 | 0.97758 | -0.15708 | 0.0014463 | 0.00036248
74 | 0.97669 | -0.16349 | 0.0028294 | 0.00070911
75 | 0.99998 | 149.9947 | 0 | 0

## res_line
| p_from_mw | q_from_mvar | p_to_mw | q_to_mvar | pl_mw | ql_mvar | i_from_ka | i_to_ka | i_ka | vm_from_pu | va_from_degree | vm_to_pu | va_to_degree | loading_percent
0 | -0.0022894 | -0.00057379 | 0.0022899 | 0.00057316 | 4.9375e-07 | -6.2558e-07 | 0.0034866 | 0.0034863 | 0.0034866 | 0.97708 | -0.16069 | 0.9773 | -0.15913 | 1.2913
1 | -0.0022899 | -0.00057316 | 0.0022906 | 0.00057233 | 6.5664e-07 | -8.3274e-07 | 0.0034863 | 0.0034859 | 0.0034863 | 0.9773 | -0.15913 | 0.97759 | -0.15705 | 1.2912
2 | -0.002472 | -0.00061953 | 0.0024722 | 0.00061924 | 2.7313e-07 | -2.9048e-07 | 0.0037439 | 0.0037437 | 0.0037439 | 0.98249 | -0.12207 | 0.9826 | -0.12127 | 1.3866
3 | -0.0058882 | -0.0014754 | 0.0058888 | 0.0014755 | 5.9899e-07 | 7.7437e-08 | 0.0089168 | 0.0089167 | 0.0089168 | 0.9826 | -0.12127 | 0.98271 | -0.12054 | 3.3025
4 | -0.0022906 | -0.00057233 | 0.0022908 | 0.00057212 | 1.6274e-07 | -2.0652e-07 | 0.0034859 | 0.0034859 | 0.0034859 | 0.97759 | -0.15705 | 0.97766 | -0.15653 | 1.2911
5 | 0.0095924 | 0.0024041 | -0.0095896 | -0.0024032 | 2.8065e-06 | 8.0941e-07 | 0.014525 | 0.014525 | 0.014525 | 0.98271 | -0.12054 | 0.98241 | -0.12265 | 5.3796
6 | 0.10687 | 0.026867 | -0.10685 | -0.026857 | 2.7537e-05 | 1.0506e-05 | 0.16186 | 0.16186 | 0.16186 | 0.98271 | -0.12054 | 0.98245 | -0.12239 | 29.9735
7 | -0.12235 | -0.030747 | 0.12301 | 0.030997 | 0.0006536 | 0.00024983 | 0.1853 | 0.1853 | 0.1853 | 0.98271 | -0.12054 | 0.98812 | -0.082362 | 34.3145
8 | -0.0063641 | -0.001593 | 0.0063643 | 0.001593 | 1.9179e-07 | 3.2679e-08 | 0.0096856 | 0.0096856 | 0.0096856 | 0.97766 | -0.15653 | 0.97769 | -0.15631 | 3.5873
9 | -0.029524 | -0.0074052 | 0.029553 | 0.007416 | 2.8927e-05 | 1.0834e-05 | 0.044803 | 0.044802 | 0.044803 | 0.98061 | -0.13548 | 0.9816 | -0.12842 | 16.5935
10 | 0.029524 | 0.0074052 | -0.029491 | -0.0073929 | 3.279e-05 | 1.2282e-05 | 0.044803 | 0.044803 | 0.044803 | 0.98061 | -0.13548 | 0.97948 | -0.1435 | 16.5936
11 | -0.033151 | -0.0083179 | 0.033179 | 0.0083284 | 2.7786e-05 | 1.0464e-05 | 0.050257 | 0.050257 | 0.050257 | 0.9816 | -0.12842 | 0.98245 | -0.12239 | 18.6139
12 | 0.02619 | 0.0065657 | -0.026182 | -0.0065625 | 8.5725e-06 | 3.1879e-06 | 0.039788 | 0.039788 | 0.039788 | 0.97948 | -0.1435 | 0.97915 | -0.14586 | 14.7364
13 | 0.0068709 | 0.0017219 | -0.0068683 | -0.0017214 | 2.6328e-06 | 5.1956e-07 | 0.010407 | 0.010407 | 0.010407 | 0.98241 | -0.12265 | 0.98202 | -0.12542 | 3.8545
14 | 0.073667 | 0.018528 | -0.073351 | -0.018409 | 0.00031592 | 0.00011946 | 0.1116 | 0.1116 | 0.1116 | 0.98245 | -0.12239 | 0.9781 | -0.15328 | 20.6667
15 | -0.12301 | -0.030997 | 0.12359 | 0.031219 | 0.00058096 | 0.00022205 | 0.1853 | 0.1853 | 0.1853 | 0.98812 | -0.082362 | 0.99294 | -0.048778 | 34.3144
16 | -0.016786 | -0.0042049 | 0.016797 | 0.0042088 | 1.0847e-05 | 3.8376e-06 | 0.025547 | 0.025547 | 0.025547 | 0.97769 | -0.15631 | 0.97834 | -0.15164 | 9.4618
17 | 0.044098 | 0.011061 | -0.044044 | -0.011041 | 5.3857e-05 | 2.0474e-05 | 0.067091 | 0.067091 | 0.067091 | 0.9781 | -0.15328 | 0.97687 | -0.16209 | 24.8486
18 | 0.029253 | 0.0073476 | -0.029195 | -0.0073275 | 5.8339e-05 | 2.0074e-05 | 0.044509 | 0.04451 | 0.04451 | 0.9781 | -0.15328 | 0.97609 | -0.16764 | 8.2426
19 | 0.022576 | 0.0056606 | -0.022557 | -0.0056535 | 1.9168e-05 | 7.0476e-06 | 0.03439 | 0.03439 | 0.03439 | 0.97687 | -0.16209 | 0.97601 | -0.16823 | 12.7372
20 | 0.029195 | 0.0073275 | -0.029168 | -0.0073175 | 2.6721e-05 | 1.0007e-05 | 0.04451 | 0.04451 | 0.04451 | 0.97609 | -0.16764 | 0.97517 | -0.17424 | 16.4853
21 | 0.0043766 | 0.0010968 | -0.0043764 | -0.0010968 | 1.5571e-07 | -1.1061e-08 | 0.006651 | 0.0066511 | 0.0066511 | 0.97915 | -0.14586 | 0.97912 | -0.14612 | 2.4634
22 | 0.019276 | 0.0048319 | -0.019267 | -0.0048285 | 9.3469e-06 | 3.3755e-06 | 0.029294 | 0.029294 | 0.029294 | 0.97915 | -0.14586 | 0.97866 | -0.14937 | 10.8497
23 | -0.019261 | -0.0048263 | 0.019267 | 0.0048285 | 6.0717e-06 | 2.1929e-06 | 0.029294 | 0.029294 | 0.029294 | 0.97834 | -0.15164 | 0.97866 | -0.14937 | 10.8497
24 | -0.0066373 | -0.0016635 | 0.0066398 | 0.0016639 | 2.4818e-06 | 4.7489e-07 | 0.01015 | 0.01015 | 0.01015 | 0.973 | -0.18986 | 0.97338 | -0.18716 | 3.7594
25 | -0.0066398 | -0.0016639 | 0.0066442 | 0.0016648 | 4.3731e-06 | 8.3586e-07 | 0.01015 | 0.01015 | 0.01015 | 0.97338 | -0.18716 | 0.97404 | -0.1824 | 3.7594
26 | -0.0088575 | -0.0022192 | 0.0088602 | 0.00222 | 2.6853e-06 | 7.4016e-07 | 0.013531 | 0.013531 | 0.013531 | 0.97404 | -0.1824 | 0.97435 | -0.18021 | 5.0115
27 | 0.0022133 | 0.00055443 | -0.0022131 | -0.00055467 | 1.7223e-07 | -2.3424e-07 | 0.0033811 | 0.0033812 | 0.0033812 | 0.97404 | -0.1824 | 0.97396 | -0.18296 | 1.2523
28 | -0.0088602 | -0.00222 | 0.008867 | 0.0022218 | 6.8135e-06 | 1.8772e-06 | 0.013531 | 0.013531 | 0.013531 | 0.97435 | -0.18021 | 0.97512 | -0.17465 | 5.0115
29 | 0.028313 | 0.0071032 | -0.028294 | -0.007096 | 1.9221e-05 | 7.187e-06 | 0.043205 | 0.043206 | 0.043206 | 0.97517 | -0.17424 | 0.97448 | -0.17914 | 16.002
30 | -0.019903 | -0.0049878 | 0.019913 | 0.0049913 | 9.5323e-06 | 3.4596e-06 | 0.030372 | 0.030372 | 0.030372 | 0.97512 | -0.17465 | 0.9756 | -0.1712 | 11.2489
31 | -0.019913 | -0.0049913 | 0.019931 | 0.0049977 | 1.7608e-05 | 6.39e-06 | 0.030372 | 0.030372 | 0.030372 | 0.9756 | -0.1712 | 0.97649 | -0.16482 | 11.2489
32 | 0.004597 | 0.001152 | -0.0045966 | -0.001152 | 3.8741e-07 | -9.256e-09 | 0.007005 | 0.0070051 | 0.0070051 | 0.97649 | -0.16482 | 0.9764 | -0.16542 | 2.5945
33 | -0.024528 | -0.0061497 | 0.024543 | 0.0061553 | 1.5272e-05 | 5.6546e-06 | 0.037377 | 0.037377 | 0.037377 | 0.97649 | -0.16482 | 0.97712 | -0.16032 | 13.8433
34 | 0.023939 | 0.006009 | -0.023872 | -0.0059843 | 6.7104e-05 | 2.4779e-05 | 0.03628 | 0.036281 | 0.036281 | 0.98192 | -0.12611 | 0.97908 | -0.14635 | 13.4373
35 | -0.086334 | -0.021685 | 0.087323 | 0.022064 | 0.00098936 | 0.00037934 | 0.13085 | 0.13085 | 0.13085 | 0.98192 | -0.12611 | 0.99353 | -0.044652 | 48.4627
36 | 0.062395 | 0.015676 | -0.062329 | -0.015651 | 6.6722e-05 | 2.5511e-05 | 0.094569 | 0.094569 | 0.094569 | 0.98192 | -0.12611 | 0.98084 | -0.1338 | 35.0255
37 | 0.022319 | 0.0055957 | -0.022309 | -0.0055919 | 1.0383e-05 | 3.8115e-06 | 0.033922 | 0.033922 | 0.033922 | 0.97908 | -0.14635 | 0.97861 | -0.14971 | 12.5637
38 | 0.0015522 | 0.00038856 | -0.0015521 | -0.00038899 | 1.3221e-07 | -4.2793e-07 | 0.0023589 | 0.0023591 | 0.0023591 | 0.97908 | -0.14635 | 0.97899 | -0.14696 | 0.87373
39 | 0.0065888 | 0.0016506 | -0.0065834 | -0.0016497 | 5.3963e-06 | 9.2644e-07 | 0.0098679 | 0.0098683 | 0.0098683 | 0.99353 | -0.044652 | 0.99269 | -0.050574 | 3.6549
40 | -0.093912 | -0.023715 | 0.094506 | 0.023941 | 0.00059318 | 0.00022564 | 0.14072 | 0.14072 | 0.14072 | 0.99353 | -0.044652 | 1 | 0 | 26.0586
41 | 0.0036 | 0.00090148 | -0.0035992 | -0.00090171 | 7.9479e-07 | -2.3318e-07 | 0.0054612 | 0.0054614 | 0.0054614 | 0.98084 | -0.1338 | 0.98061 | -0.1354 | 2.0227
42 | 0.048745 | 0.012247 | -0.048732 | -0.012242 | 1.2449e-05 | 4.7419e-06 | 0.073961 | 0.073961 | 0.073961 | 0.98084 | -0.1338 | 0.98058 | -0.13564 | 27.3928
43 | 0.048732 | 0.012242 | -0.048565 | -0.012179 | 0.00016673 | 6.3514e-05 | 0.073961 | 0.073961 | 0.073961 | 0.98058 | -0.13564 | 0.97712 | -0.16032 | 27.3929
44 | 0.024023 | 0.0060232 | -0.024001 | -0.0060152 | 2.184e-05 | 8.0728e-06 | 0.036584 | 0.036584 | 0.036584 | 0.97712 | -0.16032 | 0.9762 | -0.16689 | 13.5497
45 | 0.14639 | 0.037057 | -0.14606 | -0.036933 | 0.00032266 | 0.00012353 | 0.21795 | 0.21796 | 0.21796 | 1 | 0 | 0.99773 | -0.015639 | 40.362
46 | 0.0052936 | 0.0013264 | -0.0052923 | -0.0013264 | 1.3383e-06 | 6.1366e-08 | 0.0078769 | 0.007877 | 0.007877 | 1 | 0 | 0.99974 | -0.0018268 | 2.9174
47 | 0.13321 | 0.033712 | -0.13298 | -0.033622 | 0.00023472 | 8.9781e-05 | 0.19879 | 0.19879 | 0.19879 | 0.99773 | -0.015639 | 0.99591 | -0.028142 | 36.8123
48 | 0.021585 | 0.0054104 | -0.021584 | -0.0054102 | 6.5097e-07 | 2.382e-07 | 0.032821 | 0.032821 | 0.032821 | 0.97861 | -0.14971 | 0.97858 | -0.14993 | 12.1559
49 | 0.00099304 | 0.00024862 | -0.00099301 | -0.00024887 | 2.8651e-08 | -2.5689e-07 | 0.0014885 | 0.0014885 | 0.0014885 | 0.99269 | -0.050574 | 0.99266 | -0.050783 | 0.55131
50 | 0.023375 | 0.0058634 | -0.023336 | -0.005849 | 3.9242e-05 | 1.4479e-05 | 0.035696 | 0.035696 | 0.035696 | 0.97448 | -0.17914 | 0.9728 | -0.19127 | 13.2207
51 | 0.0016295 | 0.00040807 | -0.0016294 | -0.00040837 | 1.0116e-07 | -2.9558e-07 | 0.0024726 | 0.0024727 | 0.0024727 | 0.98061 | -0.1354 | 0.98055 | -0.13585 | 0.91581
52 | 0.011481 | 0.0028773 | -0.01148 | -0.0028772 | 4.5303e-07 | 1.446e-07 | 0.0175 | 0.0175 | 0.0175 | 0.9762 | -0.16689 | 0.97616 | -0.16718 | 6.4814
53 | 0.13298 | 0.033622 | -0.13259 | -0.033475 | 0.00038554 | 0.00014747 | 0.19879 | 0.19879 | 0.19879 | 0.99591 | -0.028142 | 0.99294 | -0.048778 | 36.8123
54 | 0.019915 | 0.0049917 | -0.019903 | -0.0049876 | 1.1564e-05 | 4.1941e-06 | 0.030282 | 0.030282 | 0.030282 | 0.97858 | -0.14993 | 0.97799 | -0.15412 | 11.2157
55 | 0.015672 | 0.0039282 | -0.015663 | -0.0039248 | 9.6264e-06 | 3.3694e-06 | 0.023973 | 0.023973 | 0.023973 | 0.9728 | -0.19127 | 0.97218 | -0.1957 | 8.8788
56 | 0.0043104 | 0.0010797 | -0.0043096 | -0.0010797 | 7.9309e-07 | -5.6981e-08 | 0.0065972 | 0.0065974 | 0.0065974 | 0.97218 | -0.1957 | 0.972 | -0.19703 | 2.4435
57 | 0.0018179 | 0.00045526 | -0.0018178 | -0.00045557 | 1.4446e-07 | -3.1491e-07 | 0.0027829 | 0.002783 | 0.002783 | 0.972 | -0.19703 | 0.97192 | -0.19761 | 1.0307
58 | 0.012479 | 0.0031278 | -0.012473 | -0.0031256 | 6.5734e-06 | 2.1647e-06 | 0.019026 | 0.019026 | 0.019026 | 0.97601 | -0.16823 | 0.97548 | -0.17203 | 7.0465
59 | -0.0026408 | -0.00066185 | 0.0026411 | 0.00066161 | 2.839e-07 | -2.4071e-07 | 0.0040288 | 0.0040287 | 0.0040288 | 0.97537 | -0.17281 | 0.97548 | -0.17203 | 1.4921
60 | -0.0025846 | -0.00064756 | 0.0025848 | 0.00064735 | 2.3173e-07 | -2.1025e-07 | 0.0039389 | 0.0039388 | 0.0039389 | 0.97636 | -0.16581 | 0.97645 | -0.16517 | 1.4589
61 | 0.0012465 | 0.0003122 | -0.0012464 | -0.00031239 | 3.565e-08 | -1.8428e-07 | 0.0018996 | 0.0018997 | 0.0018997 | 0.97636 | -0.16581 | 0.97633 | -0.16602 | 0.70359
62 | -0.003697 | -0.0009261 | 0.0036977 | 0.00092593 | 7.0886e-07 | -1.7517e-07 | 0.0056337 | 0.0056336 | 0.0056337 | 0.97645 | -0.16517 | 0.97665 | -0.16378 | 2.0866
63 | -0.0036977 | -0.00092593 | 0.0036986 | 0.0009257 | 9.0016e-07 | -2.2274e-07 | 0.0056336 | 0.0056334 | 0.0056336 | 0.97665 | -0.16378 | 0.97689 | -0.16202 | 2.0865
64 | 0.0062356 | 0.0015625 | -0.0062348 | -0.0015624 | 7.4109e-07 | 1.2023e-07 | 0.009498 | 0.0094981 | 0.0094981 | 0.97689 | -0.16202 | 0.97677 | -0.16288 | 3.5178
65 | -0.0099342 | -0.0024882 | 0.009935 | 0.0024884 | 7.8087e-07 | 2.319e-07 | 0.015131 | 0.015131 | 0.015131 | 0.97689 | -0.16202 | 0.97697 | -0.16145 | 5.6042
66 | 0.0050816 | 0.0012734 | -0.0050816 | -0.0012734 | 4.4606e-08 | 2.2257e-09 | 0.0077413 | 0.0077413 | 0.0077413 | 0.97677 | -0.16288 | 0.97676 | -0.16294 | 2.8672
67 | -0.011572 | -0.0028986 | 0.011576 | 0.0029001 | 4.4579e-06 | 1.4265e-06 | 0.017624 | 0.017624 | 0.017624 | 0.97697 | -0.16145 | 0.97736 | -0.15866 | 6.5275
68 | 0.0028296 | 0.00070896 | -0.0028294 | -0.00070911 | 2.1461e-07 | -1.4911e-07 | 0.0043106 | 0.0043107 | 0.0043107 | 0.97676 | -0.16294 | 0.97669 | -0.16349 | 1.5965
69 | -0.013432 | -0.0033651 | 0.013436 | 0.0033665 | 4.2198e-06 | 1.4203e-06 | 0.020449 | 0.020449 | 0.020449 | 0.97736 | -0.15866 | 0.97768 | -0.15639 | 7.5737
70 | -0.016193 | -0.0040572 | 0.016196 | 0.0040582 | 2.899e-06 | 1.0191e-06 | 0.024646 | 0.024646 | 0.024646 | 0.97768 | -0.15639 | 0.97786 | -0.1551 | 9.128
71 | 0.0027575 | 0.00069072 | -0.0027573 | -0.00069084 | 1.6268e-07 | -1.2304e-07 | 0.0041967 | 0.0041968 | 0.0041968 | 0.97768 | -0.15639 | 0.97762 | -0.15682 | 1.5544
72 | -0.018182 | -0.0045559 | 0.018184 | 0.0045567 | 2.46e-06 | 8.8154e-07 | 0.027667 | 0.027667 | 0.027667 | 0.97786 | -0.1551 | 0.97799 | -0.15412 | 10.247
73 | 0.0014464 | 0.00036228 | -0.0014463 | -0.00036248 | 5.2214e-08 | -1.964e-07 | 0.0022014 | 0.0022015 | 0.0022015 | 0.97762 | -0.15682 | 0.97758 | -0.15708 | 0.81537

## res_trafo
| p_hv_mw | q_hv_mvar | p_lv_mw | q_lv_mvar | pl_mw | ql_mvar | i_hv_ka | i_lv_ka | vm_hv_pu | va_hv_degree | vm_lv_pu | va_lv_degree | loading_percent
0 | 2.5187e-16 | 8.8016e-16 | 0.00079998 | 7.4552e-08 | 0.00079998 | 7.4552e-08 | 2.6429e-17 | 0.0011547 | 0.99998 | 149.9947 | 1 | 0 | 0.31999

## res_ext_grid
| p_mw | q_mvar
0 | 0.24699 | 0.062324

## res_load
| p_mw | q_mvar
0 | 0.0022894 | 0.00057379
1 | 0.002472 | 0.00061953
2 | 0.003416 | 0.00085614
3 | 0.0040734 | 0.0010209
4 | 0.0035985 | 0.00090188
5 | 0.0033007 | 0.00082723
6 | 0.0027187 | 0.00068138
7 | 0.010422 | 0.0026119
8 | 0.021468 | 0.0053803
9 | 0.0025289 | 0.00063381
10 | 0.002464 | 0.00061753
11 | 0.0043764 | 0.0010968
12 | 0.0066373 | 0.0016635
13 | 0.0022131 | 0.00055467
14 | 0.0008551 | 0.00021431
15 | 0.011036 | 0.002766
16 | 0.0099843 | 0.0025023
17 | 0.012853 | 0.0032212
18 | 0.0052923 | 0.0013264
19 | 0.00072413 | 0.00018148
20 | 0.0015521 | 0.00038899
21 | 0.0055904 | 0.0014011
22 | 0.0049181 | 0.0012326
23 | 0.0045966 | 0.001152
24 | 0.0019697 | 0.00049364
25 | 0.01252 | 0.0031378
26 | 0.0016695 | 0.00041842
27 | 0.0090011 | 0.0022559
28 | 0.00099301 | 0.00024887
29 | 0.01148 | 0.0028772
30 | 0.0016294 | 0.00040837
31 | 0.0076641 | 0.0019208
32 | 0.011352 | 0.0028451
33 | 0.0024917 | 0.00062448
34 | 0.010078 | 0.0025258
35 | 0.0018178 | 0.00045557
36 | 0.0026408 | 0.00066185
37 | 0.0098314 | 0.002464
38 | 0.0068683 | 0.0017214
39 | 0.0013381 | 0.00033536
40 | 0.0011122 | 0.00027875
41 | 0.0012464 | 0.00031239
42 | 0.0011532 | 0.00028901
43 | 0.0016367 | 0.0004102
44 | 0.002252 | 0.0005644
45 | 0.0018555 | 0.00046503
46 | 0.0019855 | 0.00049761
47 | 0.001311 | 0.00032856
48 | 0.001719 | 0.00043082
49 | 0.0014463 | 0.00036248
50 | 0.0028294 | 0.00070911

## dtypes
| element | column | dtype
0 | bus | name | object
1 | bus | vn_kv | float64
2 | bus | type | object
3 | bus | zone | object
4 | bus | in_service | bool
5 | load | name | object
6 | load | bus | uint32
7 | load | p_mw | float64
8 | load | q_mvar | float64
9 | load | const_z_percent | float64
10 | load | const_i_percent | float64
11 | load | sn_mva | float64
12 | load | scaling | float64
13 | load | in_service | bool
14 | load | type | object
15 | ext_grid | name | object
16 | ext_grid | bus | uint32
17 | ext_grid | vm_pu | float64
18 | ext_grid | va_degree | float64
19 | ext_grid | slack_weight | float64
20 | ext_grid | in_service | bool
21 | line | name | object
22 | line | std_type | object
23 | line | from_bus | uint32
24 | line | to_bus | uint32
25 | line | length_km | float64
26 | line | r_ohm_per_km | float64
27 | line | x_ohm_per_km | float64
28 | line | c_nf_per_km | float64
29 | line | g_us_per_km | float64
30 | line | max_i_ka | float64
31 | line | df | float64
32 | line | parallel | uint32
33 | line | type | object
34 | line | in_service | bool
35 | trafo | name | object
36 | trafo | std_type | object
37 | trafo | hv_bus | uint32
38 | trafo | lv_bus | uint32
39 | trafo | sn_mva | float64
40 | trafo | vn_hv_kv | float64
41 | trafo | vn_lv_kv | float64
42 | trafo | vk_percent | float64
43 | trafo | vkr_percent | float64
44 | trafo | pfe_kw | float64
45 | trafo | i0_percent | float64
46 | trafo | shift_degree | float64
47 | trafo | tap_side | object
48 | trafo | tap_neutral | int32
49 | trafo | tap_min | int32
50 | trafo | tap_max | int32
51 | trafo | tap_step_percent | float64
52 | trafo | tap_step_degree | float64
53 | trafo | tap_pos | int32
54 | trafo | tap_phase_shifter | bool
55 | trafo | parallel | uint32
56 | trafo | df | float64
57 | trafo | in_service | bool
58 | line_geodata | coords | object
59 | bus_geodata | x | float64
60 | bus_geodata | y | float64
61 | bus_geodata | coords | object
62 | res_bus | vm_pu | float64
63 | res_bus | va_degree | float64
64 | res_bus | p_mw | float64
65 | res_bus | q_mvar | float64
66 | res_line | p_from_mw | float64
67 | res_line | q_from_mvar | float64
68 | res_line | p_to_mw | float64
69 | res_line | q_to_mvar | float64
70 | res_line | pl_mw | float64
71 | res_line | ql_mvar | float64
72 | res_line | i_from_ka | float64
73 | res_line | i_to_ka | float64
74 | res_line | i_ka | float64
75 | res_line | vm_from_pu | float64
76 | res_line | va_from_degree | float64
77 | res_line | vm_to_pu | float64
78 | res_line | va_to_degree | float64
79 | res_line | loading_percent | float64
80 | res_trafo | p_hv_mw | float64
81 | res_trafo | q_hv_mvar | float64
82 | res_trafo | p_lv_mw | float64
83 | res_trafo | q_lv_mvar | float64
84 | res_trafo | pl_mw | float64
85 | res_trafo | ql_mvar | float64
86 | res_trafo | i_hv_ka | float64
87 | res_trafo | i_lv_ka | float64
88 | res_trafo | vm_hv_pu | float64
89 | res_trafo | va_hv_degree | float64
90 | res_trafo | vm_lv_pu | float64
91 | res_trafo | va_lv_degree | float64
92 | res_trafo | loading_percent | float64
93 | res_ext_grid | p_mw | float64
94 | res_ext_grid | q_mvar | float64
95 | res_load | p_mw | float64
96 | res_load | q_mvar | float64

## parameters
| version | format_version | converged | OPF_converged | name | f_hz | sn_mva
0 | 2.14.6 | 2.14.0 | TRUE | FALSE |  | 50 | 1