## bus
| name | vn_kv | type | zone | in_service
0 | bus_LV_1094-6_1_4_node_152 | 0.4 | n |  | TRUE
1 | bus_LV_1094-6_1_4_node_153 | 0.4 | n |  | TRUE
2 | bus_LV_1094-6_1_4_node_151 | 0.4 | n |  | TRUE
3 | bus_LV_1094-6_1_4_node_20 | 0.4 | n |  | TRUE
4 | bus_LV_1094-6_1_4_node_21 | 0.4 | n |  | TRUE
5 | bus_LV_1094-6_1_4_node_22 | 0.4 | n |  | TRUE
6 | bus_LV_1094-6_1_4_node_23 | 0.4 | n |  | TRUE
7 | bus_LV_1094-6_1_4_node_24 | 0.4 | n |  | TRUE
8 | bus_LV_1094-6_1_4_node_25 | 0.4 | n |  | TRUE
9 | bus_LV_1094-6_1_4_node_116 | 0.4 | n |  | TRUE
10 | bus_LV_1094-6_1_4_node_117 | 0.4 | n |  | TRUE
11 | bus_LV_1094-6_1_4_node_115 | 0.4 | n |  | TRUE
12 | bus_LV_1094-6_1_4_node_26 | 0.4 | n |  | TRUE
13 | bus_LV_1094-6_1_4_node_113 | 0.4 | n |  | TRUE
14 | bus_LV_1094-6_1_4_node_114 | 0.4 | n |  | TRUE
15 | bus_LV_1094-6_1_4_node_112 | 0.4 | n |  | TRUE
16 | bus_LV_1094-6_1_4_node_27 | 0.4 | n |  | TRUE
17 | bus_LV_1094-6_1_4_node_111 | 0.4 | n |  | TRUE
18 | bus_LV_1094-6_1_4_node_110 | 0.4 | n |  | TRUE
19 | bus_LV_1094-6_1_4_node_104 | 0.4 | n |  | TRUE
20 | bus_LV_1094-6_1_4_node_108 | 0.4 | n |  | TRUE
21 | bus_LV_1094-6_1_4_node_109 | 0.4 | n |  | TRUE
22 | bus_LV_1094-6_1_4_node_107 | 0.4 | n |  | TRUE
23 | bus_LV_1094-6_1_4_node_103 | 0.4 | n |  | TRUE
24 | bus_LV_1094-6_1_4_node_28 | 0.4 | n |  | TRUE
25 | bus_LV_1094-6_1_4_node_29 | 0.4 | n |  | TRUE
26 | bus_LV_1094-6_1_4_node_31 | 0.4 | n |  | TRUE
27 | bus_LV_1094-6_1_4_node_32 | 0.4 | n |  | TRUE
28 | bus_LV_1094-6_1_4_node_33 | 0.4 | n |  | TRUE
29 | bus_LV_1094-6_1_4_node_121 | 0.4 | n |  | TRUE
30 | bus_LV_1094-6_1_4_node_118 | 0.4 | n |  | TRUE
31 | bus_LV_1094-6_1_4_node_119 | 0.4 | n |  | TRUE
32 | bus_LV_1094-6_1_4_node_34 | 0.4 | n |  | TRUE
33 | bus_LV_1094-6_1_4_node_35 | 0.4 | n |  | TRUE
34 | bus_LV_1094-6_1_4_node_36 | 0.4 | n |  | TRUE
35 | bus_LV_1094-6_1_4_node_37 | 0.4 | n |  | TRUE
36 | bus_LV_1094-6_1_4_node_38 | 0.4 | n |  | TRUE
37 | bus_LV_1094-6_1_4_node_39 | 0.4 | n |  | TRUE
38 | bus_LV_1094-6_1_4_node_40 | 0.4 | n |  | TRUE
39 | bus_LV_1094-6_1_4_node_41 | 0.4 | n |  | TRUE
40 | bus_LV_1094-6_1_4_node_42 | 0.4 | n |  | TRUE
41 | bus_LV_1094-6_1_4_node_43 | 0.4 | n |  | TRUE
42 | bus_LV_1094-6_1_4_node_44 | 0.4 | n |  | TRUE
43 | bus_LV_1094-6_1_4_node_45 | 0.4 | n |  | TRUE
44 | bus_LV_1094-6_1_4_node_46 | 0.4 | n |  | TRUE
45 | bus_LV_1094-6_1_4_node_57 | 0.4 | n |  | TRUE
46 | bus_LV_1094-6_1_4_node_59 | 0.4 | n |  | TRUE
47 | bus_LV_1094-6_1_4_node_47 | 0.4 | n |  | TRUE
48 | bus_LV_1094-6_1_4_node_58 | 0.4 | n |  | TRUE
49 | bus_LV_1094-6_1_4_node_60 | 0.4 | n |  | TRUE
50 | bus_LV_1094-6_1_4_node_48 | 0.4 | n |  | TRUE
51 | bus_LV_1094-6_1_4_node_49 | 0.4 | n |  | TRUE
52 | bus_LV_1094-6_1_4_node_50 | 0.4 | n |  | TRUE
53 | bus_LV_1094-6_1_4_node_51 | 0.4 | n |  | TRUE
54 | bus_LV_1094-6_1_4_node_52 | 0.4 | n |  | TRUE
55 | bus_LV_1094-6_1_4_node_154 | 0.4 | n |  | TRUE
56 | bus_LV_1094-6_1_4_node_65 | 0.4 | n |  | TRUE
57 | bus_LV_1094-6_1_4_node_85 | 0.4 | n |  | TRUE
58 | bus_LV_1094-6_1_4_node_53 | 0.4 | n |  | TRUE
59 | bus_LV_1094-6_1_4_node_56 | 0.4 | n |  | TRUE
60 | bus_LV_1094-6_1_4_node_67 | 0.4 | n |  | TRUE
61 | bus_LV_1094-6_1_4_node_63 | 0.4 | n |  | TRUE
62 | bus_LV_1094-6_1_4_node_83 | 0.4 | n |  | TRUE
63 | bus_LV_1094-6_1_4_node_54 | 0.4 | n |  | TRUE
64 | bus_LV_1094-6_1_4_node_55 | 0.4 | n |  | TRUE
65 | bus_LV_1094-6_1_4_node_70 | 0.4 | n |  | TRUE
66 | bus_LV_1094-6_1_4_node_72 | 0.4 | n |  | TRUE
67 | bus_LV_1094-6_1_4_node_78 | 0.4 | n |  | TRUE
68 | bus_LV_1094-6_1_4_node_79 | 0.4 | n |  | TRUE
69 | bus_LV_1094-6_1_4_node_61 | 0.4 | n |  | TRUE
70 | bus_LV_1094-6_1_4_node_62 | 0.4 | n |  | TRUE
71 | bus_LV_1094-6_1_4_node_74 | 0.4 | n |  | TRUE
72 | bus_LV_1094-6_1_4_node_76 | 0.4 | n |  | TRUE
73 | bus_LV_1094-6_1_4_node_77 | 0.4 | n |  | TRUE
74 | bus_LV_1094-6_1_4_node_73 | 0.4 | n |  | TRUE
75 | bus_LV_1094-6_1_4_node_64 | 0.4 | n |  | TRUE
76 | bus_LV_1094-6_1_4_node_66 | 0.4 | n |  | TRUE
77 | bus_LV_1094-6_1_4_node_68 | 0.4 | n |  | TRUE
78 | bus_LV_1094-6_1_4_node_71 | 0.4 | n |  | TRUE
79 | bus_LV_1094-6_1_4_node_69 | 0.4 | n |  | TRUE
80 | bus_LV_1094-6_1_4_node_75 | 0.4 | n |  | TRUE
81 | bus_LV_1094-6_1_4_node_123 | 0.4 | n |  | TRUE
82 | bus_LV_1094-6_1_4_node_132 | 0.4 | n |  | TRUE
83 | bus_LV_1094-6_1_4_node_124 | 0.4 | n |  | TRUE
84 | bus_LV_1094-6_1_4_node_80 | 0.4 | n |  | TRUE
85 | bus_LV_1094-6_1_4_node_81 | 0.4 | n |  | TRUE
86 | bus_LV_1094-6_1_4_node_82 | 0.4 | n |  | TRUE
87 | bus_LV_1094-6_1_4_node_84 | 0.4 | n |  | TRUE
88 | bus_LV_1094-6_1_4_node_86 | 0.4 | n |  | TRUE
89 | bus_LV_1094-6_1_4_node_87 | 0.4 | n |  | TRUE
90 | bus_LV_1094-6_1_4_node_92 | 0.4 | n |  | TRUE
91 | bus_LV_1094-6_1_4_node_90 | 0.4 | n |  | TRUE
92 | bus_LV_1094-6_1_4_node_88 | 0.4 | n |  | TRUE
93 | bus_LV_1094-6_1_4_node_94 | 0.4 | n |  | TRUE
94 | bus_LV_1094-6_1_4_node_99 | 0.4 | n |  | TRUE
95 | bus_LV_1094-6_1_4_node_91 | 0.4 | n |  | TRUE
96 | bus_LV_1094-6_1_4_node_89 | 0.4 | n |  | TRUE
97 | bus_LV_1094-6_1_4_node_93 | 0.4 | n |  | TRUE
98 | bus_LV_1094-6_1_4_node_101 | 0.4 | n |  | TRUE
99 | bus_LV_1094-6_1_4_node_96 | 0.4 | n |  | TRUE
100 | bus_LV_1094-6_1_4_node_105 | 0.4 | n |  | TRUE
101 | bus_LV_1094-6_1_4_node_106 | 0.4 | n |  | TRUE
102 | bus_LV_1094-6_1_4_node_97 | 0.4 | n |  | TRUE
103 | bus_LV_1094-6_1_4_node_98 | 0.4 | n |  | TRUE
104 | bus_LV_1094-6_1_4_node_100 | 0.4 | n |  | TRUE
105 | bus_LV_1094-6_1_4_node_122 | 0.4 | n |  | TRUE
106 | bus_LV_1094-6_1_4_node_120 | 0.4 | n |  | TRUE
107 | bus_LV_1094-6_1_4_node_102 | 0.4 | n |  | TRUE
108 | bus_LV_1094-6_1_4_node_130 | 0.4 | n |  | TRUE
109 | bus_LV_1094-6_1_4_node_131 | 0.4 | n |  | TRUE
110 | bus_LV_1094-6_1_4_node_129 | 0.4 | n |  | TRUE
111 | bus_LV_1094-6_1_4_node_125 | 0.4 | n |  | TRUE
112 | bus_LV_1094-6_1_4_node_126 | 0.4 | n |  | TRUE
113 | bus_LV_1094-6_1_4_node_127 | 0.4 | n |  | TRUE
114 | bus_LV_1094-6_1_4_node_128 | 0.4 | n |  | TRUE
115 | bus_LV_1094-6_1_4_node_133 | 0.4 | n |  | TRUE
116 | bus_LV_1094-6_1_4_node_134 | 0.4 | n |  | TRUE
117 | bus_LV_1094-6_1_4_node_135 | 0.4 | n |  | TRUE
118 | bus_LV_1094-6_1_4_node_136 | 0.4 | n |  | TRUE
119 | bus_LV_1094-6_1_4_node_137 | 0.4 | n |  | TRUE
120 | bus_LV_1094-6_1_4_node_138 | 0.4 | n |  | TRUE
121 | bus_LV_1094-6_1_4_node_139 | 0.4 | n |  | TRUE
122 | bus_LV_1094-6_1_4_node_140 | 0.4 | n |  | TRUE
123 | bus_LV_1094-6_1_4_node_141 | 0.4 | n |  | TRUE
124 | bus_LV_1094-6_1_4_node_142 | 0.4 | n |  | TRUE
125 | bus_LV_1094-6_1_4_node_143 | 0.4 | n |  | TRUE
126 | bus_LV_1094-6_1_4_node_144 | 0.4 | n |  | TRUE
127 | bus_LV_1094-6_1_4_node_145 | 0.4 | n |  | TRUE
128 | bus_LV_1094-6_1_4_node_146 | 0.4 | n |  | TRUE
129 | bus_LV_1094-6_1_4_node_147 | 0.4 | n |  | TRUE
130 | bus_LV_1094-6_1_4_node_149 | 0.4 | n |  | TRUE
131 | bus_LV_1094-6_1_4_node_148 | 0.4 | n |  | TRUE
132 | bus_MV_2_1_node_245 | 20 | n |  | TRUE

## load
| name | bus | p_mw | q_mvar | const_z_percent | const_i_percent | sn_mva | scaling | in_service | type
0 | LV_1094-6_1_4_load_153 | 1 | 0.0054485 | 0.0013655 | 0 | 0 |  | 1 | TRUE | wye
1 | LV_1094-6_1_4_load_151 | 2 | 0.0015504 | 0.00038856 | 0 | 0 |  | 1 | TRUE | wye
2 | LV_1094-6_1_4_load_20 | 3 | 0.00070459 | 0.00017659 | 0 | 0 |  | 1 | TRUE | wye
3 | LV_1094-6_1_4_load_23 | 6 | 0.0012905 | 0.00032342 | 0 | 0 |  | 1 | TRUE | wye
4 | LV_1094-6_1_4_load_24 | 7 | 0.00062631 | 0.00015697 | 0 | 0 |  | 1 | TRUE | wye
5 | LV_1094-6_1_4_load_116 | 9 | 0.0049551 | 0.0012419 | 0 | 0 |  | 1 | TRUE | wye
6 | LV_1094-6_1_4_load_117 | 10 | 0.0029163 | 0.00073091 | 0 | 0 |  | 1 | TRUE | wye
7 | LV_1094-6_1_4_load_115 | 11 | 0.0026968 | 0.00067588 | 0 | 0 |  | 1 | TRUE | wye
8 | LV_1094-6_1_4_load_26 | 12 | 0.00088577 | 0.000222 | 0 | 0 |  | 1 | TRUE | wye
9 | LV_1094-6_1_4_load_113 | 13 | 0.0028572 | 0.00071609 | 0 | 0 |  | 1 | TRUE | wye
10 | LV_1094-6_1_4_load_114 | 14 | 0.0029538 | 0.00074029 | 0 | 0 |  | 1 | TRUE | wye
11 | LV_1094-6_1_4_load_112 | 15 | 0.0036256 | 0.00090866 | 0 | 0 |  | 1 | TRUE | wye
12 | LV_1094-6_1_4_load_111 | 17 | 0.003016 | 0.00075588 | 0 | 0 |  | 1 | TRUE | wye
13 | LV_1094-6_1_4_load_110 | 18 | 0.00075087 | 0.00018819 | 0 | 0 |  | 1 | TRUE | wye
14 | LV_1094-6_1_4_load_108 | 20 | 0.0013134 | 0.00032916 | 0 | 0 |  | 1 | TRUE | wye
15 | LV_1094-6_1_4_load_109 | 21 | 0.0011321 | 0.00028374 | 0 | 0 |  | 1 | TRUE | wye
16 | LV_1094-6_1_4_load_107 | 22 | 0.00080511 | 0.00020178 | 0 | 0 |  | 1 | TRUE | wye
17 | LV_1094-6_1_4_load_103 | 23 | 0.00087847 | 0.00022016 | 0 | 0 |  | 1 | TRUE | wye
18 | LV_1094-6_1_4_load_28 | 24 | 0.0020978 | 0.00052576 | 0 | 0 |  | 1 | TRUE | wye
19 | LV_1094-6_1_4_load_29 | 25 | 0.0024836 | 0.00062245 | 0 | 0 |  | 1 | TRUE | wye
20 | LV_1094-6_1_4_load_121 | 29 | 0.00062964 | 0.0001578 | 0 | 0 |  | 1 | TRUE | wye
21 | LV_1094-6_1_4_load_118 | 30 | 0.0035211 | 0.00088247 | 0 | 0 |  | 1 | TRUE | wye
22 | LV_1094-6_1_4_load_119 | 31 | 0.002673 | 0.00066992 | 0 | 0 |  | 1 | TRUE | wye
23 | LV_1094-6_1_4_load_34 | 32 | 0.0029022 | 0.00072735 | 0 | 0 |  | 1 | TRUE | wye
24 | LV_1094-6_1_4_load_35 | 33 | 0.0029407 | 0.00073702 | 0 | 0 |  | 1 | TRUE | wye
25 | LV_1094-6_1_4_load_36 | 34 | 0.0042159 | 0.0010566 | 0 | 0 |  | 1 | TRUE | wye
26 | LV_1094-6_1_4_load_37 | 35 | 0.0043437 | 0.0010886 | 0 | 0 |  | 1 | TRUE | wye
27 | LV_1094-6_1_4_load_38 | 36 | 0.0020171 | 0.00050553 | 0 | 0 |  | 1 | TRUE | wye
28 | LV_1094-6_1_4_load_39 | 37 | 0.0021562 | 0.00054039 | 0 | 0 |  | 1 | TRUE | wye
29 | LV_1094-6_1_4_load_40 | 38 | 0.0024681 | 0.00061856 | 0 | 0 |  | 1 | TRUE | wye
30 | LV_1094-6_1_4_load_41 | 39 | 0.0018832 | 0.00047198 | 0 | 0 |  | 1 | TRUE | wye
31 | LV_1094-6_1_4_load_43 | 41 | 0.0010991 | 0.00027546 | 0 | 0 |  | 1 | TRUE | wye
32 | LV_1094-6_1_4_load_45 | 43 | 0.001144 | 0.00028672 | 0 | 0 |  | 1 | TRUE | wye
33 | LV_1094-6_1_4_load_46 | 44 | 0.001105 | 0.00027693 | 0 | 0 |  | 1 | TRUE | wye
34 | LV_1094-6_1_4_load_59 | 46 | 0.0016564 | 0.00041513 | 0 | 0 |  | 1 | TRUE | wye
35 | LV_1094-6_1_4_load_47 | 47 | 0.0019507 | 0.00048889 | 0 | 0 |  | 1 | TRUE | wye
36 | LV_1094-6_1_4_load_58 | 48 | 0.0027379 | 0.00068619 | 0 | 0 |  | 1 | TRUE | wye
37 | LV_1094-6_1_4_load_60 | 49 | 0.0018623 | 0.00046675 | 0 | 0 |  | 1 | TRUE | wye
38 | LV_1094-6_1_4_load_48 | 50 | 0.0018135 | 0.00045451 | 0 | 0 |  | 1 | TRUE | wye
39 | LV_1094-6_1_4_load_51 | 53 | 0.0021367 | 0.00053552 | 0 | 0 |  | 1 | TRUE | wye
40 | LV_1094-6_1_4_load_154 | 55 | 0.0012328 | 0.00030896 | 0 | 0 |  | 1 | TRUE | wye
41 | LV_1094-6_1_4_load_53 | 58 | 0.0010354 | 0.0002595 | 0 | 0 |  | 1 | TRUE | wye
42 | LV_1094-6_1_4_load_56 | 59 | 0.0015063 | 0.00037752 | 0 | 0 |  | 1 | TRUE | wye
43 | LV_1094-6_1_4_load_67 | 60 | 0.0016622 | 0.00041658 | 0 | 0 |  | 1 | TRUE | wye
44 | LV_1094-6_1_4_load_63 | 61 | 0.0016405 | 0.00041114 | 0 | 0 |  | 1 | TRUE | wye
45 | LV_1094-6_1_4_load_83 | 62 | 0.0026808 | 0.00067188 | 0 | 0 |  | 1 | TRUE | wye
46 | LV_1094-6_1_4_load_54 | 63 | 0.00083496 | 0.00020926 | 0 | 0 |  | 1 | TRUE | wye
47 | LV_1094-6_1_4_load_55 | 64 | 0.0014551 | 0.00036467 | 0 | 0 |  | 1 | TRUE | wye
48 | LV_1094-6_1_4_load_72 | 66 | 0.00084791 | 0.00021251 | 0 | 0 |  | 1 | TRUE | wye
49 | LV_1094-6_1_4_load_78 | 67 | 0.0030965 | 0.00077606 | 0 | 0 |  | 1 | TRUE | wye
50 | LV_1094-6_1_4_load_79 | 68 | 0.0019639 | 0.0004922 | 0 | 0 |  | 1 | TRUE | wye
51 | LV_1094-6_1_4_load_62 | 70 | 0.0028899 | 0.00072428 | 0 | 0 |  | 1 | TRUE | wye
52 | LV_1094-6_1_4_load_76 | 72 | 0.0025353 | 0.0006354 | 0 | 0 |  | 1 | TRUE | wye
53 | LV_1094-6_1_4_load_77 | 73 | 0.0021008 | 0.00052651 | 0 | 0 |  | 1 | TRUE | wye
54 | LV_1094-6_1_4_load_73 | 74 | 0.0016435 | 0.00041189 | 0 | 0 |  | 1 | TRUE | wye
55 | LV_1094-6_1_4_load_64 | 75 | 0.0013859 | 0.00034734 | 0 | 0 |  | 1 | TRUE | wye
56 | LV_1094-6_1_4_load_66 | 76 | 0.0014623 | 0.00036648 | 0 | 0 |  | 1 | TRUE | wye
57 | LV_1094-6_1_4_load_68 | 77 | 0.0016738 | 0.0004195 | 0 | 0 |  | 1 | TRUE | wye
58 | LV_1094-6_1_4_load_71 | 78 | 0.0020605 | 0.00051642 | 0 | 0 |  | 1 | TRUE | wye
59 | LV_1094-6_1_4_load_75 | 80 | 0.00080216 | 0.00020104 | 0 | 0 |  | 1 | TRUE | wye
60 | LV_1094-6_1_4_load_123 | 81 | 0.0018606 | 0.0004663 | 0 | 0 |  | 1 | TRUE | wye
61 | LV_1094-6_1_4_load_132 | 82 | 0.0016822 | 0.0004216 | 0 | 0 |  | 1 | TRUE | wye
62 | LV_1094-6_1_4_load_124 | 83 | 0.0017742 | 0.00044465 | 0 | 0 |  | 1 | TRUE | wye
63 | LV_1094-6_1_4_load_80 | 84 | 0.0016377 | 0.00041045 | 0 | 0 |  | 1 | TRUE | wye
64 | LV_1094-6_1_4_load_81 | 85 | 0.0018589 | 0.00046588 | 0 | 0 |  | 1 | TRUE | wye
65 | LV_1094-6_1_4_load_82 | 86 | 0.0032878 | 0.00082399 | 0 | 0 |  | 1 | TRUE | wye
66 | LV_1094-6_1_4_load_87 | 89 | 0.0014202 | 0.00035594 | 0 | 0 |  | 1 | TRUE | wye
67 | LV_1094-6_1_4_load_90 | 91 | 0.0014443 | 0.00036197 | 0 | 0 |  | 1 | TRUE | wye
68 | LV_1094-6_1_4_load_88 | 92 | 0.002387 | 0.00059823 | 0 | 0 |  | 1 | TRUE | wye
69 | LV_1094-6_1_4_load_94 | 93 | 0.0009399 | 0.00023556 | 0 | 0 |  | 1 | TRUE | wye
70 | LV_1094-6_1_4_load_91 | 95 | 0.0011831 | 0.00029651 | 0 | 0 |  | 1 | TRUE | wye
71 | LV_1094-6_1_4_load_89 | 96 | 0.0067726 | 0.0016974 | 0 | 0 |  | 1 | TRUE | wye
72 | LV_1094-6_1_4_load_93 | 97 | 0.00089386 | 0.00022402 | 0 | 0 |  | 1 | TRUE | wye
73 | LV_1094-6_1_4_load_101 | 98 | 0.0015764 | 0.00039508 | 0 | 0 |  | 1 | TRUE | wye
74 | LV_1094-6_1_4_load_96 | 99 | 0.0015738 | 0.00039443 | 0 | 0 |  | 1 | TRUE | wye
75 | LV_1094-6_1_4_load_105 | 100 | 0.0008669 | 0.00021727 | 0 | 0 |  | 1 | TRUE | wye
76 | LV_1094-6_1_4_load_106 | 101 | 0.0013457 | 0.00033725 | 0 | 0 |  | 1 | TRUE | wye
77 | LV_1094-6_1_4_load_97 | 102 | 0.0056341 | 0.001412 | 0 | 0 |  | 1 | TRUE | wye
78 | LV_1094-6_1_4_load_98 | 103 | 0.003321 | 0.00083233 | 0 | 0 |  | 1 | TRUE | wye
79 | LV_1094-6_1_4_load_122 | 105 | 0.0039678 | 0.00099443 | 0 | 0 |  | 1 | TRUE | wye
80 | LV_1094-6_1_4_load_120 | 106 | 0.0031236 | 0.00078284 | 0 | 0 |  | 1 | TRUE | wye
81 | LV_1094-6_1_4_load_102 | 107 | 0.0041446 | 0.0010387 | 0 | 0 |  | 1 | TRUE | wye
82 | LV_1094-6_1_4_load_131 | 109 | 0.0021655 | 0.00054274 | 0 | 0 |  | 1 | TRUE | wye
83 | LV_1094-6_1_4_load_129 | 110 | 0.0025562 | 0.00064063 | 0 | 0 |  | 1 | TRUE | wye
84 | LV_1094-6_1_4_load_125 | 111 | 0.0014417 | 0.00036132 | 0 | 0 |  | 1 | TRUE | wye
85 | LV_1094-6_1_4_load_126 | 112 | 0.002876 | 0.00072078 | 0 | 0 |  | 1 | TRUE | wye
86 | LV_1094-6_1_4_load_127 | 113 | 0.0022535 | 0.00056477 | 0 | 0 |  | 1 | TRUE | wye
87 | LV_1094-6_1_4_load_128 | 114 | 0.0035822 | 0.00089778 | 0 | 0 |  | 1 | TRUE | wye
88 | LV_1094-6_1_4_load_133 | 115 | 0.0021758 | 0.00054531 | 0 | 0 |  | 1 | TRUE | wye
89 | LV_1094-6_1_4_load_134 | 116 | 0.0023617 | 0.00059189 | 0 | 0 |  | 1 | TRUE | wye
90 | LV_1094-6_1_4_load_135 | 117 | 0.00075548 | 0.00018934 | 0 | 0 |  | 1 | TRUE | wye
91 | LV_1094-6_1_4_load_136 | 118 | 0.0039564 | 0.00099157 | 0 | 0 |  | 1 | TRUE | wye
92 | LV_1094-6_1_4_load_138 | 120 | 0.00075624 | 0.00018953 | 0 | 0 |  | 1 | TRUE | wye
93 | LV_1094-6_1_4_load_139 | 121 | 0.0013107 | 0.00032848 | 0 | 0 |  | 1 | TRUE | wye
94 | LV_1094-6_1_4_load_141 | 123 | 0.00026741 | 6.7018e-05 | 0 | 0 |  | 1 | TRUE | wye
95 | LV_1094-6_1_4_load_142 | 124 | 0.00037078 | 9.2925e-05 | 0 | 0 |  | 1 | TRUE | wye
96 | LV_1094-6_1_4_load_143 | 125 | 0.00038563 | 9.6649e-05 | 0 | 0 |  | 1 | TRUE | wye
97 | LV_1094-6_1_4_load_146 | 128 | 0.00022144 | 5.5497e-05 | 0 | 0 |  | 1 | TRUE | wye
98 | LV_1094-6_1_4_load_147 | 129 | 0.00085867 | 0.0002152 | 0 | 0 |  | 1 | TRUE | wye
99 | LV_1094-6_1_4_load_149 | 130 | 0.003134 | 0.00078546 | 0 | 0 |  | 1 | TRUE | wye
100 | LV_1094-6_1_4_load_148 | 131 | 0.00024734 | 6.1989e-05 | 0 | 0 |  | 1 | TRUE | wye

## ext_grid
| name | bus | vm_pu | va_degree | slack_weight | in_service
0 |  | 113 | 1 | 0 | 1 | TRUE

## line
| name | std_type | from_bus | to_bus | length_km | r_ohm_per_km | x_ohm_per_km | c_nf_per_km | g_us_per_km | max_i_ka | df | parallel | type | in_service
0 | LV_1094-6_1_4_line_0 | NAYY 4x150 SE | 0 | 1 | 0.21876 | 0.208 | 0.08 | 261 | 0 | 0.27 | 1 | 2 | cs | TRUE
1 | LV_1094-6_1_4_line_1 | NAYY 4x150 SE | 0 | 2 | 0.047434 | 0.208 | 0.08 | 261 | 0 | 0.27 | 1 | 3 | cs | TRUE
2 | LV_1094-6_1_4_line_2 | NAYY 4x150 SE | 1 | 125 | 0.21205 | 0.208 | 0.08 | 261 | 0 | 0.27 | 1 | 1 | cs | TRUE
3 | LV_1094-6_1_4_line_3 | NAYY 4x150 SE | 1 | 123 | 0.23089 | 0.208 | 0.08 | 261 | 0 | 0.27 | 1 | 1 | cs | TRUE
4 | LV_1094-6_1_4_line_4 | NAYY 4x150 SE | 2 | 95 | 0.21304 | 0.208 | 0.08 | 261 | 0 | 0.27 | 1 | 3 | cs | TRUE
5 | LV_1094-6_1_4_line_5 | NAYY 4x150 SE | 3 | 4 | 0.041528 | 0.208 | 0.08 | 261 | 0 | 0.27 | 1 | 1 | cs | TRUE
6 | LV_1094-6_1_4_line_6 | NAYY 4x150 SE | 4 | 5 | 0.070043 | 0.208 | 0.08 | 261 | 0 | 0.27 | 1 | 1 | cs | TRUE
7 | LV_1094-6_1_4_line_7 | NAYY 4x150 SE | 5 | 6 | 0.1912 | 0.208 | 0.08 | 261 | 0 | 0.27 | 1 | 1 | cs | TRUE
8 | LV_1094-6_1_4_line_8 | NAYY 4x150 SE | 6 | 7 | 0.029773 | 0.208 | 0.08 | 261 | 0 | 0.27 | 1 | 1 | cs | TRUE
9 | LV_1094-6_1_4_line_9 | NAYY 4x150 SE | 7 | 8 | 0.032 | 0.208 | 0.08 | 261 | 0 | 0.27 | 1 | 1 | cs | TRUE
10 | LV_1094-6_1_4_line_10 | NAYY 4x150 SE | 8 | 12 | 0.032992 | 0.208 | 0.08 | 261 | 0 | 0.27 | 1 | 1 | cs | TRUE
11 | LV_1094-6_1_4_line_11 | NAYY 4x150 SE | 9 | 10 | 0.0099279 | 0.208 | 0.08 | 261 | 0 | 0.27 | 1 | 3 | cs | TRUE
12 | LV_1094-6_1_4_line_12 | NAYY 4x150 SE | 9 | 11 | 0.013832 | 0.208 | 0.08 | 261 | 0 | 0.27 | 1 | 3 | cs | TRUE
13 | LV_1094-6_1_4_line_13 | NAYY 4x150 SE | 10 | 27 | 0.008726 | 0.208 | 0.08 | 261 | 0 | 0.27 | 1 | 3 | cs | TRUE
14 | LV_1094-6_1_4_line_14 | NAYY 4x150 SE | 11 | 14 | 0.01145 | 0.208 | 0.08 | 261 | 0 | 0.27 | 1 | 3 | cs | TRUE
15 | LV_1094-6_1_4_line_15 | NAYY 4x150 SE | 12 | 16 | 0.015826 | 0.208 | 0.08 | 261 | 0 | 0.27 | 1 | 1 | cs | TRUE
16 | LV_1094-6_1_4_line_16 | NAYY 4x150 SE | 13 | 14 | 0.006769 | 0.208 | 0.08 | 261 | 0 | 0.27 | 1 | 3 | cs | TRUE
17 | LV_1094-6_1_4_line_17 | NAYY 4x150 SE | 13 | 15 | 0.0082868 | 0.208 | 0.08 | 261 | 0 | 0.27 | 1 | 3 | cs | TRUE
18 | LV_1094-6_1_4_line_18 | NAYY 4x150 SE | 15 | 17 | 0.0107 | 0.208 | 0.08 | 261 | 0 | 0.27 | 1 | 3 | cs | TRUE
19 | LV_1094-6_1_4_line_19 | NAYY 4x150 SE | 16 | 19 | 0.071905 | 0.208 | 0.08 | 261 | 0 | 0.27 | 1 | 1 | cs | TRUE
20 | LV_1094-6_1_4_line_20 | NAYY 4x150 SE | 17 | 18 | 0.015503 | 0.208 | 0.08 | 261 | 0 | 0.27 | 1 | 3 | cs | TRUE
21 | LV_1094-6_1_4_line_21 | NAYY 4x150 SE | 18 | 21 | 0.0048335 | 0.208 | 0.08 | 261 | 0 | 0.27 | 1 | 3 | cs | TRUE
22 | LV_1094-6_1_4_line_22 | NAYY 4x150 SE | 19 | 22 | 0.014282 | 0.208 | 0.08 | 261 | 0 | 0.27 | 1 | 1 | cs | TRUE
23 | LV_1094-6_1_4_line_23 | NAYY 4x150 SE | 19 | 23 | 0.01176 | 0.208 | 0.08 | 261 | 0 | 0.27 | 1 | 3 | cs | TRUE
24 | LV_1094-6_1_4_line_24 | NAYY 4x150 SE | 19 | 20 | 0.0069395 | 0.208 | 0.08 | 261 | 0 | 0.27 | 1 | 3 | cs | TRUE
25 | LV_1094-6_1_4_line_25 | NAYY 4x150 SE | 20 | 21 | 0.026664 | 0.208 | 0.08 | 261 | 0 | 0.27 | 1 | 3 | cs | TRUE
26 | LV_1094-6_1_4_line_26 | NAYY 4x150 SE | 22 | 101 | 0.0093329 | 0.208 | 0.08 | 261 | 0 | 0.27 | 1 | 1 | cs | TRUE
27 | LV_1094-6_1_4_line_27 | NAYY 4x150 SE | 23 | 107 | 0.025574 | 0.208 | 0.08 | 261 | 0 | 0.27 | 1 | 3 | cs | TRUE
28 | LV_1094-6_1_4_line_28 | NAYY 4x150 SE | 24 | 25 | 0.011791 | 0.208 | 0.08 | 261 | 0 | 0.27 | 1 | 1 | cs | TRUE
29 | LV_1094-6_1_4_line_29 | NAYY 4x150 SE | 25 | 26 | 0.089479 | 0.208 | 0.08 | 261 | 0 | 0.27 | 1 | 1 | cs | TRUE
30 | LV_1094-6_1_4_line_30 | NAYY 4x150 SE | 26 | 27 | 0.035024 | 0.208 | 0.08 | 261 | 0 | 0.27 | 1 | 3 | cs | TRUE
31 | LV_1094-6_1_4_line_31 | NAYY 4x150 SE | 26 | 28 | 0.011486 | 0.208 | 0.08 | 261 | 0 | 0.27 | 1 | 3 | cs | TRUE
32 | LV_1094-6_1_4_line_32 | NAYY 4x150 SE | 28 | 29 | 0.01166 | 0.208 | 0.08 | 261 | 0 | 0.27 | 1 | 1 | cs | TRUE
33 | LV_1094-6_1_4_line_33 | NAYY 4x150 SE | 28 | 30 | 0.016457 | 0.208 | 0.08 | 261 | 0 | 0.27 | 1 | 3 | cs | TRUE
34 | LV_1094-6_1_4_line_34 | NAYY 4x150 SE | 30 | 31 | 0.0139 | 0.208 | 0.08 | 261 | 0 | 0.27 | 1 | 3 | cs | TRUE
35 | LV_1094-6_1_4_line_35 | NAYY 4x150 SE | 31 | 106 | 0.010425 | 0.208 | 0.08 | 261 | 0 | 0.27 | 1 | 3 | cs | TRUE
36 | LV_1094-6_1_4_line_36 | NAYY 4x150 SE | 32 | 33 | 0.031229 | 0.208 | 0.08 | 261 | 0 | 0.27 | 1 | 1 | cs | TRUE
37 | LV_1094-6_1_4_line_37 | NAYY 4x150 SE | 33 | 34 | 0.050067 | 0.208 | 0.08 | 261 | 0 | 0.27 | 1 | 1 | cs | TRUE
38 | LV_1094-6_1_4_line_38 | NAYY 4x150 SE | 34 | 35 | 0.023886 | 0.208 | 0.08 | 261 | 0 | 0.27 | 1 | 1 | cs | TRUE
39 | LV_1094-6_1_4_line_39 | NAYY 4x150 SE | 35 | 36 | 0.024615 | 0.208 | 0.08 | 261 | 0 | 0.27 | 1 | 1 | cs | TRUE
40 | LV_1094-6_1_4_line_40 | NAYY 4x150 SE | 36 | 37 | 0.023903 | 0.208 | 0.08 | 261 | 0 | 0.27 | 1 | 1 | cs | TRUE
41 | LV_1094-6_1_4_line_41 | NAYY 4x150 SE | 37 | 38 | 0.024803 | 0.208 | 0.08 | 261 | 0 | 0.27 | 1 | 1 | cs | TRUE
42 | LV_1094-6_1_4_line_42 | NAYY 4x150 SE | 38 | 39 | 0.023007 | 0.208 | 0.08 | 261 | 0 | 0.27 | 1 | 1 | cs | TRUE
43 | LV_1094-6_1_4_line_43 | NAYY 4x150 SE | 39 | 40 | 0.013843 | 0.208 | 0.08 | 261 | 0 | 0.27 | 1 | 1 | cs | TRUE
44 | LV_1094-6_1_4_line_44 | NAYY 4x150 SE | 40 | 41 | 0.020831 | 0.208 | 0.08 | 261 | 0 | 0.27 | 1 | 1 | cs | TRUE
45 | LV_1094-6_1_4_line_45 | NAYY 4x150 SE | 40 | 42 | 0.003137 | 0.208 | 0.08 | 261 | 0 | 0.27 | 1 | 1 | cs | TRUE
46 | LV_1094-6_1_4_line_46 | NAYY 4x150 SE | 40 | 43 | 0.063864 | 0.208 | 0.08 | 261 | 0 | 0.27 | 1 | 1 | cs | TRUE
47 | LV_1094-6_1_4_line_47 | NAYY 4x150 SE | 41 | 44 | 0.020082 | 0.208 | 0.08 | 261 | 0 | 0.27 | 1 | 1 | cs | TRUE
48 | LV_1094-6_1_4_line_48 | NAYY 4x150 SE | 42 | 45 | 0.033843 | 0.208 | 0.08 | 261 | 0 | 0.27 | 1 | 1 | cs | TRUE
49 | LV_1094-6_1_4_line_49 | NAYY 4x150 SE | 42 | 46 | 0.0029096 | 0.208 | 0.08 | 261 | 0 | 0.27 | 1 | 1 | cs | TRUE
50 | LV_1094-6_1_4_line_50 | NAYY 4x150 SE | 44 | 47 | 0.019893 | 0.208 | 0.08 | 261 | 0 | 0.27 | 1 | 1 | cs | TRUE
51 | LV_1094-6_1_4_line_51 | NAYY 4x150 SE | 45 | 48 | 0.023535 | 0.208 | 0.08 | 261 | 0 | 0.27 | 1 | 1 | cs | TRUE
52 | LV_1094-6_1_4_line_52 | NAYY 4x150 SE | 46 | 49 | 0.027064 | 0.208 | 0.08 | 261 | 0 | 0.27 | 1 | 1 | cs | TRUE
53 | LV_1094-6_1_4_line_53 | NAYY 4x150 SE | 47 | 50 | 0.0229 | 0.208 | 0.08 | 261 | 0 | 0.27 | 1 | 1 | cs | TRUE
54 | LV_1094-6_1_4_line_54 | NAYY 4x150 SE | 48 | 67 | 0.0094092 | 0.208 | 0.08 | 261 | 0 | 0.27 | 1 | 1 | cs | TRUE
55 | LV_1094-6_1_4_line_55 | NAYY 4x150 SE | 49 | 69 | 0.028616 | 0.208 | 0.08 | 261 | 0 | 0.27 | 1 | 1 | cs | TRUE
56 | LV_1094-6_1_4_line_56 | NAYY 4x150 SE | 50 | 51 | 0.047341 | 0.208 | 0.08 | 261 | 0 | 0.27 | 1 | 1 | cs | TRUE
57 | LV_1094-6_1_4_line_57 | NAYY 4x150 SE | 51 | 52 | 0.014104 | 0.208 | 0.08 | 261 | 0 | 0.27 | 1 | 1 | cs | TRUE
58 | LV_1094-6_1_4_line_58 | NAYY 4x150 SE | 51 | 53 | 0.039102 | 0.208 | 0.08 | 261 | 0 | 0.27 | 1 | 1 | cs | TRUE
59 | LV_1094-6_1_4_line_59 | NAYY 4x150 SE | 51 | 54 | 0.003512 | 0.208 | 0.08 | 261 | 0 | 0.27 | 1 | 1 | cs | TRUE
60 | LV_1094-6_1_4_line_60 | NAYY 4x150 SE | 52 | 55 | 0.008494 | 0.208 | 0.08 | 261 | 0 | 0.27 | 1 | 1 | cs | TRUE
61 | LV_1094-6_1_4_line_61 | NAYY 4x150 SE | 52 | 56 | 0.023902 | 0.208 | 0.08 | 261 | 0 | 0.27 | 1 | 1 | cs | TRUE
62 | LV_1094-6_1_4_line_62 | NAYY 4x150 SE | 52 | 57 | 0.023011 | 0.208 | 0.08 | 261 | 0 | 0.27 | 1 | 1 | cs | TRUE
63 | LV_1094-6_1_4_line_63 | NAYY 4x150 SE | 53 | 58 | 0.061222 | 0.208 | 0.08 | 261 | 0 | 0.27 | 1 | 1 | cs | TRUE
64 | LV_1094-6_1_4_line_64 | NAYY 4x150 SE | 54 | 59 | 0.012058 | 0.208 | 0.08 | 261 | 0 | 0.27 | 1 | 1 | cs | TRUE
65 | LV_1094-6_1_4_line_65 | NAYY 4x150 SE | 56 | 60 | 0.040203 | 0.208 | 0.08 | 261 | 0 | 0.27 | 1 | 1 | cs | TRUE
66 | LV_1094-6_1_4_line_66 | NAYY 4x150 SE | 56 | 61 | 0.0295 | 0.208 | 0.08 | 261 | 0 | 0.27 | 1 | 1 | cs | TRUE
67 | LV_1094-6_1_4_line_67 | NAYY 4x150 SE | 57 | 62 | 0.02575 | 0.208 | 0.08 | 261 | 0 | 0.27 | 1 | 1 | cs | TRUE
68 | LV_1094-6_1_4_line_68 | NAYY 4x150 SE | 58 | 63 | 0.023886 | 0.208 | 0.08 | 261 | 0 | 0.27 | 1 | 1 | cs | TRUE
69 | LV_1094-6_1_4_line_69 | NAYY 4x150 SE | 59 | 64 | 0.023145 | 0.208 | 0.08 | 261 | 0 | 0.27 | 1 | 1 | cs | TRUE
70 | LV_1094-6_1_4_line_70 | NAYY 4x150 SE | 60 | 78 | 0.025945 | 0.208 | 0.08 | 261 | 0 | 0.27 | 1 | 1 | cs | TRUE
71 | LV_1094-6_1_4_line_71 | NAYY 4x150 SE | 61 | 75 | 0.039065 | 0.208 | 0.08 | 261 | 0 | 0.27 | 1 | 1 | cs | TRUE
72 | LV_1094-6_1_4_line_72 | NAYY 4x150 SE | 62 | 86 | 0.0312 | 0.208 | 0.08 | 261 | 0 | 0.27 | 1 | 1 | cs | TRUE
73 | LV_1094-6_1_4_line_73 | NAYY 4x150 SE | 63 | 65 | 0.023574 | 0.208 | 0.08 | 261 | 0 | 0.27 | 1 | 1 | cs | TRUE
74 | LV_1094-6_1_4_line_74 | NAYY 4x150 SE | 65 | 66 | 0.02856 | 0.208 | 0.08 | 261 | 0 | 0.27 | 1 | 1 | cs | TRUE
75 | LV_1094-6_1_4_line_75 | NAYY 4x150 SE | 67 | 68 | 0.0094402 | 0.208 | 0.08 | 261 | 0 | 0.27 | 1 | 1 | cs | TRUE
76 | LV_1094-6_1_4_line_76 | NAYY 4x150 SE | 68 | 84 | 0.030578 | 0.208 | 0.08 | 261 | 0 | 0.27 | 1 | 1 | cs | TRUE
77 | LV_1094-6_1_4_line_77 | NAYY 4x150 SE | 69 | 70 | 0.04553 | 0.208 | 0.08 | 261 | 0 | 0.27 | 1 | 1 | cs | TRUE
78 | LV_1094-6_1_4_line_78 | NAYY 4x150 SE | 70 | 71 | 0.011286 | 0.208 | 0.08 | 261 | 0 | 0.27 | 1 | 1 | cs | TRUE
79 | LV_1094-6_1_4_line_79 | NAYY 4x150 SE | 71 | 72 | 0.022403 | 0.208 | 0.08 | 261 | 0 | 0.27 | 1 | 1 | cs | TRUE
80 | LV_1094-6_1_4_line_80 | NAYY 4x150 SE | 71 | 73 | 0.027198 | 0.208 | 0.08 | 261 | 0 | 0.27 | 1 | 1 | cs | TRUE
81 | LV_1094-6_1_4_line_81 | NAYY 4x150 SE | 71 | 74 | 0.026678 | 0.208 | 0.08 | 261 | 0 | 0.27 | 1 | 1 | cs | TRUE
82 | LV_1094-6_1_4_line_82 | NAYY 4x150 SE | 72 | 81 | 0.020442 | 0.208 | 0.08 | 261 | 0 | 0.27 | 1 | 1 | cs | TRUE
83 | LV_1094-6_1_4_line_83 | NAYY 4x150 SE | 73 | 82 | 0.026409 | 0.208 | 0.08 | 261 | 0 | 0.27 | 1 | 1 | cs | TRUE
84 | LV_1094-6_1_4_line_84 | NAYY 4x150 SE | 74 | 80 | 0.014441 | 0.208 | 0.08 | 261 | 0 | 0.27 | 1 | 1 | cs | TRUE
85 | LV_1094-6_1_4_line_85 | NAYY 4x150 SE | 76 | 77 | 0.042997 | 0.208 | 0.08 | 261 | 0 | 0.27 | 1 | 1 | cs | TRUE
86 | LV_1094-6_1_4_line_86 | NAYY 4x150 SE | 77 | 79 | 0.012645 | 0.208 | 0.08 | 261 | 0 | 0.27 | 1 | 1 | cs | TRUE
87 | LV_1094-6_1_4_line_87 | NAYY 4x150 SE | 78 | 79 | 0.011796 | 0.208 | 0.08 | 261 | 0 | 0.27 | 1 | 1 | cs | TRUE
88 | LV_1094-6_1_4_line_88 | NAYY 4x150 SE | 81 | 83 | 0.0034989 | 0.208 | 0.08 | 261 | 0 | 0.27 | 1 | 1 | cs | TRUE
89 | LV_1094-6_1_4_line_89 | NAYY 4x150 SE | 83 | 111 | 0.019456 | 0.208 | 0.08 | 261 | 0 | 0.27 | 1 | 1 | cs | TRUE
90 | LV_1094-6_1_4_line_90 | NAYY 4x150 SE | 84 | 85 | 0.028927 | 0.208 | 0.08 | 261 | 0 | 0.27 | 1 | 1 | cs | TRUE
91 | LV_1094-6_1_4_line_91 | NAYY 4x150 SE | 87 | 88 | 0.027682 | 0.208 | 0.08 | 261 | 0 | 0.27 | 1 | 1 | cs | TRUE
92 | LV_1094-6_1_4_line_92 | NAYY 4x150 SE | 87 | 89 | 0.014098 | 0.208 | 0.08 | 261 | 0 | 0.27 | 1 | 1 | cs | TRUE
93 | LV_1094-6_1_4_line_93 | NAYY 4x150 SE | 88 | 90 | 0.030444 | 0.208 | 0.08 | 261 | 0 | 0.27 | 1 | 3 | cs | TRUE
94 | LV_1094-6_1_4_line_94 | NAYY 4x150 SE | 88 | 91 | 0.020415 | 0.208 | 0.08 | 261 | 0 | 0.27 | 1 | 3 | cs | TRUE
95 | LV_1094-6_1_4_line_95 | NAYY 4x150 SE | 89 | 92 | 0.017532 | 0.208 | 0.08 | 261 | 0 | 0.27 | 1 | 1 | cs | TRUE
96 | LV_1094-6_1_4_line_96 | NAYY 4x150 SE | 90 | 93 | 0.037227 | 0.208 | 0.08 | 261 | 0 | 0.27 | 1 | 1 | cs | TRUE
97 | LV_1094-6_1_4_line_97 | NAYY 4x150 SE | 90 | 94 | 0.018255 | 0.208 | 0.08 | 261 | 0 | 0.27 | 1 | 3 | cs | TRUE
98 | LV_1094-6_1_4_line_98 | NAYY 4x150 SE | 91 | 95 | 0.035318 | 0.208 | 0.08 | 261 | 0 | 0.27 | 1 | 3 | cs | TRUE
99 | LV_1094-6_1_4_line_99 | NAYY 4x150 SE | 92 | 96 | 0.014097 | 0.208 | 0.08 | 261 | 0 | 0.27 | 1 | 1 | cs | TRUE
100 | LV_1094-6_1_4_line_100 | NAYY 4x150 SE | 93 | 97 | 0.014216 | 0.208 | 0.08 | 261 | 0 | 0.27 | 1 | 1 | cs | TRUE
101 | LV_1094-6_1_4_line_101 | NAYY 4x150 SE | 94 | 98 | 0.014553 | 0.208 | 0.08 | 261 | 0 | 0.27 | 1 | 3 | cs | TRUE
102 | LV_1094-6_1_4_line_102 | NAYY 4x150 SE | 98 | 107 | 0.0067143 | 0.208 | 0.08 | 261 | 0 | 0.27 | 1 | 3 | cs | TRUE
103 | LV_1094-6_1_4_line_103 | NAYY 4x150 SE | 99 | 100 | 0.012734 | 0.208 | 0.08 | 261 | 0 | 0.27 | 1 | 1 | cs | TRUE
104 | LV_1094-6_1_4_line_104 | NAYY 4x150 SE | 100 | 101 | 0.012856 | 0.208 | 0.08 | 261 | 0 | 0.27 | 1 | 1 | cs | TRUE
105 | LV_1094-6_1_4_line_105 | NAYY 4x150 SE | 102 | 103 | 0.03629 | 0.208 | 0.08 | 261 | 0 | 0.27 | 1 | 1 | cs | TRUE
106 | LV_1094-6_1_4_line_106 | NAYY 4x150 SE | 103 | 104 | 0.0086252 | 0.208 | 0.08 | 261 | 0 | 0.27 | 1 | 1 | cs | TRUE
107 | LV_1094-6_1_4_line_107 | NAYY 4x150 SE | 104 | 105 | 0.01232 | 0.208 | 0.08 | 261 | 0 | 0.27 | 1 | 3 | cs | TRUE
108 | LV_1094-6_1_4_line_108 | NAYY 4x150 SE | 104 | 106 | 0.019053 | 0.208 | 0.08 | 261 | 0 | 0.27 | 1 | 3 | cs | TRUE
109 | LV_1094-6_1_4_line_109 | NAYY 4x150 SE | 105 | 108 | 0.014385 | 0.208 | 0.08 | 261 | 0 | 0.27 | 1 | 3 | cs | TRUE
110 | LV_1094-6_1_4_line_110 | NAYY 4x150 SE | 108 | 109 | 0.014845 | 0.208 | 0.08 | 261 | 0 | 0.27 | 1 | 1 | cs | TRUE
111 | LV_1094-6_1_4_line_111 | NAYY 4x150 SE | 108 | 110 | 0.013938 | 0.208 | 0.08 | 261 | 0 | 0.27 | 1 | 3 | cs | TRUE
112 | LV_1094-6_1_4_line_112 | NAYY 4x150 SE | 109 | 115 | 0.0089847 | 0.208 | 0.08 | 261 | 0 | 0.27 | 1 | 1 | cs | TRUE
113 | LV_1094-6_1_4_line_113 | NAYY 4x150 SE | 110 | 114 | 0.02225 | 0.208 | 0.08 | 261 | 0 | 0.27 | 1 | 3 | cs | TRUE
114 | LV_1094-6_1_4_line_114 | NAYY 4x150 SE | 111 | 112 | 0.0034186 | 0.208 | 0.08 | 261 | 0 | 0.27 | 1 | 1 | cs | TRUE
115 | LV_1094-6_1_4_line_115 | NAYY 4x150 SE | 112 | 113 | 0.011426 | 0.208 | 0.08 | 261 | 0 | 0.27 | 1 | 1 | cs | TRUE
116 | LV_1094-6_1_4_line_116 | NAYY 4x150 SE | 113 | 114 | 0.0099442 | 0.208 | 0.08 | 261 | 0 | 0.27 | 1 | 3 | cs | TRUE
117 | LV_1094-6_1_4_line_117 | NAYY 4x150 SE | 116 | 117 | 0.0019677 | 0.208 | 0.08 | 261 | 0 | 0.27 | 1 | 1 | cs | TRUE
118 | LV_1094-6_1_4_line_118 | NAYY 4x150 SE | 117 | 118 | 0.020229 | 0.208 | 0.08 | 261 | 0 | 0.27 | 1 | 1 | cs | TRUE
119 | LV_1094-6_1_4_line_119 | NAYY 4x150 SE | 118 | 119 | 0.05778 | 0.208 | 0.08 | 261 | 0 | 0.27 | 1 | 1 | cs | TRUE
120 | LV_1094-6_1_4_line_120 | NAYY 4x150 SE | 119 | 120 | 0.053142 | 0.208 | 0.08 | 261 | 0 | 0.27 | 1 | 1 | cs | TRUE
121 | LV_1094-6_1_4_line_121 | NAYY 4x150 SE | 120 | 121 | 0.22377 | 0.208 | 0.08 | 261 | 0 | 0.27 | 1 | 1 | cs | TRUE
122 | LV_1094-6_1_4_line_122 | NAYY 4x150 SE | 121 | 122 | 0.090416 | 0.208 | 0.08 | 261 | 0 | 0.27 | 1 | 1 | cs | TRUE
123 | LV_1094-6_1_4_line_123 | NAYY 4x150 SE | 122 | 123 | 0.027807 | 0.208 | 0.08 | 261 | 0 | 0.27 | 1 | 1 | cs | TRUE
124 | LV_1094-6_1_4_line_124 | NAYY 4x150 SE | 122 | 124 | 0.012997 | 0.208 | 0.08 | 261 | 0 | 0.27 | 1 | 1 | cs | TRUE
125 | LV_1094-6_1_4_line_125 | NAYY 4x150 SE | 125 | 126 | 0.05634 | 0.208 | 0.08 | 261 | 0 | 0.27 | 1 | 1 | cs | TRUE
126 | LV_1094-6_1_4_line_126 | NAYY 4x150 SE | 126 | 127 | 0.005194 | 0.208 | 0.08 | 261 | 0 | 0.27 | 1 | 1 | cs | TRUE
127 | LV_1094-6_1_4_line_127 | NAYY 4x150 SE | 126 | 128 | 0.009917 | 0.208 | 0.08 | 261 | 0 | 0.27 | 1 | 1 | cs | TRUE
128 | LV_1094-6_1_4_line_128 | NAYY 4x150 SE | 127 | 129 | 0.029102 | 0.208 | 0.08 | 261 | 0 | 0.27 | 1 | 1 | cs | TRUE
129 | LV_1094-6_1_4_line_129 | NAYY 4x150 SE | 128 | 130 | 0.02319 | 0.208 | 0.08 | 261 | 0 | 0.27 | 1 | 1 | cs | TRUE
130 | LV_1094-6_1_4_line_130 | NAYY 4x150 SE | 130 | 131 | 0.086897 | 0.208 | 0.08 | 261 | 0 | 0.27 | 1 | 1 | cs | TRUE

## trafo
| name | std_type | hv_bus | lv_bus | sn_mva | vn_hv_kv | vn_lv_kv | vk_percent | vkr_percent | pfe_kw | i0_percent | shift_degree | tap_side | tap_neutral | tap_min | tap_max | tap_step_percent | tap_step_degree | tap_pos | tap_phase_shifter | parallel | df | in_service
0 | LV_1094-6_1_4_trafo_127 | 0.25 MVA 20/0.4 kV | 132 | 113 | 0.25 | 20 | 0.4 | 6 | 1.44 | 0.8 | 0.32 | 150 | hv | 0 | -2 | 2 | 2.5 | 0 | 0 | FALSE | 1 | 1 | TRUE

## line_geodata
| x0 | y0 | x1 | y1 | x2 | y2 | x3 | y3 | x4 | y4 | x5 | y5 | x6 | y6 | x7 | y7 | x8 | y8 | x9 | y9 | x10 | y10
0 | 2653666.645 | 1219207.6631 | 2653858.648 | 1219312.4923
1 | 2653858.648 | 1219312.4923 | 2653870.221 | 1219319.1565 | 2653872.2576 | 1219322.199 | 2653872.613 | 1219324.8594 | 2653854.4942 | 1219345.8574
2 | 2653613.1121 | 1219002.4788 | 2653666.645 | 1219207.6631
3 | 2653666.645 | 1219207.6631 | 2653436.3419 | 1219191.2471
4 | 2653829.7771 | 1219557.4589 | 2653854.4942 | 1219345.8574
5 | 2653834.3442 | 1220035.1487 | 2653839.8909 | 1220040.1797 | 2653861.1365 | 1220052.746 | 2653863.9505 | 1220056.218 | 2653864.3161 | 1220061.091
6 | 2653887.4026 | 1219989.2556 | 2653834.3442 | 1220035.1487
7 | 2653818.2814 | 1219810.9881 | 2653887.4026 | 1219989.2556
8 | 2653818.2814 | 1219810.9881 | 2653821.9742 | 1219806.9638 | 2653829.7056 | 1219793.6143 | 2653835.8428 | 1219787.191
9 | 2653841.8496 | 1219761.3598 | 2653847.9144 | 1219774.5671 | 2653844.1762 | 1219778.469 | 2653835.8428 | 1219787.191
10 | 2653841.8496 | 1219761.3598 | 2653853.4702 | 1219753.4266 | 2653861.266 | 1219746.3927 | 2653867.3095 | 1219740.5277
11 | 2653753.9923 | 1219740.5703 | 2653746.3994 | 1219746.9665
12 | 2653753.9923 | 1219740.5703 | 2653764.5707 | 1219731.6591
13 | 2653739.7258 | 1219752.5883 | 2653746.3994 | 1219746.9665
14 | 2653773.3277 | 1219724.2823 | 2653764.5707 | 1219731.6591
15 | 2653878.6664 | 1219729.5063 | 2653867.3095 | 1219740.5277
16 | 2653773.3277 | 1219724.2823 | 2653778.5046 | 1219719.9212
17 | 2653784.8424 | 1219714.5823 | 2653778.5046 | 1219719.9212
18 | 2653784.8424 | 1219714.5823 | 2653793.0257 | 1219707.6888
19 | 2653834.2791 | 1219672.9372 | 2653878.6664 | 1219729.5063
20 | 2653804.8822 | 1219697.701 | 2653793.0257 | 1219707.6888
21 | 2653804.8822 | 1219697.701 | 2653808.5789 | 1219694.5869
22 | 2653834.2791 | 1219672.9372 | 2653845.3659 | 1219663.9346
23 | 2653834.2791 | 1219672.9372 | 2653825.3101 | 1219665.3313
24 | 2653834.2791 | 1219672.9372 | 2653828.9717 | 1219677.4081
25 | 2653828.9717 | 1219677.4081 | 2653808.5789 | 1219694.5869
26 | 2653852.611 | 1219658.0514 | 2653845.3659 | 1219663.9346
27 | 2653810.4 | 1219644.7153 | 2653813.6967 | 1219649.7927 | 2653822.3659 | 1219662.8346 | 2653825.3101 | 1219665.3313
28 | 2653672.7351 | 1219823.3277 | 2653671.7868 | 1219820.3399 | 2653671.5816 | 1219815.3239 | 2653672.8104 | 1219811.9014
29 | 2653709.6969 | 1219734.4176 | 2653711.3694 | 1219738.2684 | 2653711.0279 | 1219742.4901 | 2653708.4794 | 1219747.4146 | 2653680.0422 | 1219783.3249 | 2653677.5515 | 1219790.2623 | 2653676.4816 | 1219798.68 | 2653675.6828 | 1219804.8099 | 2653673.8854 | 1219808.9073 | 2653672.8104 | 1219811.9014
30 | 2653709.6969 | 1219734.4176 | 2653739.7258 | 1219752.5883
31 | 2653700.64 | 1219727.3206 | 2653709.6969 | 1219734.4176
32 | 2653700.64 | 1219727.3206 | 2653690.8198 | 1219721.0341
33 | 2653700.64 | 1219727.3206 | 2653711.9241 | 1219715.3417
34 | 2653711.9241 | 1219715.3417 | 2653721.4553 | 1219705.2237
35 | 2653728.6034 | 1219697.6356 | 2653721.4553 | 1219705.2237
36 | 2653519.0667 | 1219812.8027 | 2653522.372 | 1219802.6966 | 2653528.0981 | 1219782.9125
37 | 2653528.0981 | 1219782.9125 | 2653542.0175 | 1219734.8191
38 | 2653542.0175 | 1219734.8191 | 2653548.6583 | 1219711.8745
39 | 2653548.6583 | 1219711.8745 | 2653555.5015 | 1219688.2303
40 | 2653555.5015 | 1219688.2303 | 2653562.1469 | 1219665.2698 | 2653562.1469 | 1219665.2698
41 | 2653562.1469 | 1219665.2698 | 2653569.3457 | 1219641.534
42 | 2653569.3457 | 1219641.534 | 2653571.7577 | 1219633.5812 | 2653575.5839 | 1219623.2537 | 2653577.2084 | 1219619.9481
43 | 2653583.3136 | 1219607.5247 | 2653577.2084 | 1219619.9481
44 | 2653583.3136 | 1219607.5247 | 2653586.6319 | 1219601.373 | 2653589.953 | 1219595.7438 | 2653594.0854 | 1219589.7193
45 | 2653583.3136 | 1219607.5247 | 2653585.8158 | 1219609.4261
46 | 2653583.3136 | 1219607.5247 | 2653579.1308 | 1219604.3407 | 2653561.1097 | 1219588.2022 | 2653557.0822 | 1219582.9406 | 2653548.7804 | 1219565.244 | 2653545.3876 | 1219557.7312
47 | 2653594.0854 | 1219589.7193 | 2653598.4418 | 1219583.3681 | 2653606.2982 | 1219573.7996 | 2653606.2982 | 1219573.7996
48 | 2653604.7123 | 1219581.39 | 2653595.4533 | 1219593.3474 | 2653585.8158 | 1219609.4261
49 | 2653585.8158 | 1219609.4261 | 2653584.5288 | 1219612.0356
50 | 2653606.2982 | 1219573.7996 | 2653620.1038 | 1219559.4771
51 | 2653604.7123 | 1219581.39 | 2653624.398 | 1219594.2883
52 | 2653584.5288 | 1219612.0356 | 2653578.1948 | 1219624.8782 | 2653574.3646 | 1219637.0339
53 | 2653620.1038 | 1219559.4771 | 2653620.4075 | 1219559.162 | 2653636.6363 | 1219543.6314
54 | 2653632.6129 | 1219598.6636 | 2653630.0894 | 1219598.0173 | 2653624.398 | 1219594.2883
55 | 2653565.9414 | 1219664.3811 | 2653570.251 | 1219650.0889 | 2653574.3646 | 1219637.0339
56 | 2653669.9616 | 1219510.0112 | 2653659.5137 | 1219520.8238 | 2653656.672 | 1219523.7667 | 2653639.191 | 1219541.1867 | 2653636.6363 | 1219543.6314
57 | 2653679.6609 | 1219499.7478 | 2653669.9616 | 1219510.0112
58 | 2653669.9616 | 1219510.0112 | 2653663.6125 | 1219503.0165 | 2653656.6307 | 1219499.7071 | 2653647.613 | 1219499.1701 | 2653638.5292 | 1219501.7566 | 2653635.5503 | 1219503.4977
59 | 2653669.9616 | 1219510.0112 | 2653672.3285 | 1219512.6119
60 | 2653679.6609 | 1219499.7478 | 2653673.8511 | 1219493.5362
61 | 2653656.5593 | 1219496.6824 | 2653670.9017 | 1219500.8474 | 2653675.9298 | 1219501.1707 | 2653679.6609 | 1219499.7478
62 | 2653679.6609 | 1219499.7478 | 2653683.0205 | 1219503.347 | 2653696.6952 | 1219491.5073
63 | 2653635.5503 | 1219503.4977 | 2653630.0616 | 1219506.7056 | 2653611.835 | 1219522.6626 | 2653602.2245 | 1219527.2901 | 2653592.6292 | 1219529.3829 | 2653583.1326 | 1219529.7866 | 2653582.5051 | 1219529.6293
64 | 2653672.3285 | 1219512.6119 | 2653663.701 | 1219521.0355
65 | 2653656.5593 | 1219496.6824 | 2653656.4379 | 1219491.6227 | 2653632.1086 | 1219466.2643
66 | 2653656.5593 | 1219496.6824 | 2653647.3986 | 1219496.0107 | 2653641.8142 | 1219496.7831 | 2653636.615 | 1219498.6041 | 2653629.2436 | 1219503.1628 | 2653628.8793 | 1219503.5074
67 | 2653696.6952 | 1219491.5073 | 2653713.4562 | 1219511.0553
68 | 2653563.085 | 1219517.6394 | 2653566.0569 | 1219522.4175 | 2653572.9645 | 1219527.2381 | 2653582.5051 | 1219529.6293
69 | 2653647.1408 | 1219537.2043 | 2653663.701 | 1219521.0355
70 | 2653612.9909 | 1219449.0087 | 2653626.9093 | 1219462.3835 | 2653629.2159 | 1219463.2492 | 2653632.1086 | 1219466.2643
71 | 2653628.8793 | 1219503.5074 | 2653613.8295 | 1219517.7442 | 2653608.7355 | 1219521.3561 | 2653600.7039 | 1219525.0862 | 2653597.5417 | 1219525.8275
72 | 2653733.7649 | 1219534.741 | 2653713.4562 | 1219511.0553
73 | 2653559.6195 | 1219494.8428 | 2653559.2485 | 1219505.7239 | 2653561.0153 | 1219514.3117 | 2653563.085 | 1219517.6394
74 | 2653559.6195 | 1219494.8428 | 2653549.1465 | 1219490.7462 | 2653544.0661 | 1219489.4776 | 2653536.71 | 1219490.6567 | 2653532.4333 | 1219492.4246
75 | 2653632.6129 | 1219598.6636 | 2653634.8136 | 1219599.2272 | 2653639.4645 | 1219598.4575 | 2653641.3622 | 1219596.9011
76 | 2653641.3622 | 1219596.9011 | 2653642.897 | 1219595.6422 | 2653663.4672 | 1219575.7819
77 | 2653565.9414 | 1219664.3811 | 2653579.1275 | 1219666.2897 | 2653596.3837 | 1219669.5802 | 2653610.2497 | 1219674.2753
78 | 2653620.9399 | 1219677.895 | 2653610.2497 | 1219674.2753
79 | 2653620.9399 | 1219677.895 | 2653624.338 | 1219674.6792 | 2653640.248 | 1219666.867
80 | 2653620.9399 | 1219677.895 | 2653637.0183 | 1219686.4116 | 2653644.5641 | 1219691.3238
81 | 2653620.9399 | 1219677.895 | 2653618.0154 | 1219684.1392 | 2653614.3095 | 1219703.5724
82 | 2653640.248 | 1219666.867 | 2653640.9916 | 1219666.5018 | 2653658.4227 | 1219657.5104
83 | 2653666.7604 | 1219705.6321 | 2653653.7129 | 1219697.2796 | 2653644.5641 | 1219691.3238
84 | 2653611.6044 | 1219717.7577 | 2653614.3095 | 1219703.5724
85 | 2653565.6759 | 1219487.6715 | 2653567.1972 | 1219484.2155 | 2653571.4916 | 1219477.5278 | 2653593.5277 | 1219455.3367
86 | 2653602.0529 | 1219446.0055 | 2653596.7469 | 1219452.0948 | 2653593.5277 | 1219455.3367
87 | 2653602.0529 | 1219446.0055 | 2653607.0395 | 1219445.8947 | 2653611.7497 | 1219447.816 | 2653612.9909 | 1219449.0087
88 | 2653658.4227 | 1219657.5104 | 2653661.095 | 1219656.132 | 2653661.4978 | 1219655.8494
89 | 2653675.5967 | 1219642.5978 | 2653667.0895 | 1219651.9278 | 2653661.4978 | 1219655.8494
90 | 2653663.4672 | 1219575.7819 | 2653684.2777 | 1219555.6897
91 | 2653766.7119 | 1219573.1663 | 2653786.5013 | 1219592.5789
92 | 2653766.7119 | 1219573.1663 | 2653756.6656 | 1219583.0573
93 | 2653809.4079 | 1219612.1532 | 2653804.5983 | 1219610.3309 | 2653786.5013 | 1219592.5789
94 | 2653786.5013 | 1219592.5789 | 2653802.3533 | 1219579.7144
95 | 2653756.6656 | 1219583.0573 | 2653744.1726 | 1219595.3573
96 | 2653809.4079 | 1219612.1532 | 2653815.5349 | 1219612.631 | 2653845.4266 | 1219604.1136
97 | 2653809.4079 | 1219612.1532 | 2653805.6329 | 1219619.279 | 2653798.8184 | 1219626.8777
98 | 2653802.3533 | 1219579.7144 | 2653829.7771 | 1219557.4589
99 | 2653734.127 | 1219605.2476 | 2653744.1726 | 1219595.3573
100 | 2653859.0981 | 1219600.2181 | 2653845.4266 | 1219604.1136
101 | 2653798.8184 | 1219626.8777 | 2653806.7436 | 1219639.0839
102 | 2653810.4 | 1219644.7153 | 2653806.7436 | 1219639.0839
103 | 2653872.4767 | 1219641.9202 | 2653862.5912 | 1219649.9473
104 | 2653852.611 | 1219658.0514 | 2653862.5912 | 1219649.9473
105 | 2653774.4481 | 1219654.0783 | 2653768.839 | 1219660.3388 | 2653749.5737 | 1219677.8869 | 2653747.9874 | 1219678.789
106 | 2653740.4897 | 1219683.0526 | 2653747.9874 | 1219678.789
107 | 2653740.4897 | 1219683.0526 | 2653739.7826 | 1219678.9993 | 2653737.0911 | 1219675.384 | 2653734.2887 | 1219672.9714
108 | 2653740.4897 | 1219683.0526 | 2653739.4068 | 1219686.167 | 2653728.6034 | 1219697.6356
109 | 2653723.3871 | 1219663.5865 | 2653734.2887 | 1219672.9714
110 | 2653723.3871 | 1219663.5865 | 2653712.9162 | 1219674.1098
111 | 2653723.3871 | 1219663.5865 | 2653712.8244 | 1219654.4929
112 | 2653706.5788 | 1219680.4787 | 2653712.9162 | 1219674.1098
113 | 2653695.9626 | 1219639.9762 | 2653712.8244 | 1219654.4929
114 | 2653677.9001 | 1219640.0716 | 2653675.5967 | 1219642.5978
115 | 2653677.9001 | 1219640.0716 | 2653680.1105 | 1219637.6474 | 2653684.0758 | 1219635.4818 | 2653687.6632 | 1219634.9478
116 | 2653687.6632 | 1219634.9478 | 2653688.0194 | 1219634.8947 | 2653691.4913 | 1219636.1268 | 2653695.9626 | 1219639.9762
117 | 2653308.964 | 1219527.874 | 2653307.2006 | 1219527.9448 | 2653307.0054 | 1219527.8894
118 | 2653287.5428 | 1219522.3724 | 2653307.0054 | 1219527.8894
119 | 2653231.3021 | 1219510.1556 | 2653243.8935 | 1219510.7351 | 2653281.4429 | 1219520.6433 | 2653287.5428 | 1219522.3724
120 | 2653231.3021 | 1219510.1556 | 2653274.2525 | 1219478.6979
121 | 2653274.2525 | 1219478.6979 | 2653348.0367 | 1219267.4458
122 | 2653412.6971 | 1219205.8812 | 2653388.1567 | 1219221.8044 | 2653373.1851 | 1219234.4114 | 2653362.2988 | 1219246.7325 | 2653348.0367 | 1219267.4458
123 | 2653412.6971 | 1219205.8812 | 2653436.3419 | 1219191.2471
124 | 2653412.6971 | 1219205.8812 | 2653405.6333 | 1219194.9718
125 | 2653642.3941 | 1218954.5235 | 2653622.5323 | 1218990.0776 | 2653615.6439 | 1218999.9328 | 2653613.1121 | 1219002.4788
126 | 2653644.9317 | 1218949.988 | 2653642.3941 | 1218954.5235
127 | 2653642.3941 | 1218954.5235 | 2653635.8477 | 1218949.984 | 2653634.3165 | 1218948.7754
128 | 2653644.9317 | 1218949.988 | 2653657.0803 | 1218923.5429
129 | 2653616.1137 | 1218934.4071 | 2653634.3165 | 1218948.7754
130 | 2653562.8304 | 1218937.6644 | 2653562.8304 | 1218937.6644 | 2653582.6095 | 1218910.4478 | 2653588.3527 | 1218907.2641 | 2653595.9341 | 1218907.2768 | 2653607.0734 | 1218911.6574 | 2653612.5862 | 1218916.3654 | 2653613.9095 | 1218921.1135 | 2653612.609 | 1218926.4829 | 2653613.0377 | 1218931.979 | 2653616.1137 | 1218934.4071

## bus_geodata
| x | y | coords
0 | 2653858.648 | 1219312.4923
1 | 2653666.645 | 1219207.6631
2 | 2653854.4942 | 1219345.8574
3 | 2653864.3161 | 1220061.091
4 | 2653834.3442 | 1220035.1487
5 | 2653887.4026 | 1219989.2556
6 | 2653818.2814 | 1219810.9881
7 | 2653835.8428 | 1219787.191
8 | 2653841.8496 | 1219761.3598
9 | 2653753.9923 | 1219740.5703
10 | 2653746.3994 | 1219746.9665
11 | 2653764.5707 | 1219731.6591
12 | 2653867.3095 | 1219740.5277
13 | 2653778.5046 | 1219719.9212
14 | 2653773.3277 | 1219724.2823
15 | 2653784.8424 | 1219714.5823
16 | 2653878.6664 | 1219729.5063
17 | 2653793.0257 | 1219707.6888
18 | 2653804.8822 | 1219697.701
19 | 2653834.2791 | 1219672.9372
20 | 2653828.9717 | 1219677.4081
21 | 2653808.5789 | 1219694.5869
22 | 2653845.3659 | 1219663.9346
23 | 2653825.3101 | 1219665.3313
24 | 2653672.7351 | 1219823.3277
25 | 2653672.8104 | 1219811.9014
26 | 2653709.6969 | 1219734.4176
27 | 2653739.7258 | 1219752.5883
28 | 2653700.64 | 1219727.3206
29 | 2653690.8198 | 1219721.0341
30 | 2653711.9241 | 1219715.3417
31 | 2653721.4553 | 1219705.2237
32 | 2653519.0667 | 1219812.8027
33 | 2653528.0981 | 1219782.9125
34 | 2653542.0175 | 1219734.8191
35 | 2653548.6583 | 1219711.8745
36 | 2653555.5015 | 1219688.2303
37 | 2653562.1469 | 1219665.2698
38 | 2653569.3457 | 1219641.5341
39 | 2653577.2084 | 1219619.9481
40 | 2653583.3136 | 1219607.5247
41 | 2653594.0854 | 1219589.7193
42 | 2653585.8158 | 1219609.4261
43 | 2653545.3876 | 1219557.7312
44 | 2653606.2982 | 1219573.7996
45 | 2653604.7123 | 1219581.39
46 | 2653584.5288 | 1219612.0356
47 | 2653620.1038 | 1219559.4771
48 | 2653624.398 | 1219594.2883
49 | 2653574.3646 | 1219637.0339
50 | 2653636.6363 | 1219543.6314
51 | 2653669.9616 | 1219510.0112
52 | 2653679.6609 | 1219499.7478
53 | 2653635.5503 | 1219503.4977
54 | 2653672.3285 | 1219512.6119
55 | 2653673.8511 | 1219493.5362
56 | 2653656.5593 | 1219496.6824
57 | 2653696.6952 | 1219491.5073
58 | 2653582.5051 | 1219529.6293
59 | 2653663.701 | 1219521.0355
60 | 2653632.1086 | 1219466.2643
61 | 2653628.8793 | 1219503.5074
62 | 2653713.4562 | 1219511.0553
63 | 2653563.085 | 1219517.6394
64 | 2653647.1408 | 1219537.2043
65 | 2653559.6195 | 1219494.8428
66 | 2653532.4333 | 1219492.4246
67 | 2653632.6129 | 1219598.6636
68 | 2653641.3622 | 1219596.9011
69 | 2653565.9414 | 1219664.3811
70 | 2653610.2497 | 1219674.2753
71 | 2653620.9399 | 1219677.895
72 | 2653640.248 | 1219666.867
73 | 2653644.5641 | 1219691.3238
74 | 2653614.3095 | 1219703.5724
75 | 2653597.5417 | 1219525.8275
76 | 2653565.6759 | 1219487.6715
77 | 2653593.5277 | 1219455.3367
78 | 2653612.9909 | 1219449.0087
79 | 2653602.0529 | 1219446.0055
80 | 2653611.6044 | 1219717.7577
81 | 2653658.4227 | 1219657.5104
82 | 2653666.7604 | 1219705.6321
83 | 2653661.4978 | 1219655.8494
84 | 2653663.4672 | 1219575.7819
85 | 2653684.2777 | 1219555.6897
86 | 2653733.7649 | 1219534.741
87 | 2653766.7119 | 1219573.1663
88 | 2653786.5013 | 1219592.5789
89 | 2653756.6656 | 1219583.0573
90 | 2653809.4079 | 1219612.1532
91 | 2653802.3533 | 1219579.7144
92 | 2653744.1726 | 1219595.3573
93 | 2653845.4266 | 1219604.1136
94 | 2653798.8184 | 1219626.8777
95 | 2653829.7771 | 1219557.4589
96 | 2653734.127 | 1219605.2476
97 | 2653859.0981 | 1219600.2181
98 | 2653806.7436 | 1219639.0839
99 | 2653872.4767 | 1219641.9202
100 | 2653862.5912 | 1219649.9473
101 | 2653852.611 | 1219658.0514
102 | 2653774.4481 | 1219654.0783
103 | 2653747.9874 | 1219678.789
104 | 2653740.4897 | 1219683.0526
105 | 2653734.2887 | 1219672.9714
106 | 2653728.6034 | 1219697.6356
107 | 2653810.4 | 1219644.7153
108 | 2653723.3871 | 1219663.5865
109 | 2653712.9162 | 1219674.1098
110 | 2653712.8244 | 1219654.4929
111 | 2653675.5967 | 1219642.5978
112 | 2653677.9001 | 1219640.0716
113 | 2653687.6632 | 1219634.9478
114 | 2653695.9626 | 1219639.9762
115 | 2653706.5788 | 1219680.4787
116 | 2653308.964 | 1219527.874
117 | 2653307.0054 | 1219527.8894
118 | 2653287.5428 | 1219522.3724
119 | 2653231.3021 | 1219510.1556
120 | 2653274.2525 | 1219478.6979
121 | 2653348.0367 | 1219267.4458
122 | 2653412.6971 | 1219205.8812
123 | 2653436.3419 | 1219191.2471
124 | 2653405.6333 | 1219194.9718
125 | 2653613.1121 | 1219002.4788
126 | 2653642.3941 | 1218954.5235
127 | 2653644.9317 | 1218949.988
128 | 2653634.3165 | 1218948.7754
129 | 2653657.0803 | 1218923.5429
130 | 2653616.1137 | 1218934.4071
131 | 2653562.8304 | 1218937.6644
132 | 2653723.3871 | 1219663.5865

## line_std_types
| c_nf_per_km | r_ohm_per_km | x_ohm_per_km | max_i_ka | type | q_mm2 | alpha | voltage_rating
NAYY 4x50 SE | 210 | 0.642 | 0.083 | 0.142 | cs | 50 | 0.00403 | LV
NAYY 4x120 SE | 264 | 0.225 | 0.08 | 0.242 | cs | 120 | 0.00403 | LV
NAYY 4x150 SE | 261 | 0.208 | 0.08 | 0.27 | cs | 150 | 0.00403 | LV
NA2XS2Y 1x95 RM/25 12/20 kV | 216 | 0.313 | 0.132 | 0.252 | cs | 95 | 0.00403 | MV
NA2XS2Y 1x185 RM/25 12/20 kV | 273 | 0.161 | 0.117 | 0.362 | cs | 185 | 0.00403 | MV
NA2XS2Y 1x240 RM/25 12/20 kV | 304 | 0.122 | 0.112 | 0.421 | cs | 240 | 0.00403 | MV
NA2XS2Y 1x95 RM/25 6/10 kV | 315 | 0.313 | 0.123 | 0.249 | cs | 95 | 0.00403 | MV
NA2XS2Y 1x185 RM/25 6/10 kV | 406 | 0.161 | 0.11 | 0.358 | cs | 185 | 0.00403 | MV
NA2XS2Y 1x240 RM/25 6/10 kV | 456 | 0.122 | 0.105 | 0.416 | cs | 240 | 0.00403 | MV
NA2XS2Y 1x150 RM/25 12/20 kV | 250 | 0.206 | 0.116 | 0.319 | cs | 150 | 0.00403 | MV
NA2XS2Y 1x120 RM/25 12/20 kV | 230 | 0.253 | 0.119 | 0.283 | cs | 120 | 0.00403 | MV
NA2XS2Y 1x70 RM/25 12/20 kV | 190 | 0.443 | 0.132 | 0.22 | cs | 70 | 0.00403 | MV
NA2XS2Y 1x150 RM/25 6/10 kV | 360 | 0.206 | 0.11 | 0.315 | cs | 150 | 0.00403 | MV
NA2XS2Y 1x120 RM/25 6/10 kV | 340 | 0.253 | 0.113 | 0.28 | cs | 120 | 0.00403 | MV
NA2XS2Y 1x70 RM/25 6/10 kV | 280 | 0.443 | 0.123 | 0.217 | cs | 70 | 0.00403 | MV
N2XS(FL)2Y 1x120 RM/35 64/110 kV | 112 | 0.153 | 0.166 | 0.366 | cs | 120 | 0.00393 | HV
N2XS(FL)2Y 1x185 RM/35 64/110 kV | 125 | 0.099 | 0.156 | 0.457 | cs | 185 | 0.00393 | HV
N2XS(FL)2Y 1x240 RM/35 64/110 kV | 135 | 0.075 | 0.149 | 0.526 | cs | 240 | 0.00393 | HV
N2XS(FL)2Y 1x300 RM/35 64/110 kV | 144 | 0.06 | 0.144 | 0.588 | cs | 300 | 0.00393 | HV
15-AL1/3-ST1A 0.4 | 11 | 1.8769 | 0.35 | 0.105 | ol | 16 | 0.00403 | LV
24-AL1/4-ST1A 0.4 | 11.25 | 1.2012 | 0.335 | 0.14 | ol | 24 | 0.00403 | LV
48-AL1/8-ST1A 0.4 | 12.2 | 0.5939 | 0.3 | 0.21 | ol | 48 | 0.00403 | LV
94-AL1/15-ST1A 0.4 | 13.2 | 0.306 | 0.29 | 0.35 | ol | 94 | 0.00403 | LV
34-AL1/6-ST1A 10.0 | 9.7 | 0.8342 | 0.36 | 0.17 | ol | 34 | 0.00403 | MV
48-AL1/8-ST1A 10.0 | 10.1 | 0.5939 | 0.35 | 0.21 | ol | 48 | 0.00403 | MV
70-AL1/11-ST1A 10.0 | 10.4 | 0.4132 | 0.339 | 0.29 | ol | 70 | 0.00403 | MV
94-AL1/15-ST1A 10.0 | 10.75 | 0.306 | 0.33 | 0.35 | ol | 94 | 0.00403 | MV
122-AL1/20-ST1A 10.0 | 11.1 | 0.2376 | 0.323 | 0.41 | ol | 122 | 0.00403 | MV
149-AL1/24-ST1A 10.0 | 11.25 | 0.194 | 0.315 | 0.47 | ol | 149 | 0.00403 | MV
34-AL1/6-ST1A 20.0 | 9.15 | 0.8342 | 0.382 | 0.17 | ol | 34 | 0.00403 | MV
48-AL1/8-ST1A 20.0 | 9.5 | 0.5939 | 0.372 | 0.21 | ol | 48 | 0.00403 | MV
70-AL1/11-ST1A 20.0 | 9.7 | 0.4132 | 0.36 | 0.29 | ol | 70 | 0.00403 | MV
94-AL1/15-ST1A 20.0 | 10 | 0.306 | 0.35 | 0.35 | ol | 94 | 0.00403 | MV
122-AL1/20-ST1A 20.0 | 10.3 | 0.2376 | 0.344 | 0.41 | ol | 122 | 0.00403 | MV
149-AL1/24-ST1A 20.0 | 10.5 | 0.194 | 0.337 | 0.47 | ol | 149 | 0.00403 | MV
184-AL1/30-ST1A 20.0 | 10.75 | 0.1571 | 0.33 | 0.535 | ol | 184 | 0.00403 | MV
243-AL1/39-ST1A 20.0 | 11 | 0.1188 | 0.32 | 0.645 | ol | 243 | 0.00403 | MV
48-AL1/8-ST1A 110.0 | 8 | 0.5939 | 0.46 | 0.21 | ol | 48 | 0.00403 | HV
70-AL1/11-ST1A 110.0 | 8.4 | 0.4132 | 0.45 | 0.29 | ol | 70 | 0.00403 | HV
94-AL1/15-ST1A 110.0 | 8.65 | 0.306 | 0.44 | 0.35 | ol | 94 | 0.00403 | HV
122-AL1/20-ST1A 110.0 | 8.5 | 0.2376 | 0.43 | 0.41 | ol | 122 | 0.00403 | HV
149-AL1/24-ST1A 110.0 | 8.75 | 0.194 | 0.41 | 0.47 | ol | 149 | 0.00403 | HV
184-AL1/30-ST1A 110.0 | 8.8 | 0.1571 | 0.4 | 0.535 | ol | 184 | 0.00403 | HV
243-AL1/39-ST1A 110.0 | 9 | 0.1188 | 0.39 | 0.645 | ol | 243 | 0.00403 | HV
305-AL1/39-ST1A 110.0 | 9.2 | 0.0949 | 0.38 | 0.74 | ol | 305 | 0.00403 | HV
490-AL1/64-ST1A 110.0 | 9.75 | 0.059 | 0.37 | 0.96 | ol | 490 | 0.00403 | HV
679-AL1/86-ST1A 110.0 | 9.95 | 0.042 | 0.36 | 1.15 | ol | 679 | 0.00403 | HV
490-AL1/64-ST1A 220.0 | 10 | 0.059 | 0.285 | 0.96 | ol | 490 | 0.00403 | HV
679-AL1/86-ST1A 220.0 | 11.7 | 0.042 | 0.275 | 1.15 | ol | 679 | 0.00403 | HV
490-AL1/64-ST1A 380.0 | 11 | 0.059 | 0.253 | 0.96 | ol | 490 | 0.00403 | HV
679-AL1/86-ST1A 380.0 | 14.6 | 0.042 | 0.25 | 1.15 | ol | 679 | 0.00403 | HV

## trafo_std_types
| i0_percent | pfe_kw | vkr_percent | sn_mva | vn_lv_kv | vn_hv_kv | vk_percent | shift_degree | vector_group | tap_side | tap_neutral | tap_min | tap_max | tap_step_degree | tap_step_percent | tap_phase_shifter
160 MVA 380/110 kV | 0.06 | 60 | 0.25 | 160 | 110 | 380 | 12.2 | 0 | Yy0 | hv | 0 | -9 | 9 | 0 | 1.5 | FALSE
100 MVA 220/110 kV | 0.06 | 55 | 0.26 | 100 | 110 | 220 | 12 | 0 | Yy0 | hv | 0 | -9 | 9 | 0 | 1.5 | FALSE
63 MVA 110/20 kV | 0.04 | 22 | 0.32 | 63 | 20 | 110 | 18 | 150 | YNd5 | hv | 0 | -9 | 9 | 0 | 1.5 | FALSE
40 MVA 110/20 kV | 0.05 | 18 | 0.34 | 40 | 20 | 110 | 16.2 | 150 | YNd5 | hv | 0 | -9 | 9 | 0 | 1.5 | FALSE
25 MVA 110/20 kV | 0.07 | 14 | 0.41 | 25 | 20 | 110 | 12 | 150 | YNd5 | hv | 0 | -9 | 9 | 0 | 1.5 | FALSE
63 MVA 110/10 kV | 0.04 | 22 | 0.32 | 63 | 10 | 110 | 18 | 150 | YNd5 | hv | 0 | -9 | 9 | 0 | 1.5 | FALSE
40 MVA 110/10 kV | 0.05 | 18 | 0.34 | 40 | 10 | 110 | 16.2 | 150 | YNd5 | hv | 0 | -9 | 9 | 0 | 1.5 | FALSE
25 MVA 110/10 kV | 0.07 | 14 | 0.41 | 25 | 10 | 110 | 12 | 150 | YNd5 | hv | 0 | -9 | 9 | 0 | 1.5 | FALSE
0.25 MVA 20/0.4 kV | 0.32 | 0.8 | 1.44 | 0.25 | 0.4 | 20 | 6 | 150 | Yzn5 | hv | 0 | -2 | 2 | 0 | 2.5 | FALSE
0.4 MVA 20/0.4 kV | 0.3375 | 1.35 | 1.425 | 0.4 | 0.4 | 20 | 6 | 150 | Dyn5 | hv | 0 | -2 | 2 | 0 | 2.5 | FALSE
0.63 MVA 20/0.4 kV | 0.2619 | 1.65 | 1.206 | 0.63 | 0.4 | 20 | 6 | 150 | Dyn5 | hv | 0 | -2 | 2 | 0 | 2.5 | FALSE
0.25 MVA 10/0.4 kV | 0.24 | 0.6 | 1.2 | 0.25 | 0.4 | 10 | 4 | 150 | Dyn5 | hv | 0 | -2 | 2 | 0 | 2.5 | FALSE
0.4 MVA 10/0.4 kV | 0.2375 | 0.95 | 1.325 | 0.4 | 0.4 | 10 | 4 | 150 | Dyn5 | hv | 0 | -2 | 2 | 0 | 2.5 | FALSE
0.63 MVA 10/0.4 kV | 0.1873 | 1.18 | 1.0794 | 0.63 | 0.4 | 10 | 4 | 150 | Dyn5 | hv | 0 | -2 | 2 | 0 | 2.5 | FALSE

## trafo3w_std_types
| sn_hv_mva | sn_mv_mva | sn_lv_mva | vn_hv_kv | vn_mv_kv | vn_lv_kv | vk_hv_percent | vk_mv_percent | vk_lv_percent | vkr_hv_percent | vkr_mv_percent | vkr_lv_percent | pfe_kw | i0_percent | shift_mv_degree | shift_lv_degree | vector_group | tap_side | tap_neutral | tap_min | tap_max | tap_step_percent
63/25/38 MVA 110/20/10 kV | 63 | 25 | 38 | 110 | 20 | 10 | 10.4 | 10.4 | 10.4 | 0.28 | 0.32 | 0.35 | 35 | 0.89 | 0 | 0 | YN0yn0yn0 | hv | 0 | -10 | 10 | 1.2
63/25/38 MVA 110/10/10 kV | 63 | 25 | 38 | 110 | 10 | 10 | 10.4 | 10.4 | 10.4 | 0.28 | 0.32 | 0.35 | 35 | 0.89 | 0 | 0 | YN0yn0yn0 | hv | 0 | -10 | 10 | 1.2

## fuse_std_types
| fuse_type | i_rated_a | t_avg | t_min | t_total | x_avg | x_min | x_total
HV 100A | HV 100A | 100 | 0 | [10.0, 3.64, 0.854, 0.281, 0.1, 0.0531, 0.022, 0.01] | [10.0, 4.267, 1.21, 0.403, 0.1, 0.058, 0.022, 0.01] | 0 | [300.0, 350.0, 450.0, 550.0, 700.0, 850.0, 1200.0, 1752.0] | [600.0, 700.0, 900.0, 1150.0, 1665.0, 2000.0, 3000.0, 4313.0]
HV 10A | HV 10A | 10 | 0 | [10.0, 1675.0, 0.344, 0.156, 0.1, 0.0417, 0.0171, 0.01] | [10.0, 1.3, 0.3, 0.155, 0.1, 0.0555, 0.023, 0.01] | 0 | [30.0, 32.0, 35.0, 37.0, 39.0, 50.0, 70.0, 88.0] | [60.0, 70.0, 80.0, 87.0, 94.0, 110.0, 150.0, 216.0]
HV 125A | HV 125A | 125 | 0 | [10.0, 1.82, 0.344, 0.1, 0.0467, 0.0269, 0.01] | [10.0, 2.478, 0.426, 0.1, 0.0427, 0.0211, 0.01] | 0 | [375.0, 500.0, 700.0, 925.0, 1200.0, 1500.0, 2341.0] | [750.0, 1000.0, 1500.0, 2200.0, 3000.0, 4000.0, 5765.0]
HV 160A | HV 160A | 160 | 0 | [10.0, 4.15, 1.03, 0.198, 0.1, 0.051, 0.0172, 0.01] | [10.0, 2.3, 0.734, 0.274, 0.1, 0.046, 0.0177, 0.01] | 0 | [480.0, 550.0, 700.0, 1000.0, 1260.0, 1600.0, 2500.0, 3227.0] | [960.0, 1300.0, 1700.0, 2200.0, 2996.0, 4000.0, 6000.0, 7946.0]
HV 16A | HV 16A | 16 | 0 | [10.0, 0.352, 0.164, 0.1, 0.0649, 0.0342, 0.01] | [10.0, 2.34, 0.722, 0.181, 0.1, 0.055, 0.0296, 0.01] | 0 | [48.0, 60.0, 65.0, 71.0, 80.0, 100.0, 162.0] | [96.0, 110.0, 125.0, 150.0, 168.0, 200.0, 250.0, 398.0]
HV 200A | HV 200A | 200 | 0 | [10.0, 4.267, 1.21, 0.403, 0.1, 0.058, 0.022, 0.01] | [10.0, 3.73, 1.654, 0.328, 0.1, 0.0531, 0.019, 0.01] | 0 | [600.0, 700.0, 900.0, 1150.0, 1665.0, 2000.0, 3000.0, 4313.0] | [1200.0, 1500.0, 1800.0, 2700.0, 3960.0, 5000.0, 7500.0, 10620.0]
HV 20A | HV 20A | 20 | 0 | [10.0, 1.3, 0.3, 0.155, 0.1, 0.0555, 0.023, 0.01] | [10.0, 1.3, 0.161, 0.1, 0.0611, 0.0399, 0.0141, 0.01] | 0 | [60.0, 70.0, 80.0, 87.0, 94.0, 110.0, 150.0, 216.0] | [120.0, 150.0, 200.0, 223.0, 260.0, 300.0, 450.0, 532.0]
HV 25A | HV 25A | 25 | 0 | [10.0, 2.512, 0.833, 0.299, 0.1, 0.0372, 0.0223, 0.01] | [10.0, 3.125, 0.597, 0.198, 0.1, 0.0378, 0.022, 0.01] | 0 | [75.0, 82.0, 90.0, 100.0, 124.0, 170.0, 200.0, 289.0] | [150.0, 170.0, 210.0, 250.0, 294.0, 400.0, 500.0, 711.0]
HV 31.5A | HV 31.5A | 31.5 | 0 | [10.0, 2.34, 0.722, 0.181, 0.1, 0.055, 0.0296, 0.01] | [10.0, 2.84, 0.368, 0.164, 0.1, 0.0621, 0.0378, 0.0195, 0.01] | 0 | [95.0, 110.0, 125.0, 150.0, 165.0, 200.0, 250.0, 390.0] | [189.0, 220.0, 300.0, 350.0, 393.0, 450.0, 530.0, 700.0, 960.0]
HV 40A | HV 40A | 40 | 0 | [10.0, 1.3, 0.161, 0.1, 0.0611, 0.0399, 0.0141, 0.01] | [10.0, 2.05, 0.369, 0.198, 0.1, 0.051, 0.0298, 0.01] | 0 | [120.0, 150.0, 200.0, 223.0, 260.0, 300.0, 450.0, 532.0] | [240.0, 300.0, 400.0, 450.0, 530.0, 650.0, 800.0, 1311.0]
HV 50A | HV 50A | 50 | 0 | [10.0, 3.215, 0.597, 0.198, 0.1, 0.0378, 0.022, 0.01] | [10.0, 3.64, 0.854, 0.281, 0.1, 0.0531, 0.022, 0.01] | 0 | [150.0, 170.0, 210.0, 250.0, 294.0, 400.0, 500.0, 711.0] | [300.0, 350.0, 450.0, 550.0, 700.0, 850.0, 1200.0, 1752.0]
HV 6.3A | HV 6.3A | 6.3 | 0 | [10.0, 1.39, 0.344, 0.168, 0.1, 0.056, 0.0263, 0.01] | [10.0, 1.711, 0.516, 0.198, 0.1, 0.0634, 0.0303, 0.01] | 0 | [19.0, 19.5, 20.4, 20.8, 22.0, 25.0, 32.0, 48.0] | [38.0, 40.0, 43.0, 48.0, 53.0, 60.0, 75.0, 118.0]
HV 63A | HV 63A | 63 | 0 | [10.0, 2.84, 0.368, 0.164, 0.1, 0.0621, 0.0378, 0.0195, 0.01] | [10.0, 1.82, 0.344, 0.1, 0.0467, 0.0269, 0.01] | 0 | [189.0, 220.0, 300.0, 350.0, 393.0, 450.0, 530.0, 700.0, 961.0] | [378.0, 500.0, 700.0, 934.0, 1200.0, 1500.0, 2366.0]
HV 80A | HV 80A | 80 | 0 | [10.0, 2.05, 0.369, 0.198, 0.1, 0.051, 0.0298, 0.01] | [10.0, 4.15, 1.03, 0.198, 0.1, 0.051, 0.0172, 0.01] | 0 | [240.0, 300.0, 400.0, 450.0, 530.0, 650.0, 800.0, 1311.0] | [480.0, 550.0, 700.0, 1000.0, 1260.0, 1600.0, 2500.0, 3227.0]
Siemens NH-1-100 | Siemens NH-1-100 | 100 | [5400.0, 2000.0, 400.0, 20.0, 1.0, 0.2, 0.012, 0.004] | 0 | 0 | [150.0, 190.0, 250.0, 430.0, 900.0, 1250.0, 2700.0, 3600.0] | 0 | 0
Siemens NH-1-125 | Siemens NH-1-125 | 125 | [4800.0, 120.0, 7.0, 0.1, 0.004] | 0 | 0 | [180.0, 400.0, 740.0, 2000.0, 4250.0] | 0 | 0
Siemens NH-1-16 | Siemens NH-1-16 | 16 | [4000.0, 400.0, 2.0, 0.1, 0.04, 0.01] | 0 | 0 | [26.0, 35.0, 75.0, 150.0, 200.0, 300.0] | 0 | 0
Siemens NH-1-160 | Siemens NH-1-160 | 160 | [4800.0, 120.0, 7.0, 0.1, 0.004] | 0 | 0 | [210.0, 500.0, 900.0, 2300.0, 5000.0] | 0 | 0
Siemens NH-1-25 | Siemens NH-1-25 | 25 | [4000.0, 1000.0, 10.0, 0.2, 0.02, 0.01] | 0 | 0 | [40.0, 50.0, 100.0, 210.0, 400.0, 500.0] | 0 | 0
Siemens NH-1-50 | Siemens NH-1-50 | 50 | [4000.0, 40.0, 4.0, 1.0, 0.02, 0.01] | 0 | 0 | [86.0, 200.0, 300.0, 400.0, 1000.0, 1280.0] | 0 | 0
Siemens NH-1-63 | Siemens NH-1-63 | 63 | [4000.0, 100.0, 10.0, 2.0, 0.04, 0.01] | 0 | 0 | [100.0, 200.0, 300.0, 400.0, 1000.0, 1500.0] | 0 | 0
Siemens NH-1-80 | Siemens NH-1-80 | 80 | [4800.0, 120.0, 7.0, 0.1, 0.01] | 0 | 0 | [150.58, 250.0, 450.0, 1150.0, 2470.0] | 0 | 0
Siemens NH-2-1000 | Siemens NH-2-1000 | 1000 | [4800.0, 120.0, 7.0, 0.1, 0.004] | 0 | 0 | [1900.0, 3500.0, 8400.0, 24000.0, 52000.0] | 0 | 0
Siemens NH-2-200 | Siemens NH-2-200 | 200 | [4800.0, 120.0, 7.0, 0.1, 0.004] | 0 | 0 | [280.0, 650.0, 1200.0, 3000.0, 7000.0] | 0 | 0
Siemens NH-2-224 | Siemens NH-2-224 | 224 | [4800.0, 120.0, 7.0, 0.2, 0.04, 0.004] | 0 | 0 | [400.0, 750.0, 1453.0, 3025.0, 4315.0, 7600.0] | 0 | 0
Siemens NH-2-250 | Siemens NH-2-250 | 250 | [4800.0, 120.0, 7.0, 0.1, 0.004] | 0 | 0 | [450.0, 800.0, 1650.0, 4000.0, 8500.0] | 0 | 0
Siemens NH-2-315 | Siemens NH-2-315 | 315 | [4800.0, 120.0, 7.0, 0.1, 0.004] | 0 | 0 | [550.0, 920.0, 1900.0, 5000.0, 11000.0] | 0 | 0
Siemens NH-2-355 | Siemens NH-2-355 | 355 | [4800.0, 120.0, 6.0, 0.1, 0.004] | 0 | 0 | [650.0, 1116.27, 2350.0, 5840.0, 12790.0] | 0 | 0
Siemens NH-2-400 | Siemens NH-2-400 | 400 | [4800.0, 120.0, 7.0, 0.1, 0.004] | 0 | 0 | [720.0, 1350.0, 2800.0, 6500.0, 15000.0] | 0 | 0
Siemens NH-2-425 | Siemens NH-2-425 | 425 | [4800.0, 120.0, 7.0, 0.1, 0.004] | 0 | 0 | [850.0, 1500.0, 3050.0, 7500.0, 16500.0] | 0 | 0
Siemens NH-2-630 | Siemens NH-2-630 | 630 | [4800.0, 120.0, 7.0, 0.1, 0.004] | 0 | 0 | [1200.0, 2000.0, 4800.0, 12000.0, 26000.0] | 0 | 0

## res_bus
| vm_pu | va_degree | p_mw | q_mvar
0 | 0.98291 | -0.12041 | 0 | 0
1 | 0.9797 | -0.14331 | 0.0054485 | 0.0013655
2 | 0.98337 | -0.11711 | 0.0015504 | 0.00038856
3 | 0.98716 | -0.090319 | 0.00070459 | 0.00017659
4 | 0.9872 | -0.090019 | 0 | 0
5 | 0.98727 | -0.089508 | 0 | 0
6 | 0.98746 | -0.08809 | 0.0012905 | 0.00032342
7 | 0.98755 | -0.087473 | 0.00062631 | 0.00015697
8 | 0.98767 | -0.086604 | 0 | 0
9 | 0.99121 | -0.061495 | 0.0049551 | 0.0012419
10 | 0.99157 | -0.058974 | 0.0029163 | 0.00073091
11 | 0.99075 | -0.064778 | 0.0026968 | 0.00067588
12 | 0.9878 | -0.085707 | 0.00088577 | 0.000222
13 | 0.99017 | -0.068873 | 0.0028572 | 0.00071609
14 | 0.99038 | -0.067394 | 0.0029538 | 0.00074029
15 | 0.98992 | -0.070604 | 0.0036256 | 0.00090866
16 | 0.98788 | -0.085133 | 0 | 0
17 | 0.98963 | -0.072709 | 0.003016 | 0.00075588
18 | 0.98922 | -0.075601 | 0.00075087 | 0.00018819
19 | 0.98824 | -0.082523 | 0 | 0
20 | 0.98841 | -0.081301 | 0.0013134 | 0.00032916
21 | 0.98909 | -0.076491 | 0.0011321 | 0.00028374
22 | 0.98815 | -0.083194 | 0.00080511 | 0.00020178
23 | 0.98799 | -0.084268 | 0.00087847 | 0.00022016
24 | 0.99258 | -0.051859 | 0.0020978 | 0.00052576
25 | 0.99262 | -0.051609 | 0.0024836 | 0.00062245
26 | 0.99321 | -0.047454 | 0 | 0
27 | 0.9919 | -0.056674 | 0 | 0
28 | 0.99366 | -0.044258 | 0 | 0
29 | 0.99365 | -0.044332 | 0.00062964 | 0.0001578
30 | 0.99432 | -0.039648 | 0.0035211 | 0.00088247
31 | 0.9949 | -0.035595 | 0.002673 | 0.00066992
32 | 0.97441 | -0.17971 | 0.0029022 | 0.00072735
33 | 0.97454 | -0.17876 | 0.0029407 | 0.00073702
34 | 0.97497 | -0.17568 | 0.0042159 | 0.0010566
35 | 0.97532 | -0.17316 | 0.0043437 | 0.0010886
36 | 0.97584 | -0.16944 | 0.0020171 | 0.00050553
37 | 0.97641 | -0.16532 | 0.0021562 | 0.00054039
38 | 0.97709 | -0.1605 | 0.0024681 | 0.00061856
39 | 0.97779 | -0.15544 | 0.0018832 | 0.00047198
40 | 0.97826 | -0.15212 | 0 | 0
41 | 0.97731 | -0.15885 | 0.0010991 | 0.00027546
42 | 0.97851 | -0.15032 | 0 | 0
43 | 0.97815 | -0.15289 | 0.001144 | 0.00028672
44 | 0.97644 | -0.16512 | 0.001105 | 0.00027693
45 | 0.97795 | -0.15431 | 0 | 0
46 | 0.97879 | -0.14831 | 0.0016564 | 0.00041513
47 | 0.9756 | -0.1711 | 0.0019507 | 0.00048889
48 | 0.97756 | -0.15709 | 0.0027379 | 0.00068619
49 | 0.98148 | -0.12919 | 0.0018623 | 0.00046675
50 | 0.97471 | -0.17754 | 0.0018135 | 0.00045451
51 | 0.97298 | -0.18997 | 0 | 0
52 | 0.97262 | -0.19252 | 0 | 0
53 | 0.9727 | -0.19198 | 0.0021367 | 0.00053552
54 | 0.97296 | -0.19008 | 0 | 0
55 | 0.97261 | -0.19263 | 0.0012328 | 0.00030896
56 | 0.97228 | -0.19501 | 0 | 0
57 | 0.97242 | -0.19397 | 0 | 0
58 | 0.97246 | -0.19374 | 0.0010354 | 0.0002595
59 | 0.97291 | -0.19046 | 0.0015063 | 0.00037752
60 | 0.97187 | -0.19793 | 0.0016622 | 0.00041658
61 | 0.97215 | -0.19596 | 0.0016405 | 0.00041114
62 | 0.9722 | -0.19559 | 0.0026808 | 0.00067188
63 | 0.9724 | -0.19417 | 0.00083496 | 0.00020926
64 | 0.97286 | -0.19081 | 0.0014551 | 0.00036467
65 | 0.97237 | -0.19438 | 0 | 0
66 | 0.97233 | -0.19463 | 0.00084791 | 0.00021251
67 | 0.97745 | -0.15793 | 0.0030965 | 0.00077606
68 | 0.97737 | -0.15847 | 0.0019639 | 0.0004922
69 | 0.9844 | -0.10854 | 0 | 0
70 | 0.98904 | -0.075935 | 0.0028899 | 0.00072428
71 | 0.99024 | -0.067567 | 0 | 0
72 | 0.99282 | -0.049601 | 0.0025353 | 0.0006354
73 | 0.99009 | -0.068616 | 0.0021008 | 0.00052651
74 | 0.99014 | -0.068232 | 0.0016435 | 0.00041189
75 | 0.97207 | -0.19653 | 0.0013859 | 0.00034734
76 | 0.97147 | -0.20084 | 0.0014623 | 0.00036648
77 | 0.97156 | -0.20017 | 0.0016738 | 0.0004195
78 | 0.97168 | -0.19936 | 0.0020605 | 0.00051642
79 | 0.97162 | -0.19975 | 0 | 0
80 | 0.99013 | -0.06835 | 0.00080216 | 0.00020104
81 | 0.99525 | -0.032766 | 0.0018606 | 0.0004663
82 | 0.99003 | -0.069068 | 0.0016822 | 0.0004216
83 | 0.99567 | -0.029828 | 0.0017742 | 0.00044465
84 | 0.97722 | -0.15959 | 0.0016377 | 0.00041045
85 | 0.97714 | -0.16015 | 0.0018589 | 0.00046588
86 | 0.97205 | -0.19667 | 0.0032878 | 0.00082399
87 | 0.98582 | -0.099666 | 0 | 0
88 | 0.98625 | -0.096658 | 0 | 0
89 | 0.98561 | -0.1012 | 0.0014202 | 0.00035594
90 | 0.98676 | -0.093008 | 0 | 0
91 | 0.98601 | -0.098369 | 0.0014443 | 0.00036197
92 | 0.98538 | -0.10285 | 0.002387 | 0.00059823
93 | 0.98666 | -0.093709 | 0.0009399 | 0.00023556
94 | 0.98709 | -0.090705 | 0 | 0
95 | 0.98561 | -0.10115 | 0.0011831 | 0.00029651
96 | 0.98524 | -0.10383 | 0.0067726 | 0.0016974
97 | 0.98664 | -0.093839 | 0.00089386 | 0.00022402
98 | 0.98734 | -0.088871 | 0.0015764 | 0.00039508
99 | 0.98802 | -0.084082 | 0.0015738 | 0.00039443
100 | 0.98805 | -0.083877 | 0.0008669 | 0.00021727
101 | 0.98809 | -0.083556 | 0.0013457 | 0.00033725
102 | 0.99579 | -0.029386 | 0.0056341 | 0.001412
103 | 0.99608 | -0.027328 | 0.003321 | 0.00083233
104 | 0.99619 | -0.02655 | 0 | 0
105 | 0.99679 | -0.022362 | 0.0039678 | 0.00099443
106 | 0.99535 | -0.032464 | 0.0031236 | 0.00078284
107 | 0.98747 | -0.087988 | 0.0041446 | 0.0010387
108 | 0.99752 | -0.017287 | 0 | 0
109 | 0.99743 | -0.017934 | 0.0021655 | 0.00054274
110 | 0.99825 | -0.012174 | 0.0025562 | 0.00064063
111 | 0.99808 | -0.013185 | 0.0014417 | 0.00036132
112 | 0.99851 | -0.01022 | 0.002876 | 0.00072078
113 | 1 | 0 | -0.20885 | -0.052491
114 | 0.99945 | -0.0038379 | 0.0035822 | 0.00089778
115 | 0.9974 | -0.01813 | 0.0021758 | 0.00054531
116 | 0.97097 | -0.20601 | 0.0023617 | 0.00059189
117 | 0.97098 | -0.20596 | 0.00075548 | 0.00018934
118 | 0.97107 | -0.2053 | 0.0039564 | 0.00099157
119 | 0.97167 | -0.20097 | 0 | 0
120 | 0.97222 | -0.19699 | 0.00075624 | 0.00018953
121 | 0.97479 | -0.17849 | 0.0013107 | 0.00032848
122 | 0.976 | -0.16978 | 0 | 0
123 | 0.97639 | -0.167 | 0.00026741 | 6.7018e-05
124 | 0.976 | -0.16983 | 0.00037078 | 9.2925e-05
125 | 0.9782 | -0.15408 | 0.00038563 | 9.6649e-05
126 | 0.97784 | -0.15671 | 0 | 0
127 | 0.97783 | -0.15676 | 0 | 0
128 | 0.97778 | -0.15709 | 0.00022144 | 5.5497e-05
129 | 0.97779 | -0.15702 | 0.00085867 | 0.0002152
130 | 0.97767 | -0.15791 | 0.003134 | 0.00078546
131 | 0.97764 | -0.15813 | 0.00024734 | 6.1989e-05
132 | 0.99998 | 149.9947 | 0 | 0

## res_line
| p_from_mw | q_from_mvar | p_to_mw | q_to_mvar | pl_mw | ql_mvar | i_from_ka | i_to_ka | i_ka | vm_from_pu | va_from_degree | vm_to_pu | va_to_degree | loading_percent
0 | 0.020223 | 0.0050686 | -0.020159 | -0.0050495 | 6.3978e-05 | 1.908e-05 | 0.030616 | 0.030618 | 0.030618 | 0.98291 | -0.12041 | 0.9797 | -0.14331 | 5.6699
1 | -0.020223 | -0.0050686 | 0.020232 | 0.0050703 | 9.2478e-06 | 1.7523e-06 | 0.030616 | 0.030615 | 0.030616 | 0.98291 | -0.12041 | 0.98337 | -0.11711 | 3.7797
2 | 0.0048565 | 0.0012131 | -0.0048493 | -0.001213 | 7.1977e-06 | 1.0225e-07 | 0.0073749 | 0.0073758 | 0.0073758 | 0.9797 | -0.14331 | 0.9782 | -0.15408 | 2.7318
3 | 0.0098542 | 0.0024708 | -0.0098219 | -0.0024613 | 3.2278e-05 | 9.5171e-06 | 0.014967 | 0.014968 | 0.014968 | 0.9797 | -0.14331 | 0.97639 | -0.167 | 5.5439
4 | -0.021783 | -0.0054589 | 0.021831 | 0.0054693 | 4.8138e-05 | 1.0388e-05 | 0.032961 | 0.032958 | 0.032961 | 0.98337 | -0.11711 | 0.98561 | -0.10115 | 4.0693
5 | -0.00070459 | -0.00017659 | 0.00070462 | 0.00017607 | 2.9226e-08 | -5.197e-07 | 0.0010621 | 0.0010619 | 0.0010621 | 0.98716 | -0.090319 | 0.9872 | -0.090019 | 0.39336
6 | -0.00070462 | -0.00017607 | 0.00070467 | 0.00017519 | 4.927e-08 | -8.7665e-07 | 0.0010619 | 0.0010616 | 0.0010619 | 0.9872 | -0.090019 | 0.98727 | -0.089508 | 0.39329
7 | -0.00070467 | -0.00017519 | 0.0007048 | 0.0001728 | 1.3434e-07 | -2.3937e-06 | 0.0010616 | 0.0010607 | 0.0010616 | 0.98727 | -0.089508 | 0.98746 | -0.08809 | 0.39318
8 | -0.0019953 | -0.00049622 | 0.0019954 | 0.0004959 | 1.6779e-07 | -3.1636e-07 | 0.0030053 | 0.0030052 | 0.0030053 | 0.98746 | -0.08809 | 0.98755 | -0.087473 | 1.1131
9 | -0.0026218 | -0.00065287 | 0.0026221 | 0.00065258 | 3.1137e-07 | -2.8972e-07 | 0.0039489 | 0.0039488 | 0.0039489 | 0.98755 | -0.087473 | 0.98767 | -0.086604 | 1.4626
10 | -0.0026221 | -0.00065258 | 0.0026224 | 0.00065228 | 3.2099e-07 | -2.9882e-07 | 0.0039488 | 0.0039486 | 0.0039488 | 0.98767 | -0.086604 | 0.9878 | -0.085707 | 1.4625
11 | -0.075149 | -0.01885 | 0.075175 | 0.01886 | 2.6284e-05 | 9.7251e-06 | 0.11282 | 0.11282 | 0.11282 | 0.99121 | -0.061495 | 0.99157 | -0.058974 | 13.9283
12 | 0.070194 | 0.017609 | -0.070162 | -0.017597 | 3.1949e-05 | 1.1754e-05 | 0.10538 | 0.10538 | 0.10538 | 0.99121 | -0.061495 | 0.99075 | -0.064778 | 13.01
13 | -0.078091 | -0.019591 | 0.078116 | 0.0196 | 2.4929e-05 | 9.2502e-06 | 0.1172 | 0.1172 | 0.1172 | 0.99157 | -0.058974 | 0.9919 | -0.056674 | 14.4686
14 | 0.067465 | 0.016921 | -0.06744 | -0.016912 | 2.4454e-05 | 8.9633e-06 | 0.10133 | 0.10133 | 0.10133 | 0.99075 | -0.064778 | 0.99038 | -0.067394 | 12.51
15 | -0.0035082 | -0.00087428 | 0.0035084 | 0.00087418 | 2.7561e-07 | -9.6598e-08 | 0.0052829 | 0.0052829 | 0.0052829 | 0.9878 | -0.085707 | 0.98788 | -0.085133 | 1.9566
16 | -0.064473 | -0.016167 | 0.064487 | 0.016172 | 1.3218e-05 | 4.8226e-06 | 0.096893 | 0.096893 | 0.096893 | 0.99017 | -0.068873 | 0.99038 | -0.067394 | 11.9621
17 | 0.061616 | 0.015451 | -0.061601 | -0.015445 | 1.478e-05 | 5.3648e-06 | 0.092599 | 0.092599 | 0.092599 | 0.99017 | -0.068873 | 0.98992 | -0.070604 | 11.432
18 | 0.057976 | 0.014537 | -0.057959 | -0.014531 | 1.6903e-05 | 6.0887e-06 | 0.087149 | 0.087149 | 0.087149 | 0.98992 | -0.070604 | 0.98963 | -0.072709 | 10.7592
19 | -0.0035084 | -0.00087418 | 0.0035097 | 0.00087374 | 1.2521e-06 | -4.3935e-07 | 0.0052829 | 0.0052825 | 0.0052829 | 0.98788 | -0.085133 | 0.98824 | -0.082523 | 1.9566
20 | 0.054943 | 0.013775 | -0.054921 | -0.013767 | 2.2008e-05 | 7.8674e-06 | 0.082615 | 0.082615 | 0.082615 | 0.98963 | -0.072709 | 0.98922 | -0.075601 | 10.1994
21 | 0.05417 | 0.013579 | -0.054163 | -0.013576 | 6.6755e-06 | 2.3814e-06 | 0.081485 | 0.081485 | 0.081485 | 0.98922 | -0.075601 | 0.98909 | -0.076491 | 10.0599
22 | 0.0045922 | 0.0011504 | -0.0045918 | -0.0011504 | 4.2607e-07 | -1.9094e-08 | 0.0069144 | 0.0069145 | 0.0069145 | 0.98824 | -0.082523 | 0.98815 | -0.083194 | 2.5609
23 | 0.043572 | 0.010924 | -0.043561 | -0.01092 | 1.0529e-05 | 3.5977e-06 | 0.065608 | 0.065609 | 0.065609 | 0.98824 | -0.082523 | 0.98799 | -0.084268 | 8.0998
24 | -0.051674 | -0.012948 | 0.051682 | 0.012951 | 8.738e-06 | 3.094e-06 | 0.077805 | 0.077805 | 0.077805 | 0.98824 | -0.082523 | 0.98841 | -0.081301 | 9.6056
25 | -0.052996 | -0.01328 | 0.053031 | 0.013293 | 3.5302e-05 | 1.2552e-05 | 0.079782 | 0.079782 | 0.079782 | 0.98841 | -0.081301 | 0.98909 | -0.076491 | 9.8497
26 | 0.0037867 | 0.00094863 | -0.0037865 | -0.00094868 | 1.8935e-07 | -4.6721e-08 | 0.0057021 | 0.0057022 | 0.0057022 | 0.98815 | -0.083194 | 0.98809 | -0.083556 | 2.1119
27 | 0.042683 | 0.0107 | -0.042661 | -0.010692 | 2.1983e-05 | 7.4732e-06 | 0.064286 | 0.064286 | 0.064286 | 0.98799 | -0.084268 | 0.98747 | -0.087988 | 7.9365
28 | -0.0020978 | -0.00052576 | 0.0020979 | 0.00052564 | 7.2769e-08 | -1.2442e-07 | 0.0031449 | 0.0031448 | 0.0031449 | 0.99258 | -0.051859 | 0.99262 | -0.051609 | 1.1648
29 | -0.0045815 | -0.0011481 | 0.0045841 | 0.0011479 | 2.6335e-06 | -1.4444e-07 | 0.0068679 | 0.0068675 | 0.0068679 | 0.99262 | -0.051609 | 0.99321 | -0.047454 | 2.5437
30 | 0.078216 | 0.019637 | -0.078116 | -0.0196 | 0.00010006 | 3.7126e-05 | 0.1172 | 0.1172 | 0.1172 | 0.99321 | -0.047454 | 0.9919 | -0.056674 | 14.4686
31 | -0.0828 | -0.020785 | 0.082837 | 0.020799 | 3.6772e-05 | 1.3697e-05 | 0.12406 | 0.12406 | 0.12406 | 0.99321 | -0.047454 | 0.99366 | -0.044258 | 15.3164
32 | 0.00062965 | 0.00015765 | -0.00062964 | -0.0001578 | 6.4683e-09 | -1.4855e-07 | 0.00094284 | 0.0009429 | 0.0009429 | 0.99366 | -0.044258 | 0.99365 | -0.044332 | 0.34922
33 | -0.083467 | -0.020957 | 0.08352 | 0.020977 | 5.3489e-05 | 1.9933e-05 | 0.12501 | 0.12501 | 0.12501 | 0.99366 | -0.044258 | 0.99432 | -0.039648 | 15.4328
34 | -0.087041 | -0.021859 | 0.08709 | 0.021877 | 4.9069e-05 | 1.8331e-05 | 0.13027 | 0.13027 | 0.13027 | 0.99432 | -0.039648 | 0.9949 | -0.035595 | 16.0833
35 | -0.089763 | -0.022547 | 0.089803 | 0.022562 | 3.9093e-05 | 1.4629e-05 | 0.13427 | 0.13427 | 0.13427 | 0.9949 | -0.035595 | 0.99535 | -0.032464 | 16.5768
36 | -0.0029022 | -0.00072735 | 0.0029025 | 0.00072711 | 3.8274e-07 | -2.4185e-07 | 0.0044319 | 0.0044317 | 0.0044319 | 0.97441 | -0.17971 | 0.97454 | -0.17876 | 1.6414
37 | -0.0058433 | -0.0014641 | 0.0058458 | 0.0014645 | 2.4868e-06 | 3.3237e-07 | 0.0089219 | 0.0089217 | 0.0089219 | 0.97454 | -0.17876 | 0.97497 | -0.17568 | 3.3044
38 | -0.010062 | -0.0025211 | 0.010065 | 0.0025221 | 3.5147e-06 | 1.0538e-06 | 0.015356 | 0.015356 | 0.015356 | 0.97497 | -0.17568 | 0.97532 | -0.17316 | 5.6874
39 | -0.014409 | -0.0036107 | 0.014416 | 0.0036133 | 7.4225e-06 | 2.5475e-06 | 0.021983 | 0.021983 | 0.021983 | 0.97532 | -0.17316 | 0.97584 | -0.16944 | 8.1418
40 | -0.016433 | -0.0041188 | 0.016443 | 0.0041221 | 9.3658e-06 | 3.3035e-06 | 0.025059 | 0.025059 | 0.025059 | 0.97584 | -0.16944 | 0.97641 | -0.16532 | 9.281
41 | -0.018599 | -0.0046625 | 0.018611 | 0.004667 | 1.2435e-05 | 4.4721e-06 | 0.028344 | 0.028344 | 0.028344 | 0.97641 | -0.16532 | 0.97709 | -0.1605 | 10.498
42 | -0.021079 | -0.0052856 | 0.021094 | 0.005291 | 1.4796e-05 | 5.4024e-06 | 0.032103 | 0.032103 | 0.032103 | 0.97709 | -0.1605 | 0.97779 | -0.15544 | 11.89
43 | -0.022977 | -0.0057629 | 0.022988 | 0.0057668 | 1.0562e-05 | 3.8888e-06 | 0.034969 | 0.034969 | 0.034969 | 0.97779 | -0.15544 | 0.97826 | -0.15212 | 12.9514
44 | 0.031037 | 0.0077923 | -0.031008 | -0.0077814 | 2.8976e-05 | 1.0883e-05 | 0.047214 | 0.047214 | 0.047214 | 0.97826 | -0.15212 | 0.97731 | -0.15885 | 17.4868
45 | -0.055169 | -0.013845 | 0.055183 | 0.01385 | 1.3787e-05 | 5.2632e-06 | 0.083923 | 0.083923 | 0.083923 | 0.97826 | -0.15212 | 0.97851 | -0.15032 | 31.0827
46 | 0.0011442 | 0.00028597 | -0.001144 | -0.00028672 | 1.2068e-07 | -7.5531e-07 | 0.0017401 | 0.0017404 | 0.0017404 | 0.97826 | -0.15212 | 0.97815 | -0.15289 | 0.64458
47 | 0.029908 | 0.0075059 | -0.029883 | -0.0074962 | 2.599e-05 | 9.7447e-06 | 0.045541 | 0.045541 | 0.045541 | 0.97731 | -0.15885 | 0.97644 | -0.16512 | 16.8671
48 | 0.011308 | 0.002834 | -0.011301 | -0.002832 | 6.2443e-06 | 1.9768e-06 | 0.017195 | 0.017196 | 0.017196 | 0.97851 | -0.15032 | 0.97795 | -0.15431 | 6.3687
49 | -0.06649 | -0.016684 | 0.066509 | 0.016691 | 1.8564e-05 | 7.1036e-06 | 0.10112 | 0.10112 | 0.10112 | 0.97851 | -0.15032 | 0.97879 | -0.14831 | 37.4514
50 | 0.028778 | 0.0072193 | -0.028754 | -0.0072103 | 2.3876e-05 | 8.9345e-06 | 0.043857 | 0.043857 | 0.043857 | 0.97644 | -0.16512 | 0.9756 | -0.1711 | 16.2434
51 | 0.011301 | 0.002832 | -0.011297 | -0.0028306 | 4.3425e-06 | 1.375e-06 | 0.017196 | 0.017196 | 0.017196 | 0.97795 | -0.15431 | 0.97756 | -0.15709 | 6.3688
52 | -0.068165 | -0.017107 | 0.068347 | 0.017176 | 0.00018139 | 6.9424e-05 | 0.10364 | 0.10364 | 0.10364 | 0.97879 | -0.14831 | 0.98148 | -0.12919 | 38.384
53 | 0.026803 | 0.0067214 | -0.026779 | -0.0067125 | 2.3883e-05 | 8.9002e-06 | 0.040882 | 0.040882 | 0.040882 | 0.9756 | -0.1711 | 0.97471 | -0.17754 | 15.1415
54 | 0.0085591 | 0.0021444 | -0.0085581 | -0.0021441 | 9.9656e-07 | 2.6534e-07 | 0.013028 | 0.013028 | 0.013028 | 0.97756 | -0.15709 | 0.97745 | -0.15793 | 4.8252
55 | -0.070209 | -0.017643 | 0.070411 | 0.01772 | 0.00020238 | 7.7475e-05 | 0.10646 | 0.10646 | 0.10646 | 0.98148 | -0.12919 | 0.9844 | -0.10854 | 39.4297
56 | 0.024966 | 0.006258 | -0.024923 | -0.0062421 | 4.2913e-05 | 1.5916e-05 | 0.038114 | 0.038114 | 0.038114 | 0.97471 | -0.17754 | 0.97298 | -0.18997 | 14.1162
57 | 0.017104 | 0.0042849 | -0.017098 | -0.0042827 | 6.0215e-06 | 2.1408e-06 | 0.026157 | 0.026157 | 0.026157 | 0.97298 | -0.18997 | 0.97262 | -0.19252 | 9.6878
58 | 0.0048572 | 0.0012154 | -0.0048558 | -0.0012154 | 1.3461e-06 | 3.2245e-08 | 0.0074276 | 0.0074278 | 0.0074278 | 0.97298 | -0.18997 | 0.9727 | -0.19198 | 2.751
59 | 0.0029617 | 0.00074182 | -0.0029616 | -0.00074184 | 4.4956e-08 | -2.6327e-08 | 0.0045292 | 0.0045292 | 0.0045292 | 0.97298 | -0.18997 | 0.97296 | -0.19008 | 1.6775
60 | 0.0012328 | 0.00030886 | -0.0012328 | -0.00030896 | 1.8853e-08 | -9.8165e-08 | 0.001886 | 0.001886 | 0.001886 | 0.97262 | -0.19252 | 0.97261 | -0.19263 | 0.69853
61 | 0.0098934 | 0.0024778 | -0.00989 | -0.0024768 | 3.4166e-06 | 1.0176e-06 | 0.015135 | 0.015135 | 0.015135 | 0.97262 | -0.19252 | 0.97228 | -0.19501 | 5.6057
62 | 0.0059716 | 0.001496 | -0.0059704 | -0.0014959 | 1.1985e-06 | 1.7541e-07 | 0.0091358 | 0.0091359 | 0.0091359 | 0.97262 | -0.19252 | 0.97242 | -0.19397 | 3.3837
63 | 0.0027191 | 0.00067987 | -0.0027184 | -0.00068038 | 6.6085e-07 | -5.0556e-07 | 0.004159 | 0.0041593 | 0.0041593 | 0.9727 | -0.19198 | 0.97246 | -0.19374 | 1.5405
64 | 0.0029616 | 0.00074184 | -0.0029615 | -0.00074193 | 1.5435e-07 | -9.0377e-08 | 0.0045292 | 0.0045293 | 0.0045293 | 0.97296 | -0.19008 | 0.97291 | -0.19046 | 1.6775
65 | 0.0068631 | 0.001719 | -0.0068603 | -0.0017184 | 2.7675e-06 | 5.6604e-07 | 0.010503 | 0.010503 | 0.010503 | 0.97228 | -0.19501 | 0.97187 | -0.19793 | 3.8901
66 | 0.0030269 | 0.00075783 | -0.0030265 | -0.00075804 | 3.95e-07 | -2.1389e-07 | 0.0046322 | 0.0046323 | 0.0046323 | 0.97228 | -0.19501 | 0.97215 | -0.19596 | 1.7157
67 | 0.0059704 | 0.0014959 | -0.0059691 | -0.0014957 | 1.3411e-06 | 1.9644e-07 | 0.0091359 | 0.009136 | 0.009136 | 0.97242 | -0.19397 | 0.9722 | -0.19559 | 3.3837
68 | 0.001683 | 0.00042088 | -0.0016829 | -0.00042114 | 9.8831e-08 | -2.5831e-07 | 0.002575 | 0.0025751 | 0.0025751 | 0.97246 | -0.19374 | 0.9724 | -0.19417 | 0.95373
69 | 0.0014551 | 0.00036441 | -0.0014551 | -0.00036467 | 7.1531e-08 | -2.5989e-07 | 0.0022255 | 0.0022256 | 0.0022256 | 0.97291 | -0.19046 | 0.97286 | -0.19081 | 0.82428
70 | 0.0051981 | 0.0013018 | -0.0051971 | -0.0013017 | 1.0254e-06 | 7.2952e-08 | 0.0079584 | 0.0079585 | 0.0079585 | 0.97187 | -0.19793 | 0.97168 | -0.19936 | 2.9476
71 | 0.001386 | 0.0003469 | -0.0013859 | -0.00034734 | 1.097e-07 | -4.4212e-07 | 0.0021213 | 0.0021215 | 0.0021215 | 0.97215 | -0.19596 | 0.97207 | -0.19653 | 0.78575
72 | 0.0032882 | 0.00082379 | -0.0032878 | -0.00082399 | 4.9314e-07 | -1.9715e-07 | 0.0050328 | 0.0050329 | 0.0050329 | 0.9722 | -0.19559 | 0.97205 | -0.19667 | 1.864
73 | 0.00084797 | 0.00021188 | -0.00084794 | -0.00021216 | 2.4762e-08 | -2.829e-07 | 0.0012974 | 0.0012975 | 0.0012975 | 0.9724 | -0.19417 | 0.97237 | -0.19438 | 0.48055
74 | 0.00084794 | 0.00021216 | -0.00084791 | -0.00021251 | 3.0005e-08 | -3.4271e-07 | 0.0012975 | 0.0012976 | 0.0012976 | 0.97237 | -0.19438 | 0.97233 | -0.19463 | 0.4806
75 | 0.0054616 | 0.0013681 | -0.0054612 | -0.001368 | 4.072e-07 | 3.8299e-08 | 0.0083142 | 0.0083142 | 0.0083142 | 0.97745 | -0.15793 | 0.97737 | -0.15847 | 3.0793
76 | 0.0034973 | 0.00087585 | -0.0034967 | -0.00087602 | 5.4091e-07 | -1.7511e-07 | 0.0053243 | 0.0053244 | 0.0053244 | 0.97737 | -0.15847 | 0.97722 | -0.15959 | 1.972
77 | -0.070411 | -0.01772 | 0.070733 | 0.017843 | 0.000322 | 0.00012326 | 0.10646 | 0.10646 | 0.10646 | 0.9844 | -0.10854 | 0.98904 | -0.075935 | 39.4296
78 | -0.073623 | -0.018568 | 0.07371 | 0.018601 | 8.6473e-05 | 3.3114e-05 | 0.11081 | 0.11081 | 0.11081 | 0.98904 | -0.075935 | 0.99024 | -0.067567 | 41.0399
79 | -0.079939 | -0.020161 | 0.080141 | 0.020238 | 0.00020187 | 7.7353e-05 | 0.12017 | 0.12017 | 0.12017 | 0.99024 | -0.067567 | 0.99282 | -0.049601 | 44.5068
80 | 0.0037836 | 0.00094767 | -0.0037831 | -0.00094781 | 5.4861e-07 | -1.3884e-07 | 0.0056854 | 0.0056855 | 0.0056855 | 0.99024 | -0.067567 | 0.99009 | -0.068616 | 2.1057
81 | 0.0024459 | 0.0006125 | -0.0024457 | -0.00061275 | 2.2487e-07 | -2.5668e-07 | 0.0036752 | 0.0036753 | 0.0036753 | 0.99024 | -0.067567 | 0.99014 | -0.068232 | 1.3612
82 | -0.082676 | -0.020874 | 0.082872 | 0.020949 | 0.00019603 | 7.5132e-05 | 0.12397 | 0.12397 | 0.12397 | 0.99282 | -0.049601 | 0.99525 | -0.032766 | 45.9141
83 | 0.0016823 | 0.0004213 | -0.0016822 | -0.0004216 | 1.0534e-07 | -2.9909e-07 | 0.0025282 | 0.0025283 | 0.0025283 | 0.99009 | -0.068616 | 0.99003 | -0.069068 | 0.93642
84 | 0.00080217 | 0.00020086 | -0.00080216 | -0.00020104 | 1.3095e-08 | -1.807e-07 | 0.0012055 | 0.0012055 | 0.0012055 | 0.99014 | -0.068232 | 0.99013 | -0.06835 | 0.44649
85 | -0.0014623 | -0.00036648 | 0.0014624 | 0.000366 | 1.3458e-07 | -4.8065e-07 | 0.0022398 | 0.0022396 | 0.0022398 | 0.97147 | -0.20084 | 0.97156 | -0.20017 | 0.82954
86 | -0.0031362 | -0.0007855 | 0.0031364 | 0.00078541 | 1.8204e-07 | -8.6592e-08 | 0.0048032 | 0.0048031 | 0.0048032 | 0.97156 | -0.20017 | 0.97162 | -0.19975 | 1.7789
87 | 0.0031366 | 0.00078533 | -0.0031364 | -0.00078541 | 1.6981e-07 | -8.0795e-08 | 0.004803 | 0.0048031 | 0.0048031 | 0.97168 | -0.19936 | 0.97162 | -0.19975 | 1.7789
88 | -0.084733 | -0.021415 | 0.084768 | 0.021429 | 3.5076e-05 | 1.3445e-05 | 0.12675 | 0.12675 | 0.12675 | 0.99525 | -0.032766 | 0.99567 | -0.029828 | 46.9443
89 | -0.086542 | -0.021873 | 0.086745 | 0.021951 | 0.00020329 | 7.7935e-05 | 0.1294 | 0.1294 | 0.1294 | 0.99567 | -0.029828 | 0.99808 | -0.013185 | 47.9263
90 | 0.001859 | 0.00046558 | -0.0018589 | -0.00046588 | 1.4464e-07 | -3.0675e-07 | 0.0028307 | 0.0028308 | 0.0028308 | 0.97722 | -0.15959 | 0.97714 | -0.16015 | 1.0484
91 | -0.010585 | -0.002653 | 0.010589 | 0.0026543 | 4.4094e-06 | 1.3428e-06 | 0.015977 | 0.015977 | 0.015977 | 0.98582 | -0.099666 | 0.98625 | -0.096658 | 5.9175
92 | 0.010585 | 0.002653 | -0.010583 | -0.0026523 | 2.2457e-06 | 6.8403e-07 | 0.015977 | 0.015977 | 0.015977 | 0.98582 | -0.099666 | 0.98561 | -0.1012 | 5.9175
93 | -0.035062 | -0.0087856 | 0.03508 | 0.0087912 | 1.7721e-05 | 5.6495e-06 | 0.0529 | 0.0529 | 0.0529 | 0.98625 | -0.096658 | 0.98676 | -0.093008 | 6.5309
94 | 0.024473 | 0.0061312 | -0.024467 | -0.0061298 | 5.7892e-06 | 1.4453e-06 | 0.036923 | 0.036923 | 0.036923 | 0.98625 | -0.096658 | 0.98601 | -0.098369 | 4.5584
95 | 0.0091626 | 0.0022964 | -0.0091605 | -0.0022958 | 2.0934e-06 | 5.8178e-07 | 0.013833 | 0.013833 | 0.013833 | 0.98561 | -0.1012 | 0.98538 | -0.10285 | 5.1234
96 | 0.0018339 | 0.000459 | -0.0018338 | -0.00045941 | 1.7765e-07 | -4.0717e-07 | 0.0027653 | 0.0027655 | 0.0027655 | 0.98676 | -0.093008 | 0.98666 | -0.093709 | 1.0243
97 | -0.036914 | -0.0092502 | 0.036926 | 0.009254 | 1.1766e-05 | 3.8254e-06 | 0.055665 | 0.055665 | 0.055665 | 0.98676 | -0.093008 | 0.98709 | -0.090705 | 6.8722
98 | 0.023023 | 0.0057678 | -0.023014 | -0.0057658 | 8.8679e-06 | 2.0599e-06 | 0.034744 | 0.034744 | 0.034744 | 0.98601 | -0.098369 | 0.98561 | -0.10115 | 4.2894
99 | 0.0067735 | 0.0016975 | -0.0067726 | -0.0016974 | 9.2037e-07 | 1.7444e-07 | 0.010229 | 0.010229 | 0.010229 | 0.98538 | -0.10285 | 0.98524 | -0.10383 | 3.7884
100 | 0.00089388 | 0.00022385 | -0.00089386 | -0.00022402 | 1.612e-08 | -1.7535e-07 | 0.001348 | 0.0013481 | 0.0013481 | 0.98666 | -0.093709 | 0.98664 | -0.093839 | 0.49929
101 | -0.036926 | -0.009254 | 0.036935 | 0.0092571 | 9.3797e-06 | 3.0493e-06 | 0.055665 | 0.055665 | 0.055665 | 0.98709 | -0.090705 | 0.98734 | -0.088871 | 6.8722
102 | -0.038512 | -0.0096522 | 0.038516 | 0.0096537 | 4.7046e-06 | 1.5518e-06 | 0.05804 | 0.05804 | 0.05804 | 0.98734 | -0.088871 | 0.98747 | -0.087988 | 7.1655
103 | -0.0015738 | -0.00039443 | 0.0015738 | 0.00039428 | 4.464e-08 | -1.4592e-07 | 0.0023702 | 0.0023702 | 0.0023702 | 0.98802 | -0.084082 | 0.98805 | -0.083877 | 0.87786
104 | -0.0024407 | -0.00061155 | 0.0024408 | 0.00061143 | 1.0839e-07 | -1.2298e-07 | 0.0036757 | 0.0036757 | 0.0036757 | 0.98805 | -0.083877 | 0.98809 | -0.083556 | 1.3614
105 | -0.0056341 | -0.001412 | 0.0056357 | 0.0014122 | 1.6051e-06 | 1.451e-07 | 0.0084191 | 0.0084189 | 0.0084191 | 0.99579 | -0.029386 | 0.99608 | -0.027328 | 3.1182
106 | -0.0089567 | -0.0022445 | 0.0089577 | 0.0022448 | 9.6355e-07 | 2.5831e-07 | 0.01338 | 0.01338 | 0.01338 | 0.99608 | -0.027328 | 0.99619 | -0.02655 | 4.9556
107 | -0.10196 | -0.025618 | 0.10202 | 0.025641 | 5.9454e-05 | 2.2385e-05 | 0.15232 | 0.15232 | 0.15232 | 0.99619 | -0.02655 | 0.99679 | -0.022362 | 18.8051
108 | 0.093003 | 0.023374 | -0.092926 | -0.023345 | 7.6505e-05 | 2.8682e-05 | 0.13894 | 0.13894 | 0.13894 | 0.99619 | -0.02655 | 0.99535 | -0.032464 | 17.1533
109 | -0.10599 | -0.026635 | 0.10606 | 0.026663 | 7.4924e-05 | 2.8254e-05 | 0.15824 | 0.15824 | 0.15824 | 0.99679 | -0.022362 | 0.99752 | -0.017287 | 19.5364
110 | 0.0043418 | 0.0010879 | -0.0043414 | -0.001088 | 3.8858e-07 | -4.432e-08 | 0.0064767 | 0.0064768 | 0.0064768 | 0.99752 | -0.017287 | 0.99743 | -0.017934 | 2.3988
111 | -0.1104 | -0.027751 | 0.11048 | 0.027781 | 7.866e-05 | 2.9708e-05 | 0.16472 | 0.16472 | 0.16472 | 0.99752 | -0.017287 | 0.99825 | -0.012174 | 20.3359
112 | 0.0021759 | 0.00054522 | -0.0021758 | -0.00054531 | 5.9076e-08 | -9.4542e-08 | 0.0032461 | 0.0032461 | 0.0032461 | 0.99743 | -0.017934 | 0.9974 | -0.01813 | 1.2023
113 | -0.11304 | -0.028422 | 0.11317 | 0.028471 | 0.00013145 | 4.9683e-05 | 0.16853 | 0.16853 | 0.16853 | 0.99825 | -0.012174 | 0.99945 | -0.0038379 | 20.8063
114 | -0.088187 | -0.022313 | 0.088224 | 0.022327 | 3.6917e-05 | 1.4154e-05 | 0.13155 | 0.13155 | 0.13155 | 0.99808 | -0.013185 | 0.99851 | -0.01022 | 48.7224
115 | -0.0911 | -0.023047 | 0.091232 | 0.023098 | 0.00013155 | 5.0447e-05 | 0.13584 | 0.13584 | 0.13584 | 0.99851 | -0.01022 | 1 | 0 | 50.3097
116 | 0.11682 | 0.029393 | -0.11675 | -0.029369 | 6.2525e-05 | 2.3657e-05 | 0.17386 | 0.17386 | 0.17386 | 1 | 0 | 0.99945 | -0.0038379 | 21.4647
117 | -0.0023617 | -0.00059189 | 0.0023617 | 0.00059188 | 1.6084e-08 | -1.8152e-08 | 0.0036193 | 0.0036193 | 0.0036193 | 0.97097 | -0.20601 | 0.97098 | -0.20596 | 1.3405
118 | -0.0031172 | -0.00078122 | 0.0031175 | 0.00078108 | 2.8806e-07 | -1.3945e-07 | 0.0047771 | 0.004777 | 0.0047771 | 0.97098 | -0.20596 | 0.97107 | -0.2053 | 1.7693
119 | -0.0070739 | -0.0017726 | 0.0070781 | 0.0017736 | 4.2362e-06 | 9.1406e-07 | 0.01084 | 0.010839 | 0.01084 | 0.97107 | -0.2053 | 0.97167 | -0.20097 | 4.0147
120 | -0.0070781 | -0.0017736 | 0.007082 | 0.0017744 | 3.896e-06 | 8.3984e-07 | 0.010839 | 0.010839 | 0.010839 | 0.97167 | -0.20097 | 0.97222 | -0.19699 | 4.0146
121 | -0.0078383 | -0.0019639 | 0.0078583 | 0.0019689 | 2.0093e-05 | 4.9461e-06 | 0.011997 | 0.011996 | 0.011997 | 0.97222 | -0.19699 | 0.97479 | -0.17849 | 4.4432
122 | -0.009169 | -0.0022974 | 0.0091801 | 0.0023005 | 1.1052e-05 | 3.1222e-06 | 0.013996 | 0.013996 | 0.013996 | 0.97479 | -0.17849 | 0.976 | -0.16978 | 5.1838
123 | -0.0095508 | -0.0023932 | 0.0095545 | 0.0023943 | 3.6789e-06 | 1.0673e-06 | 0.014561 | 0.014561 | 0.014561 | 0.976 | -0.16978 | 0.97639 | -0.167 | 5.393
124 | 0.00037078 | 9.2764e-05 | -0.00037078 | -9.2925e-05 | 2.5913e-09 | -1.6142e-07 | 0.00056523 | 0.00056529 | 0.00056529 | 0.976 | -0.16978 | 0.976 | -0.16983 | 0.20937
125 | 0.0044637 | 0.0011164 | -0.0044621 | -0.0011165 | 1.6205e-06 | -8.3723e-08 | 0.0067892 | 0.0067895 | 0.0067895 | 0.9782 | -0.15408 | 0.97784 | -0.15671 | 2.5146
126 | 0.00085871 | 0.00021479 | -0.0008587 | -0.00021485 | 5.5331e-09 | -6.3026e-08 | 0.0013066 | 0.0013066 | 0.0013066 | 0.97784 | -0.15671 | 0.97783 | -0.15676 | 0.48393
127 | 0.0036034 | 0.00090166 | -0.0036032 | -0.00090172 | 1.8603e-07 | -5.2843e-08 | 0.0054829 | 0.0054829 | 0.0054829 | 0.97784 | -0.15671 | 0.97778 | -0.15709 | 2.0307
128 | 0.0008587 | 0.00021485 | -0.00085867 | -0.0002152 | 3.1006e-08 | -3.5312e-07 | 0.0013066 | 0.0013067 | 0.0013067 | 0.97783 | -0.15676 | 0.97779 | -0.15702 | 0.48398
129 | 0.0033818 | 0.00084622 | -0.0033814 | -0.00084636 | 3.8321e-07 | -1.4345e-07 | 0.005146 | 0.0051461 | 0.0051461 | 0.97778 | -0.15709 | 0.97767 | -0.15791 | 1.9059
130 | 0.00024735 | 6.0902e-05 | -0.00024734 | -6.1989e-05 | 7.6769e-09 | -1.0867e-06 | 0.00037608 | 0.00037646 | 0.00037646 | 0.97767 | -0.15791 | 0.97764 | -0.15813 | 0.13943

## res_trafo
| p_hv_mw | q_hv_mvar | p_lv_mw | q_lv_mvar | pl_mw | ql_mvar | i_hv_ka | i_lv_ka | vm_hv_pu | va_hv_degree | vm_lv_pu | va_lv_degree | loading_percent
0 | 2.5187e-16 | 8.8016e-16 | 0.00079998 | 7.4552e-08 | 0.00079998 | 7.4552e-08 | 2.6429e-17 | 0.0011547 | 0.99998 | 149.9947 | 1 | 0 | 0.31999

## res_ext_grid
| p_mw | q_mvar
0 | 0.2111 | 0.053056

## res_load
| p_mw | q_mvar
0 | 0.0054485 | 0.0013655
1 | 0.0015504 | 0.00038856
2 | 0.00070459 | 0.00017659
3 | 0.0012905 | 0.00032342
4 | 0.00062631 | 0.00015697
5 | 0.0049551 | 0.0012419
6 | 0.0029163 | 0.00073091
7 | 0.0026968 | 0.00067588
8 | 0.00088577 | 0.000222
9 | 0.0028572 | 0.00071609
10 | 0.0029538 | 0.00074029
11 | 0.0036256 | 0.00090866
12 | 0.003016 | 0.00075588
13 | 0.00075087 | 0.00018819
14 | 0.0013134 | 0.00032916
15 | 0.0011321 | 0.00028374
16 | 0.00080511 | 0.00020178
17 | 0.00087847 | 0.00022016
18 | 0.0020978 | 0.00052576
19 | 0.0024836 | 0.00062245
20 | 0.00062964 | 0.0001578
21 | 0.0035211 | 0.00088247
22 | 0.002673 | 0.00066992
23 | 0.0029022 | 0.00072735
24 | 0.0029407 | 0.00073702
25 | 0.0042159 | 0.0010566
26 | 0.0043437 | 0.0010886
27 | 0.0020171 | 0.00050553
28 | 0.0021562 | 0.00054039
29 | 0.0024681 | 0.00061856
30 | 0.0018832 | 0.00047198
31 | 0.0010991 | 0.00027546
32 | 0.001144 | 0.00028672
33 | 0.001105 | 0.00027693
34 | 0.0016564 | 0.00041513
35 | 0.0019507 | 0.00048889
36 | 0.0027379 | 0.00068619
37 | 0.0018623 | 0.00046675
38 | 0.0018135 | 0.00045451
39 | 0.0021367 | 0.00053552
40 | 0.0012328 | 0.00030896
41 | 0.0010354 | 0.0002595
42 | 0.0015063 | 0.00037752
43 | 0.0016622 | 0.00041658
44 | 0.0016405 | 0.00041114
45 | 0.0026808 | 0.00067188
46 | 0.00083496 | 0.00020926
47 | 0.0014551 | 0.00036467
48 | 0.00084791 | 0.00021251
49 | 0.0030965 | 0.00077606
50 | 0.0019639 | 0.0004922
51 | 0.0028899 | 0.00072428
52 | 0.0025353 | 0.0006354
53 | 0.0021008 | 0.00052651
54 | 0.0016435 | 0.00041189
55 | 0.0013859 | 0.00034734
56 | 0.0014623 | 0.00036648
57 | 0.0016738 | 0.0004195
58 | 0.0020605 | 0.00051642
59 | 0.00080216 | 0.00020104
60 | 0.0018606 | 0.0004663
61 | 0.0016822 | 0.0004216
62 | 0.0017742 | 0.00044465
63 | 0.0016377 | 0.00041045
64 | 0.0018589 | 0.00046588
65 | 0.0032878 | 0.00082399
66 | 0.0014202 | 0.00035594
67 | 0.0014443 | 0.00036197
68 | 0.002387 | 0.00059823
69 | 0.0009399 | 0.00023556
70 | 0.0011831 | 0.00029651
71 | 0.0067726 | 0.0016974
72 | 0.00089386 | 0.00022402
73 | 0.0015764 | 0.00039508
74 | 0.0015738 | 0.00039443
75 | 0.0008669 | 0.00021727
76 | 0.0013457 | 0.00033725
77 | 0.0056341 | 0.001412
78 | 0.003321 | 0.00083233
79 | 0.0039678 | 0.00099443
80 | 0.0031236 | 0.00078284
81 | 0.0041446 | 0.0010387
82 | 0.0021655 | 0.00054274
83 | 0.0025562 | 0.00064063
84 | 0.0014417 | 0.00036132
85 | 0.002876 | 0.00072078
86 | 0.0022535 | 0.00056477
87 | 0.0035822 | 0.00089778
88 | 0.0021758 | 0.00054531
89 | 0.0023617 | 0.00059189
90 | 0.00075548 | 0.00018934
91 | 0.0039564 | 0.00099157
92 | 0.00075624 | 0.00018953
93 | 0.0013107 | 0.00032848
94 | 0.00026741 | 6.7018e-05
95 | 0.00037078 | 9.2925e-05
96 | 0.00038563 | 9.6649e-05
97 | 0.00022144 | 5.5497e-05
98 | 0.00085867 | 0.0002152
99 | 0.003134 | 0.00078546
100 | 0.00024734 | 6.1989e-05

## dtypes
| element | column | dtype
0 | bus | name | object
1 | bus | vn_kv | float64
2 | bus | type | object
3 | bus | zone | object
4 | bus | in_service | bool
5 | load | name | object
6 | load | bus | uint32
7 | load | p_mw | float64
8 | load | q_mvar | float64
9 | load | const_z_percent | float64
10 | load | const_i_percent | float64
11 | load | sn_mva | float64
12 | load | scaling | float64
13 | load | in_service | bool
14 | load | type | object
15 | ext_grid | name | object
16 | ext_grid | bus | uint32
17 | ext_grid | vm_pu | float64
18 | ext_grid | va_degree | float64
19 | ext_grid | slack_weight | float64
20 | ext_grid | in_service | bool
21 | line | name | object
22 | line | std_type | object
23 | line | from_bus | uint32
24 | line | to_bus | uint32
25 | line | length_km | float64
26 | line | r_ohm_per_km | float64
27 | line | x_ohm_per_km | float64
28 | line | c_nf_per_km | float64
29 | line | g_us_per_km | float64
30 | line | max_i_ka | float64
31 | line | df | float64
32 | line | parallel | uint32
33 | line | type | object
34 | line | in_service | bool
35 | trafo | name | object
36 | trafo | std_type | object
37 | trafo | hv_bus | uint32
38 | trafo | lv_bus | uint32
39 | trafo | sn_mva | float64
40 | trafo | vn_hv_kv | float64
41 | trafo | vn_lv_kv | float64
42 | trafo | vk_percent | float64
43 | trafo | vkr_percent | float64
44 | trafo | pfe_kw | float64
45 | trafo | i0_percent | float64
46 | trafo | shift_degree | float64
47 | trafo | tap_side | object
48 | trafo | tap_neutral | int32
49 | trafo | tap_min | int32
50 | trafo | tap_max | int32
51 | trafo | tap_step_percent | float64
52 | trafo | tap_step_degree | float64
53 | trafo | tap_pos | int32
54 | trafo | tap_phase_shifter | bool
55 | trafo | parallel | uint32
56 | trafo | df | float64
57 | trafo | in_service | bool
58 | line_geodata | coords | object
59 | bus_geodata | x | float64
60 | bus_geodata | y | float64
61 | bus_geodata | coords | object
62 | res_bus | vm_pu | float64
63 | res_bus | va_degree | float64
64 | res_bus | p_mw | float64
65 | res_bus | q_mvar | float64
66 | res_line | p_from_mw | float64
67 | res_line | q_from_mvar | float64
68 | res_line | p_to_mw | float64
69 | res_line | q_to_mvar | float64
70 | res_line | pl_mw | float64
71 | res_line | ql_mvar | float64
72 | res_line | i_from_ka | float64
73 | res_line | i_to_ka | float64
74 | res_line | i_ka | float64
75 | res_line | vm_from_pu | float64
76 | res_line | va_from_degree | float64
77 | res_line | vm_to_pu | float64
78 | res_line | va_to_degree | float64
79 | res_line | loading_percent | float64
80 | res_trafo | p_hv_mw | float64
81 | res_trafo | q_hv_mvar | float64
82 | res_trafo | p_lv_mw | float64
83 | res_trafo | q_lv_mvar | float64
84 | res_trafo | pl_mw | float64
85 | res_trafo | ql_mvar | float64
86 | res_trafo | i_hv_ka | float64
87 | res_trafo | i_lv_ka | float64
88 | res_trafo | vm_hv_pu | float64
89 | res_trafo | va_hv_degree | float64
90 | res_trafo | vm_lv_pu | float64
91 | res_trafo | va_lv_degree | float64
92 | res_trafo | loading_percent | float64
93 | res_ext_grid | p_mw | float64
94 | res_ext_grid | q_mvar | float64
95 | res_load | p_mw | float64
96 | res_load | q_mvar | float64

## parameters
| version | format_version | converged | OPF_converged | name | f_hz | sn_mva
0 | 2.14.6 | 2.14.0 | TRUE | FALSE |  | 50 | 1