## bus
| name | vn_kv | type | zone | in_service
0 | bus_LV_1094-7_0_2_node_0 | 0.4 | n |  | TRUE
1 | bus_LV_1094-7_0_2_node_1 | 0.4 | n |  | TRUE
2 | bus_LV_1094-7_0_2_node_2 | 0.4 | n |  | TRUE
3 | bus_LV_1094-7_0_2_node_3 | 0.4 | n |  | TRUE
4 | bus_LV_1094-7_0_2_node_8 | 0.4 | n |  | TRUE
5 | bus_LV_1094-7_0_2_node_9 | 0.4 | n |  | TRUE
6 | bus_LV_1094-7_0_2_node_6 | 0.4 | n |  | TRUE
7 | bus_LV_1094-7_0_2_node_4 | 0.4 | n |  | TRUE
8 | bus_LV_1094-7_0_2_node_5 | 0.4 | n |  | TRUE
9 | bus_LV_1094-7_0_2_node_7 | 0.4 | n |  | TRUE
10 | bus_LV_1094-7_0_2_node_47 | 0.4 | n |  | TRUE
11 | bus_LV_1094-7_0_2_node_44 | 0.4 | n |  | TRUE
12 | bus_LV_1094-7_0_2_node_10 | 0.4 | n |  | TRUE
13 | bus_LV_1094-7_0_2_node_11 | 0.4 | n |  | TRUE
14 | bus_LV_1094-7_0_2_node_13 | 0.4 | n |  | TRUE
15 | bus_LV_1094-7_0_2_node_24 | 0.4 | n |  | TRUE
16 | bus_LV_1094-7_0_2_node_14 | 0.4 | n |  | TRUE
17 | bus_LV_1094-7_0_2_node_18 | 0.4 | n |  | TRUE
18 | bus_LV_1094-7_0_2_node_15 | 0.4 | n |  | TRUE
19 | bus_LV_1094-7_0_2_node_22 | 0.4 | n |  | TRUE
20 | bus_LV_1094-7_0_2_node_23 | 0.4 | n |  | TRUE
21 | bus_LV_1094-7_0_2_node_25 | 0.4 | n |  | TRUE
22 | bus_LV_1094-7_0_2_node_26 | 0.4 | n |  | TRUE
23 | bus_LV_1094-7_0_2_node_27 | 0.4 | n |  | TRUE
24 | bus_LV_1094-7_0_2_node_28 | 0.4 | n |  | TRUE
25 | bus_LV_1094-7_0_2_node_20 | 0.4 | n |  | TRUE
26 | bus_LV_1094-7_0_2_node_16 | 0.4 | n |  | TRUE
27 | bus_LV_1094-7_0_2_node_17 | 0.4 | n |  | TRUE
28 | bus_LV_1094-7_0_2_node_46 | 0.4 | n |  | TRUE
29 | bus_LV_1094-7_0_2_node_21 | 0.4 | n |  | TRUE
30 | bus_LV_1094-7_0_2_node_48 | 0.4 | n |  | TRUE
31 | bus_LV_1094-7_0_2_node_49 | 0.4 | n |  | TRUE
32 | bus_LV_1094-7_0_2_node_29 | 0.4 | n |  | TRUE
33 | bus_LV_1094-7_0_2_node_38 | 0.4 | n |  | TRUE
34 | bus_LV_1094-7_0_2_node_37 | 0.4 | n |  | TRUE
35 | bus_LV_1094-7_0_2_node_30 | 0.4 | n |  | TRUE
36 | bus_LV_1094-7_0_2_node_31 | 0.4 | n |  | TRUE
37 | bus_LV_1094-7_0_2_node_32 | 0.4 | n |  | TRUE
38 | bus_LV_1094-7_0_2_node_33 | 0.4 | n |  | TRUE
39 | bus_LV_1094-7_0_2_node_34 | 0.4 | n |  | TRUE
40 | bus_LV_1094-7_0_2_node_36 | 0.4 | n |  | TRUE
41 | bus_LV_1094-7_0_2_node_41 | 0.4 | n |  | TRUE
42 | bus_LV_1094-7_0_2_node_45 | 0.4 | n |  | TRUE
43 | bus_LV_1094-7_0_2_node_39 | 0.4 | n |  | TRUE
44 | bus_LV_1094-7_0_2_node_43 | 0.4 | n |  | TRUE
45 | bus_LV_1094-7_0_2_node_40 | 0.4 | n |  | TRUE
46 | bus_LV_1094-7_0_2_node_42 | 0.4 | n |  | TRUE
47 | bus_MV_0_node_17 | 20 | n |  | TRUE

## load
| name | bus | p_mw | q_mvar | const_z_percent | const_i_percent | sn_mva | scaling | in_service | type
0 | LV_1094-7_0_2_load_0 | 0 | 0.0035626 | 0.00089287 | 0 | 0 |  | 1 | TRUE | wye
1 | LV_1094-7_0_2_load_1 | 1 | 0.0014657 | 0.00036733 | 0 | 0 |  | 1 | TRUE | wye
2 | LV_1094-7_0_2_load_3 | 3 | 0.0031706 | 0.00079464 | 0 | 0 |  | 1 | TRUE | wye
3 | LV_1094-7_0_2_load_9 | 5 | 0.0039162 | 0.00098149 | 0 | 0 |  | 1 | TRUE | wye
4 | LV_1094-7_0_2_load_4 | 7 | 0.00042293 | 0.000106 | 0 | 0 |  | 1 | TRUE | wye
5 | LV_1094-7_0_2_load_5 | 8 | 0.00091974 | 0.00023051 | 0 | 0 |  | 1 | TRUE | wye
6 | LV_1094-7_0_2_load_7 | 9 | 0.00014509 | 3.6362e-05 | 0 | 0 |  | 1 | TRUE | wye
7 | LV_1094-7_0_2_load_47 | 10 | 0.0013507 | 0.00033851 | 0 | 0 |  | 1 | TRUE | wye
8 | LV_1094-7_0_2_load_10 | 12 | 0.0013294 | 0.00033317 | 0 | 0 |  | 1 | TRUE | wye
9 | LV_1094-7_0_2_load_11 | 13 | 0.00031766 | 7.9613e-05 | 0 | 0 |  | 1 | TRUE | wye
10 | LV_1094-7_0_2_load_18 | 17 | 0.0020075 | 0.00050312 | 0 | 0 |  | 1 | TRUE | wye
11 | LV_1094-7_0_2_load_15 | 18 | 0.00047282 | 0.0001185 | 0 | 0 |  | 1 | TRUE | wye
12 | LV_1094-7_0_2_load_22 | 19 | 0.00072015 | 0.00018049 | 0 | 0 |  | 1 | TRUE | wye
13 | LV_1094-7_0_2_load_23 | 20 | 0.00061256 | 0.00015352 | 0 | 0 |  | 1 | TRUE | wye
14 | LV_1094-7_0_2_load_25 | 21 | 0.00028021 | 7.0227e-05 | 0 | 0 |  | 1 | TRUE | wye
15 | LV_1094-7_0_2_load_27 | 23 | 0.0003164 | 7.9298e-05 | 0 | 0 |  | 1 | TRUE | wye
16 | LV_1094-7_0_2_load_28 | 24 | 0.00095768 | 0.00024002 | 0 | 0 |  | 1 | TRUE | wye
17 | LV_1094-7_0_2_load_20 | 25 | 0.00044593 | 0.00011176 | 0 | 0 |  | 1 | TRUE | wye
18 | LV_1094-7_0_2_load_16 | 26 | 0.0033208 | 0.00083228 | 0 | 0 |  | 1 | TRUE | wye
19 | LV_1094-7_0_2_load_17 | 27 | 0.0059693 | 0.0014961 | 0 | 0 |  | 1 | TRUE | wye
20 | LV_1094-7_0_2_load_21 | 29 | 0.00032247 | 8.0819e-05 | 0 | 0 |  | 1 | TRUE | wye
21 | LV_1094-7_0_2_load_49 | 31 | 0.00061096 | 0.00015312 | 0 | 0 |  | 1 | TRUE | wye
22 | LV_1094-7_0_2_load_29 | 32 | 0.00065466 | 0.00016407 | 0 | 0 |  | 1 | TRUE | wye
23 | LV_1094-7_0_2_load_38 | 33 | 0.0017551 | 0.00043986 | 0 | 0 |  | 1 | TRUE | wye
24 | LV_1094-7_0_2_load_30 | 35 | 0.00022464 | 5.63e-05 | 0 | 0 |  | 1 | TRUE | wye
25 | LV_1094-7_0_2_load_33 | 38 | 0.00020177 | 5.0569e-05 | 0 | 0 |  | 1 | TRUE | wye
26 | LV_1094-7_0_2_load_36 | 40 | 0.0010345 | 0.00025928 | 0 | 0 |  | 1 | TRUE | wye
27 | LV_1094-7_0_2_load_41 | 41 | 0.00073955 | 0.00018535 | 0 | 0 |  | 1 | TRUE | wye
28 | LV_1094-7_0_2_load_45 | 42 | 8.7749e-05 | 2.1992e-05 | 0 | 0 |  | 1 | TRUE | wye
29 | LV_1094-7_0_2_load_39 | 43 | 0.00036685 | 9.1942e-05 | 0 | 0 |  | 1 | TRUE | wye
30 | LV_1094-7_0_2_load_43 | 44 | 0.00051262 | 0.00012847 | 0 | 0 |  | 1 | TRUE | wye
31 | LV_1094-7_0_2_load_40 | 45 | 9.6015e-05 | 2.4064e-05 | 0 | 0 |  | 1 | TRUE | wye
32 | LV_1094-7_0_2_load_42 | 46 | 0.0028875 | 0.00072367 | 0 | 0 |  | 1 | TRUE | wye

## ext_grid
| name | bus | vm_pu | va_degree | slack_weight | in_service
0 |  | 27 | 1 | 0 | 1 | TRUE

## line
| name | std_type | from_bus | to_bus | length_km | r_ohm_per_km | x_ohm_per_km | c_nf_per_km | g_us_per_km | max_i_ka | df | parallel | type | in_service
0 | LV_1094-7_0_2_line_0 | NAYY 4x150 SE | 0 | 1 | 0.0057078 | 0.208 | 0.08 | 261 | 0 | 0.27 | 1 | 1 | cs | TRUE
1 | LV_1094-7_0_2_line_1 | NAYY 4x150 SE | 0 | 2 | 0.018997 | 0.208 | 0.08 | 261 | 0 | 0.27 | 1 | 1 | cs | TRUE
2 | LV_1094-7_0_2_line_2 | NAYY 4x150 SE | 2 | 3 | 0.068652 | 0.208 | 0.08 | 261 | 0 | 0.27 | 1 | 1 | cs | TRUE
3 | LV_1094-7_0_2_line_3 | NAYY 4x150 SE | 3 | 4 | 0.026403 | 0.208 | 0.08 | 261 | 0 | 0.27 | 1 | 1 | cs | TRUE
4 | LV_1094-7_0_2_line_4 | NAYY 4x150 SE | 4 | 5 | 0.22338 | 0.208 | 0.08 | 261 | 0 | 0.27 | 1 | 1 | cs | TRUE
5 | LV_1094-7_0_2_line_5 | NAYY 4x150 SE | 4 | 6 | 0.19578 | 0.208 | 0.08 | 261 | 0 | 0.27 | 1 | 1 | cs | TRUE
6 | LV_1094-7_0_2_line_6 | NAYY 4x150 SE | 5 | 10 | 0.060002 | 0.208 | 0.08 | 261 | 0 | 0.27 | 1 | 1 | cs | TRUE
7 | LV_1094-7_0_2_line_7 | NAYY 4x150 SE | 6 | 7 | 0.020282 | 0.208 | 0.08 | 261 | 0 | 0.27 | 1 | 1 | cs | TRUE
8 | LV_1094-7_0_2_line_8 | NAYY 4x150 SE | 7 | 8 | 0.0070866 | 0.208 | 0.08 | 261 | 0 | 0.27 | 1 | 1 | cs | TRUE
9 | LV_1094-7_0_2_line_9 | NAYY 4x150 SE | 8 | 9 | 0.0097664 | 0.208 | 0.08 | 261 | 0 | 0.27 | 1 | 1 | cs | TRUE
10 | LV_1094-7_0_2_line_10 | NAYY 4x150 SE | 10 | 11 | 0.17544 | 0.208 | 0.08 | 261 | 0 | 0.27 | 1 | 1 | cs | TRUE
11 | LV_1094-7_0_2_line_11 | NAYY 4x150 SE | 11 | 28 | 0.011513 | 0.208 | 0.08 | 261 | 0 | 0.27 | 1 | 1 | cs | TRUE
12 | LV_1094-7_0_2_line_12 | NAYY 4x150 SE | 11 | 46 | 0.15722 | 0.208 | 0.08 | 261 | 0 | 0.27 | 1 | 1 | cs | TRUE
13 | LV_1094-7_0_2_line_13 | NAYY 4x150 SE | 12 | 13 | 0.014809 | 0.208 | 0.08 | 261 | 0 | 0.27 | 1 | 1 | cs | TRUE
14 | LV_1094-7_0_2_line_14 | NAYY 4x150 SE | 13 | 14 | 0.05219 | 0.208 | 0.08 | 261 | 0 | 0.27 | 1 | 1 | cs | TRUE
15 | LV_1094-7_0_2_line_15 | NAYY 4x150 SE | 14 | 15 | 0.24913 | 0.208 | 0.08 | 261 | 0 | 0.27 | 1 | 1 | cs | TRUE
16 | LV_1094-7_0_2_line_16 | NAYY 4x150 SE | 15 | 21 | 0.016106 | 0.208 | 0.08 | 261 | 0 | 0.27 | 1 | 1 | cs | TRUE
17 | LV_1094-7_0_2_line_17 | NAYY 4x150 SE | 15 | 19 | 0.060926 | 0.208 | 0.08 | 261 | 0 | 0.27 | 1 | 1 | cs | TRUE
18 | LV_1094-7_0_2_line_18 | NAYY 4x150 SE | 16 | 17 | 0.13226 | 0.208 | 0.08 | 261 | 0 | 0.27 | 1 | 1 | cs | TRUE
19 | LV_1094-7_0_2_line_19 | NAYY 4x150 SE | 16 | 18 | 0.029508 | 0.208 | 0.08 | 261 | 0 | 0.27 | 1 | 1 | cs | TRUE
20 | LV_1094-7_0_2_line_20 | NAYY 4x150 SE | 17 | 25 | 0.0020533 | 0.208 | 0.08 | 261 | 0 | 0.27 | 1 | 1 | cs | TRUE
21 | LV_1094-7_0_2_line_21 | NAYY 4x150 SE | 18 | 26 | 0.19017 | 0.208 | 0.08 | 261 | 0 | 0.27 | 1 | 1 | cs | TRUE
22 | LV_1094-7_0_2_line_22 | NAYY 4x150 SE | 19 | 20 | 0.036767 | 0.208 | 0.08 | 261 | 0 | 0.27 | 1 | 1 | cs | TRUE
23 | LV_1094-7_0_2_line_23 | NAYY 4x150 SE | 21 | 22 | 0.011845 | 0.208 | 0.08 | 261 | 0 | 0.27 | 1 | 1 | cs | TRUE
24 | LV_1094-7_0_2_line_24 | NAYY 4x150 SE | 22 | 23 | 0.022745 | 0.208 | 0.08 | 261 | 0 | 0.27 | 1 | 1 | cs | TRUE
25 | LV_1094-7_0_2_line_25 | NAYY 4x150 SE | 23 | 24 | 0.097809 | 0.208 | 0.08 | 261 | 0 | 0.27 | 1 | 1 | cs | TRUE
26 | LV_1094-7_0_2_line_26 | NAYY 4x150 SE | 24 | 32 | 0.10378 | 0.208 | 0.08 | 261 | 0 | 0.27 | 1 | 1 | cs | TRUE
27 | LV_1094-7_0_2_line_27 | NAYY 4x150 SE | 25 | 29 | 0.0036329 | 0.208 | 0.08 | 261 | 0 | 0.27 | 1 | 1 | cs | TRUE
28 | LV_1094-7_0_2_line_28 | NAYY 4x150 SE | 26 | 27 | 0.047915 | 0.208 | 0.08 | 261 | 0 | 0.27 | 1 | 1 | cs | TRUE
29 | LV_1094-7_0_2_line_29 | NAYY 4x150 SE | 27 | 28 | 0.029104 | 0.208 | 0.08 | 261 | 0 | 0.27 | 1 | 1 | cs | TRUE
30 | LV_1094-7_0_2_line_30 | NAYY 4x150 SE | 29 | 30 | 0.01331 | 0.208 | 0.08 | 261 | 0 | 0.27 | 1 | 1 | cs | TRUE
31 | LV_1094-7_0_2_line_31 | NAYY 4x150 SE | 30 | 31 | 0.0084903 | 0.208 | 0.08 | 261 | 0 | 0.27 | 1 | 1 | cs | TRUE
32 | LV_1094-7_0_2_line_32 | NAYY 4x150 SE | 32 | 33 | 0.1688 | 0.208 | 0.08 | 261 | 0 | 0.27 | 1 | 1 | cs | TRUE
33 | LV_1094-7_0_2_line_33 | NAYY 4x150 SE | 33 | 34 | 0.047909 | 0.208 | 0.08 | 261 | 0 | 0.27 | 1 | 1 | cs | TRUE
34 | LV_1094-7_0_2_line_34 | NAYY 4x150 SE | 34 | 40 | 0.017739 | 0.208 | 0.08 | 261 | 0 | 0.27 | 1 | 1 | cs | TRUE
35 | LV_1094-7_0_2_line_35 | NAYY 4x150 SE | 35 | 36 | 0.041772 | 0.208 | 0.08 | 261 | 0 | 0.27 | 1 | 1 | cs | TRUE
36 | LV_1094-7_0_2_line_36 | NAYY 4x150 SE | 35 | 37 | 0.012301 | 0.208 | 0.08 | 261 | 0 | 0.27 | 1 | 1 | cs | TRUE
37 | LV_1094-7_0_2_line_37 | NAYY 4x150 SE | 36 | 38 | 0.05607 | 0.208 | 0.08 | 261 | 0 | 0.27 | 1 | 1 | cs | TRUE
38 | LV_1094-7_0_2_line_38 | NAYY 4x150 SE | 36 | 39 | 0.11802 | 0.208 | 0.08 | 261 | 0 | 0.27 | 1 | 1 | cs | TRUE
39 | LV_1094-7_0_2_line_39 | NAYY 4x150 SE | 37 | 40 | 0.025427 | 0.208 | 0.08 | 261 | 0 | 0.27 | 1 | 1 | cs | TRUE
40 | LV_1094-7_0_2_line_40 | NAYY 4x150 SE | 38 | 41 | 0.015005 | 0.208 | 0.08 | 261 | 0 | 0.27 | 1 | 1 | cs | TRUE
41 | LV_1094-7_0_2_line_41 | NAYY 4x150 SE | 39 | 42 | 0.16067 | 0.208 | 0.08 | 261 | 0 | 0.27 | 1 | 1 | cs | TRUE
42 | LV_1094-7_0_2_line_42 | NAYY 4x150 SE | 41 | 43 | 0.015709 | 0.208 | 0.08 | 261 | 0 | 0.27 | 1 | 1 | cs | TRUE
43 | LV_1094-7_0_2_line_43 | NAYY 4x150 SE | 42 | 44 | 0.0040705 | 0.208 | 0.08 | 261 | 0 | 0.27 | 1 | 1 | cs | TRUE
44 | LV_1094-7_0_2_line_44 | NAYY 4x150 SE | 43 | 45 | 0.008581 | 0.208 | 0.08 | 261 | 0 | 0.27 | 1 | 1 | cs | TRUE
45 | LV_1094-7_0_2_line_45 | NAYY 4x150 SE | 44 | 46 | 0.011612 | 0.208 | 0.08 | 261 | 0 | 0.27 | 1 | 1 | cs | TRUE

## trafo
| name | std_type | hv_bus | lv_bus | sn_mva | vn_hv_kv | vn_lv_kv | vk_percent | vkr_percent | pfe_kw | i0_percent | shift_degree | tap_side | tap_neutral | tap_min | tap_max | tap_step_percent | tap_step_degree | tap_pos | tap_phase_shifter | parallel | df | in_service
0 | LV_1094-7_0_2_trafo_17 | 0.25 MVA 20/0.4 kV | 47 | 27 | 0.25 | 20 | 0.4 | 6 | 1.44 | 0.8 | 0.32 | 150 | hv | 0 | -2 | 2 | 2.5 | 0 | 0 | FALSE | 1 | 1 | TRUE

## line_geodata
| x0 | y0 | x1 | y1 | x2 | y2 | x3 | y3 | x4 | y4 | x5 | y5 | x6 | y6 | x7 | y7 | x8 | y8 | x9 | y9 | x10 | y10 | x11 | y11 | x12 | y12 | x13 | y13 | x14 | y14 | x15 | y15
0 | 2653872.5199 | 1219324.1625 | 2653872.613 | 1219324.8594 | 2653869.3434 | 1219328.6485
1 | 2653858.648 | 1219312.4923 | 2653870.221 | 1219319.1565 | 2653872.2576 | 1219322.199 | 2653872.5199 | 1219324.1625
2 | 2653858.648 | 1219312.4923 | 2653888.5443 | 1219282.5886 | 2653898.5529 | 1219273.4513 | 2653908.3871 | 1219265.2356
3 | 2653928.6494 | 1219248.3081 | 2653908.3871 | 1219265.2356
4 | 2653928.6494 | 1219248.3081 | 2653953.2202 | 1219271.0777 | 2653971.8568 | 1219285.433 | 2653987.4936 | 1219296.6926 | 2654002.8846 | 1219305.7598 | 2654021.5452 | 1219312.4218 | 2654043.4466 | 1219321.5482 | 2654055.841 | 1219327.9867 | 2654064.2767 | 1219333.3109 | 2654068.4577 | 1219337.5292 | 2654070.2129 | 1219342.2925 | 2654070.5145 | 1219357.5601 | 2654070.5825 | 1219370.9689 | 2654068.2644 | 1219382.2326 | 2654071.2572 | 1219392.341
5 | 2653928.6494 | 1219248.3081 | 2653984.0294 | 1219202.4813 | 2654018.9716 | 1219176.1262 | 2654041.0723 | 1219159.1495 | 2654084.0873 | 1219128.8655
6 | 2654050.7383 | 1219438.3605 | 2654046.5513 | 1219432.6888 | 2654061.0573 | 1219416.2992 | 2654074.9645 | 1219404.8628 | 2654071.2572 | 1219392.341
7 | 2654084.0873 | 1219128.8655 | 2654072.7006 | 1219112.0817
8 | 2654072.7006 | 1219112.0817 | 2654068.722 | 1219106.2173
9 | 2654063.2389 | 1219098.1354 | 2654068.722 | 1219106.2173
10 | 2654145.1062 | 1219580.029 | 2654147.4876 | 1219567.6542 | 2654137.4821 | 1219543.8932 | 2654098.7842 | 1219488.4857 | 2654061.309 | 1219449.6108 | 2654053.0955 | 1219441.5536 | 2654050.7383 | 1219438.3605
11 | 2654134.2501 | 1219583.9106 | 2654143.0299 | 1219580.5438 | 2654145.1062 | 1219580.029
12 | 2654145.1062 | 1219580.029 | 2654171.0096 | 1219573.6716 | 2654192.0294 | 1219566.9697 | 2654208.1464 | 1219562.847 | 2654224.0114 | 1219560.5788 | 2654235.0059 | 1219560.6789 | 2654242.7173 | 1219562.9839 | 2654269.2954 | 1219572.5539 | 2654289.0152 | 1219578.6038 | 2654296.8433 | 1219579.7011
13 | 2653950.7045 | 1219937.1957 | 2653963.1188 | 1219929.122
14 | 2654008.0369 | 1219902.5499 | 2653963.5006 | 1219928.8737 | 2653963.1188 | 1219929.122
15 | 2654008.0369 | 1219902.5499 | 2654139.3016 | 1220114.2929
16 | 2654139.3016 | 1220114.2929 | 2654142.1804 | 1220112.2845 | 2654148.2619 | 1220110.194 | 2654153.2643 | 1220109.9504 | 2654154.2063 | 1220110.6224
17 | 2654139.3016 | 1220114.2929 | 2654187.8689 | 1220151.0791
18 | 2653878.6664 | 1219729.5063 | 2653875.5188 | 1219726.8206 | 2653874.8939 | 1219724.6025 | 2653875.5305 | 1219722.1734 | 2653878.1967 | 1219719.3514 | 2653881.2801 | 1219716.5442 | 2653883.5838 | 1219712.6849 | 2653892.5219 | 1219688.4397 | 2653901.937 | 1219660.1186 | 2653903.6435 | 1219651.8178 | 2653905.2132 | 1219636.0112 | 2653907.1164 | 1219631.1366 | 2653911.2703 | 1219618.2107 | 2653910.9445 | 1219613.1157 | 2653908.7088 | 1219609.4599 | 2653906.5891 | 1219608.0994
19 | 2653878.6664 | 1219729.5063 | 2653884.2403 | 1219726.5104 | 2653895.9179 | 1219721.524 | 2653906.1831 | 1219719.4023
20 | 2653904.8611 | 1219606.9903 | 2653906.5891 | 1219608.0994
21 | 2654064.8043 | 1219617.1255 | 2654038.8295 | 1219628.0718 | 2654029.6235 | 1219633.2582 | 2654013.4406 | 1219644.6741 | 2653967.5062 | 1219679.3793 | 2653938.002 | 1219703.8494 | 2653927.5581 | 1219710.8592 | 2653918.5608 | 1219715.6474 | 2653907.1009 | 1219719.2126 | 2653906.1831 | 1219719.4023
22 | 2654158.7862 | 1220173.573 | 2654187.8689 | 1220151.0791
23 | 2654164.6284 | 1220114.3564 | 2654162.0274 | 1220115.022 | 2654159.9888 | 1220114.7478 | 2654154.2063 | 1220110.6224
24 | 2654164.6284 | 1220114.3564 | 2654182.6315 | 1220100.4565
25 | 2654182.6315 | 1220100.4565 | 2654186.788 | 1220097.2473 | 2654188.5199 | 1220094.528 | 2654193.0377 | 1220083.34 | 2654195.8179 | 1220079.6519 | 2654200.5461 | 1220075.3701 | 2654224.6338 | 1220060.6913 | 2654235.6907 | 1220052.1755 | 2654256.4825 | 1220039.9752
26 | 2654256.4825 | 1220039.9752 | 2654345.9942 | 1219987.4512
27 | 2653904.8611 | 1219606.9903 | 2653904.8611 | 1219606.9903 | 2653901.233 | 1219606.804
28 | 2654064.8043 | 1219617.1255 | 2654080.3058 | 1219610.5928 | 2654090.7281 | 1219606.0179 | 2654108.3014 | 1219597.0914
29 | 2654134.2501 | 1219583.9106 | 2654108.3014 | 1219597.0914
30 | 2653888.4364 | 1219609.9325 | 2653894.0718 | 1219607.7043 | 2653899.6049 | 1219606.7204 | 2653901.233 | 1219606.804
31 | 2653888.4364 | 1219609.9325 | 2653886.5339 | 1219605.5014 | 2653883.8324 | 1219603.0201
32 | 2654419.4915 | 1219835.491 | 2654345.9942 | 1219987.4512
33 | 2654402.5509 | 1219793.7821 | 2654402.1713 | 1219798.7817 | 2654402.5496 | 1219802.2317 | 2654404.2736 | 1219806.2166 | 2654417.4344 | 1219821.6462 | 2654419.9517 | 1219827.6617 | 2654421.0026 | 1219832.2297 | 2654419.4915 | 1219835.491
34 | 2654402.5509 | 1219793.7821 | 2654416.2802 | 1219782.5494
35 | 2654442.7341 | 1219717.7023 | 2654445.9465 | 1219722.3901 | 2654448.7456 | 1219728.3082 | 2654449.69 | 1219736.2217 | 2654449.0161 | 1219742.7084 | 2654446.5886 | 1219749.2791 | 2654441.9647 | 1219755.8643
36 | 2654435.9602 | 1219766.4481 | 2654437.0323 | 1219762.8891 | 2654441.9647 | 1219755.8643
37 | 2654442.7341 | 1219717.7023 | 2654447.6093 | 1219718.9587 | 2654453.5947 | 1219717.4792 | 2654469.0535 | 1219710.6384 | 2654475.8879 | 1219705.9202 | 2654484.8472 | 1219700.3654 | 2654489.8332 | 1219699.466 | 2654493.7781 | 1219700.3915
38 | 2654442.7341 | 1219717.7023 | 2654404.5902 | 1219682.6547 | 2654400.0734 | 1219677.0434 | 2654445.729 | 1219652.3785 | 2654441.9293 | 1219646.3512
39 | 2654435.9602 | 1219766.4481 | 2654416.2802 | 1219782.5494
40 | 2654505.8389 | 1219709.3184 | 2654493.7781 | 1219700.3915
41 | 2654441.9293 | 1219646.3512 | 2654440.0221 | 1219643.3097 | 2654416.6276 | 1219623.3949 | 2654404.2744 | 1219612.5422 | 2654378.6978 | 1219583.0907 | 2654371.2376 | 1219575.7182 | 2654364.7476 | 1219572.6126 | 2654357.431 | 1219571.9455 | 2654348.8595 | 1219574.0909 | 2654334.1707 | 1219578.0149 | 2654324.586 | 1219579.7619 | 2654312.494 | 1219579.9465
42 | 2654518.4468 | 1219718.6779 | 2654518.4318 | 1219718.6392 | 2654505.8389 | 1219709.3184
43 | 2654308.424 | 1219580.0086 | 2654312.494 | 1219579.9465
44 | 2654518.4468 | 1219718.6779 | 2654519.8329 | 1219722.2543 | 2654519.1886 | 1219725.4948 | 2654518.3416 | 1219726.6611
45 | 2654296.8433 | 1219579.7011 | 2654299.9587 | 1219580.1378 | 2654308.424 | 1219580.0086

## bus_geodata
| x | y | coords
0 | 2653872.5199 | 1219324.1625
1 | 2653869.3434 | 1219328.6485
2 | 2653858.648 | 1219312.4923
3 | 2653908.3871 | 1219265.2356
4 | 2653928.6494 | 1219248.3081
5 | 2654071.2572 | 1219392.341
6 | 2654084.0873 | 1219128.8655
7 | 2654072.7006 | 1219112.0817
8 | 2654068.722 | 1219106.2173
9 | 2654063.2389 | 1219098.1354
10 | 2654050.7383 | 1219438.3605
11 | 2654145.1062 | 1219580.029
12 | 2653950.7045 | 1219937.1957
13 | 2653963.1188 | 1219929.122
14 | 2654008.0369 | 1219902.5499
15 | 2654139.3016 | 1220114.2929
16 | 2653878.6664 | 1219729.5063
17 | 2653906.5891 | 1219608.0994
18 | 2653906.1831 | 1219719.4023
19 | 2654187.8689 | 1220151.0791
20 | 2654158.7862 | 1220173.573
21 | 2654154.2063 | 1220110.6224
22 | 2654164.6284 | 1220114.3564
23 | 2654182.6315 | 1220100.4565
24 | 2654256.4825 | 1220039.9752
25 | 2653904.8611 | 1219606.9903
26 | 2654064.8043 | 1219617.1255
27 | 2654108.3014 | 1219597.0914
28 | 2654134.2501 | 1219583.9106
29 | 2653901.233 | 1219606.804
30 | 2653888.4364 | 1219609.9325
31 | 2653883.8324 | 1219603.0201
32 | 2654345.9942 | 1219987.4512
33 | 2654419.4915 | 1219835.491
34 | 2654402.5509 | 1219793.7821
35 | 2654441.9647 | 1219755.8643
36 | 2654442.7341 | 1219717.7023
37 | 2654435.9602 | 1219766.4481
38 | 2654493.7781 | 1219700.3915
39 | 2654441.9293 | 1219646.3512
40 | 2654416.2802 | 1219782.5494
41 | 2654505.8389 | 1219709.3184
42 | 2654312.494 | 1219579.9465
43 | 2654518.4468 | 1219718.6779
44 | 2654308.424 | 1219580.0086
45 | 2654518.3416 | 1219726.6611
46 | 2654296.8433 | 1219579.7011
47 | 2654108.3014 | 1219597.0914

## line_std_types
| c_nf_per_km | r_ohm_per_km | x_ohm_per_km | max_i_ka | type | q_mm2 | alpha | voltage_rating
NAYY 4x50 SE | 210 | 0.642 | 0.083 | 0.142 | cs | 50 | 0.00403 | LV
NAYY 4x120 SE | 264 | 0.225 | 0.08 | 0.242 | cs | 120 | 0.00403 | LV
NAYY 4x150 SE | 261 | 0.208 | 0.08 | 0.27 | cs | 150 | 0.00403 | LV
NA2XS2Y 1x95 RM/25 12/20 kV | 216 | 0.313 | 0.132 | 0.252 | cs | 95 | 0.00403 | MV
NA2XS2Y 1x185 RM/25 12/20 kV | 273 | 0.161 | 0.117 | 0.362 | cs | 185 | 0.00403 | MV
NA2XS2Y 1x240 RM/25 12/20 kV | 304 | 0.122 | 0.112 | 0.421 | cs | 240 | 0.00403 | MV
NA2XS2Y 1x95 RM/25 6/10 kV | 315 | 0.313 | 0.123 | 0.249 | cs | 95 | 0.00403 | MV
NA2XS2Y 1x185 RM/25 6/10 kV | 406 | 0.161 | 0.11 | 0.358 | cs | 185 | 0.00403 | MV
NA2XS2Y 1x240 RM/25 6/10 kV | 456 | 0.122 | 0.105 | 0.416 | cs | 240 | 0.00403 | MV
NA2XS2Y 1x150 RM/25 12/20 kV | 250 | 0.206 | 0.116 | 0.319 | cs | 150 | 0.00403 | MV
NA2XS2Y 1x120 RM/25 12/20 kV | 230 | 0.253 | 0.119 | 0.283 | cs | 120 | 0.00403 | MV
NA2XS2Y 1x70 RM/25 12/20 kV | 190 | 0.443 | 0.132 | 0.22 | cs | 70 | 0.00403 | MV
NA2XS2Y 1x150 RM/25 6/10 kV | 360 | 0.206 | 0.11 | 0.315 | cs | 150 | 0.00403 | MV
NA2XS2Y 1x120 RM/25 6/10 kV | 340 | 0.253 | 0.113 | 0.28 | cs | 120 | 0.00403 | MV
NA2XS2Y 1x70 RM/25 6/10 kV | 280 | 0.443 | 0.123 | 0.217 | cs | 70 | 0.00403 | MV
N2XS(FL)2Y 1x120 RM/35 64/110 kV | 112 | 0.153 | 0.166 | 0.366 | cs | 120 | 0.00393 | HV
N2XS(FL)2Y 1x185 RM/35 64/110 kV | 125 | 0.099 | 0.156 | 0.457 | cs | 185 | 0.00393 | HV
N2XS(FL)2Y 1x240 RM/35 64/110 kV | 135 | 0.075 | 0.149 | 0.526 | cs | 240 | 0.00393 | HV
N2XS(FL)2Y 1x300 RM/35 64/110 kV | 144 | 0.06 | 0.144 | 0.588 | cs | 300 | 0.00393 | HV
15-AL1/3-ST1A 0.4 | 11 | 1.8769 | 0.35 | 0.105 | ol | 16 | 0.00403 | LV
24-AL1/4-ST1A 0.4 | 11.25 | 1.2012 | 0.335 | 0.14 | ol | 24 | 0.00403 | LV
48-AL1/8-ST1A 0.4 | 12.2 | 0.5939 | 0.3 | 0.21 | ol | 48 | 0.00403 | LV
94-AL1/15-ST1A 0.4 | 13.2 | 0.306 | 0.29 | 0.35 | ol | 94 | 0.00403 | LV
34-AL1/6-ST1A 10.0 | 9.7 | 0.8342 | 0.36 | 0.17 | ol | 34 | 0.00403 | MV
48-AL1/8-ST1A 10.0 | 10.1 | 0.5939 | 0.35 | 0.21 | ol | 48 | 0.00403 | MV
70-AL1/11-ST1A 10.0 | 10.4 | 0.4132 | 0.339 | 0.29 | ol | 70 | 0.00403 | MV
94-AL1/15-ST1A 10.0 | 10.75 | 0.306 | 0.33 | 0.35 | ol | 94 | 0.00403 | MV
122-AL1/20-ST1A 10.0 | 11.1 | 0.2376 | 0.323 | 0.41 | ol | 122 | 0.00403 | MV
149-AL1/24-ST1A 10.0 | 11.25 | 0.194 | 0.315 | 0.47 | ol | 149 | 0.00403 | MV
34-AL1/6-ST1A 20.0 | 9.15 | 0.8342 | 0.382 | 0.17 | ol | 34 | 0.00403 | MV
48-AL1/8-ST1A 20.0 | 9.5 | 0.5939 | 0.372 | 0.21 | ol | 48 | 0.00403 | MV
70-AL1/11-ST1A 20.0 | 9.7 | 0.4132 | 0.36 | 0.29 | ol | 70 | 0.00403 | MV
94-AL1/15-ST1A 20.0 | 10 | 0.306 | 0.35 | 0.35 | ol | 94 | 0.00403 | MV
122-AL1/20-ST1A 20.0 | 10.3 | 0.2376 | 0.344 | 0.41 | ol | 122 | 0.00403 | MV
149-AL1/24-ST1A 20.0 | 10.5 | 0.194 | 0.337 | 0.47 | ol | 149 | 0.00403 | MV
184-AL1/30-ST1A 20.0 | 10.75 | 0.1571 | 0.33 | 0.535 | ol | 184 | 0.00403 | MV
243-AL1/39-ST1A 20.0 | 11 | 0.1188 | 0.32 | 0.645 | ol | 243 | 0.00403 | MV
48-AL1/8-ST1A 110.0 | 8 | 0.5939 | 0.46 | 0.21 | ol | 48 | 0.00403 | HV
70-AL1/11-ST1A 110.0 | 8.4 | 0.4132 | 0.45 | 0.29 | ol | 70 | 0.00403 | HV
94-AL1/15-ST1A 110.0 | 8.65 | 0.306 | 0.44 | 0.35 | ol | 94 | 0.00403 | HV
122-AL1/20-ST1A 110.0 | 8.5 | 0.2376 | 0.43 | 0.41 | ol | 122 | 0.00403 | HV
149-AL1/24-ST1A 110.0 | 8.75 | 0.194 | 0.41 | 0.47 | ol | 149 | 0.00403 | HV
184-AL1/30-ST1A 110.0 | 8.8 | 0.1571 | 0.4 | 0.535 | ol | 184 | 0.00403 | HV
243-AL1/39-ST1A 110.0 | 9 | 0.1188 | 0.39 | 0.645 | ol | 243 | 0.00403 | HV
305-AL1/39-ST1A 110.0 | 9.2 | 0.0949 | 0.38 | 0.74 | ol | 305 | 0.00403 | HV
490-AL1/64-ST1A 110.0 | 9.75 | 0.059 | 0.37 | 0.96 | ol | 490 | 0.00403 | HV
679-AL1/86-ST1A 110.0 | 9.95 | 0.042 | 0.36 | 1.15 | ol | 679 | 0.00403 | HV
490-AL1/64-ST1A 220.0 | 10 | 0.059 | 0.285 | 0.96 | ol | 490 | 0.00403 | HV
679-AL1/86-ST1A 220.0 | 11.7 | 0.042 | 0.275 | 1.15 | ol | 679 | 0.00403 | HV
490-AL1/64-ST1A 380.0 | 11 | 0.059 | 0.253 | 0.96 | ol | 490 | 0.00403 | HV
679-AL1/86-ST1A 380.0 | 14.6 | 0.042 | 0.25 | 1.15 | ol | 679 | 0.00403 | HV

## trafo_std_types
| i0_percent | pfe_kw | vkr_percent | sn_mva | vn_lv_kv | vn_hv_kv | vk_percent | shift_degree | vector_group | tap_side | tap_neutral | tap_min | tap_max | tap_step_degree | tap_step_percent | tap_phase_shifter
160 MVA 380/110 kV | 0.06 | 60 | 0.25 | 160 | 110 | 380 | 12.2 | 0 | Yy0 | hv | 0 | -9 | 9 | 0 | 1.5 | FALSE
100 MVA 220/110 kV | 0.06 | 55 | 0.26 | 100 | 110 | 220 | 12 | 0 | Yy0 | hv | 0 | -9 | 9 | 0 | 1.5 | FALSE
63 MVA 110/20 kV | 0.04 | 22 | 0.32 | 63 | 20 | 110 | 18 | 150 | YNd5 | hv | 0 | -9 | 9 | 0 | 1.5 | FALSE
40 MVA 110/20 kV | 0.05 | 18 | 0.34 | 40 | 20 | 110 | 16.2 | 150 | YNd5 | hv | 0 | -9 | 9 | 0 | 1.5 | FALSE
25 MVA 110/20 kV | 0.07 | 14 | 0.41 | 25 | 20 | 110 | 12 | 150 | YNd5 | hv | 0 | -9 | 9 | 0 | 1.5 | FALSE
63 MVA 110/10 kV | 0.04 | 22 | 0.32 | 63 | 10 | 110 | 18 | 150 | YNd5 | hv | 0 | -9 | 9 | 0 | 1.5 | FALSE
40 MVA 110/10 kV | 0.05 | 18 | 0.34 | 40 | 10 | 110 | 16.2 | 150 | YNd5 | hv | 0 | -9 | 9 | 0 | 1.5 | FALSE
25 MVA 110/10 kV | 0.07 | 14 | 0.41 | 25 | 10 | 110 | 12 | 150 | YNd5 | hv | 0 | -9 | 9 | 0 | 1.5 | FALSE
0.25 MVA 20/0.4 kV | 0.32 | 0.8 | 1.44 | 0.25 | 0.4 | 20 | 6 | 150 | Yzn5 | hv | 0 | -2 | 2 | 0 | 2.5 | FALSE
0.4 MVA 20/0.4 kV | 0.3375 | 1.35 | 1.425 | 0.4 | 0.4 | 20 | 6 | 150 | Dyn5 | hv | 0 | -2 | 2 | 0 | 2.5 | FALSE
0.63 MVA 20/0.4 kV | 0.2619 | 1.65 | 1.206 | 0.63 | 0.4 | 20 | 6 | 150 | Dyn5 | hv | 0 | -2 | 2 | 0 | 2.5 | FALSE
0.25 MVA 10/0.4 kV | 0.24 | 0.6 | 1.2 | 0.25 | 0.4 | 10 | 4 | 150 | Dyn5 | hv | 0 | -2 | 2 | 0 | 2.5 | FALSE
0.4 MVA 10/0.4 kV | 0.2375 | 0.95 | 1.325 | 0.4 | 0.4 | 10 | 4 | 150 | Dyn5 | hv | 0 | -2 | 2 | 0 | 2.5 | FALSE
0.63 MVA 10/0.4 kV | 0.1873 | 1.18 | 1.0794 | 0.63 | 0.4 | 10 | 4 | 150 | Dyn5 | hv | 0 | -2 | 2 | 0 | 2.5 | FALSE

## trafo3w_std_types
| sn_hv_mva | sn_mv_mva | sn_lv_mva | vn_hv_kv | vn_mv_kv | vn_lv_kv | vk_hv_percent | vk_mv_percent | vk_lv_percent | vkr_hv_percent | vkr_mv_percent | vkr_lv_percent | pfe_kw | i0_percent | shift_mv_degree | shift_lv_degree | vector_group | tap_side | tap_neutral | tap_min | tap_max | tap_step_percent
63/25/38 MVA 110/20/10 kV | 63 | 25 | 38 | 110 | 20 | 10 | 10.4 | 10.4 | 10.4 | 0.28 | 0.32 | 0.35 | 35 | 0.89 | 0 | 0 | YN0yn0yn0 | hv | 0 | -10 | 10 | 1.2
63/25/38 MVA 110/10/10 kV | 63 | 25 | 38 | 110 | 10 | 10 | 10.4 | 10.4 | 10.4 | 0.28 | 0.32 | 0.35 | 35 | 0.89 | 0 | 0 | YN0yn0yn0 | hv | 0 | -10 | 10 | 1.2

## fuse_std_types
| fuse_type | i_rated_a | t_avg | t_min | t_total | x_avg | x_min | x_total
HV 100A | HV 100A | 100 | 0 | [10.0, 3.64, 0.854, 0.281, 0.1, 0.0531, 0.022, 0.01] | [10.0, 4.267, 1.21, 0.403, 0.1, 0.058, 0.022, 0.01] | 0 | [300.0, 350.0, 450.0, 550.0, 700.0, 850.0, 1200.0, 1752.0] | [600.0, 700.0, 900.0, 1150.0, 1665.0, 2000.0, 3000.0, 4313.0]
HV 10A | HV 10A | 10 | 0 | [10.0, 1675.0, 0.344, 0.156, 0.1, 0.0417, 0.0171, 0.01] | [10.0, 1.3, 0.3, 0.155, 0.1, 0.0555, 0.023, 0.01] | 0 | [30.0, 32.0, 35.0, 37.0, 39.0, 50.0, 70.0, 88.0] | [60.0, 70.0, 80.0, 87.0, 94.0, 110.0, 150.0, 216.0]
HV 125A | HV 125A | 125 | 0 | [10.0, 1.82, 0.344, 0.1, 0.0467, 0.0269, 0.01] | [10.0, 2.478, 0.426, 0.1, 0.0427, 0.0211, 0.01] | 0 | [375.0, 500.0, 700.0, 925.0, 1200.0, 1500.0, 2341.0] | [750.0, 1000.0, 1500.0, 2200.0, 3000.0, 4000.0, 5765.0]
HV 160A | HV 160A | 160 | 0 | [10.0, 4.15, 1.03, 0.198, 0.1, 0.051, 0.0172, 0.01] | [10.0, 2.3, 0.734, 0.274, 0.1, 0.046, 0.0177, 0.01] | 0 | [480.0, 550.0, 700.0, 1000.0, 1260.0, 1600.0, 2500.0, 3227.0] | [960.0, 1300.0, 1700.0, 2200.0, 2996.0, 4000.0, 6000.0, 7946.0]
HV 16A | HV 16A | 16 | 0 | [10.0, 0.352, 0.164, 0.1, 0.0649, 0.0342, 0.01] | [10.0, 2.34, 0.722, 0.181, 0.1, 0.055, 0.0296, 0.01] | 0 | [48.0, 60.0, 65.0, 71.0, 80.0, 100.0, 162.0] | [96.0, 110.0, 125.0, 150.0, 168.0, 200.0, 250.0, 398.0]
HV 200A | HV 200A | 200 | 0 | [10.0, 4.267, 1.21, 0.403, 0.1, 0.058, 0.022, 0.01] | [10.0, 3.73, 1.654, 0.328, 0.1, 0.0531, 0.019, 0.01] | 0 | [600.0, 700.0, 900.0, 1150.0, 1665.0, 2000.0, 3000.0, 4313.0] | [1200.0, 1500.0, 1800.0, 2700.0, 3960.0, 5000.0, 7500.0, 10620.0]
HV 20A | HV 20A | 20 | 0 | [10.0, 1.3, 0.3, 0.155, 0.1, 0.0555, 0.023, 0.01] | [10.0, 1.3, 0.161, 0.1, 0.0611, 0.0399, 0.0141, 0.01] | 0 | [60.0, 70.0, 80.0, 87.0, 94.0, 110.0, 150.0, 216.0] | [120.0, 150.0, 200.0, 223.0, 260.0, 300.0, 450.0, 532.0]
HV 25A | HV 25A | 25 | 0 | [10.0, 2.512, 0.833, 0.299, 0.1, 0.0372, 0.0223, 0.01] | [10.0, 3.125, 0.597, 0.198, 0.1, 0.0378, 0.022, 0.01] | 0 | [75.0, 82.0, 90.0, 100.0, 124.0, 170.0, 200.0, 289.0] | [150.0, 170.0, 210.0, 250.0, 294.0, 400.0, 500.0, 711.0]
HV 31.5A | HV 31.5A | 31.5 | 0 | [10.0, 2.34, 0.722, 0.181, 0.1, 0.055, 0.0296, 0.01] | [10.0, 2.84, 0.368, 0.164, 0.1, 0.0621, 0.0378, 0.0195, 0.01] | 0 | [95.0, 110.0, 125.0, 150.0, 165.0, 200.0, 250.0, 390.0] | [189.0, 220.0, 300.0, 350.0, 393.0, 450.0, 530.0, 700.0, 960.0]
HV 40A | HV 40A | 40 | 0 | [10.0, 1.3, 0.161, 0.1, 0.0611, 0.0399, 0.0141, 0.01] | [10.0, 2.05, 0.369, 0.198, 0.1, 0.051, 0.0298, 0.01] | 0 | [120.0, 150.0, 200.0, 223.0, 260.0, 300.0, 450.0, 532.0] | [240.0, 300.0, 400.0, 450.0, 530.0, 650.0, 800.0, 1311.0]
HV 50A | HV 50A | 50 | 0 | [10.0, 3.215, 0.597, 0.198, 0.1, 0.0378, 0.022, 0.01] | [10.0, 3.64, 0.854, 0.281, 0.1, 0.0531, 0.022, 0.01] | 0 | [150.0, 170.0, 210.0, 250.0, 294.0, 400.0, 500.0, 711.0] | [300.0, 350.0, 450.0, 550.0, 700.0, 850.0, 1200.0, 1752.0]
HV 6.3A | HV 6.3A | 6.3 | 0 | [10.0, 1.39, 0.344, 0.168, 0.1, 0.056, 0.0263, 0.01] | [10.0, 1.711, 0.516, 0.198, 0.1, 0.0634, 0.0303, 0.01] | 0 | [19.0, 19.5, 20.4, 20.8, 22.0, 25.0, 32.0, 48.0] | [38.0, 40.0, 43.0, 48.0, 53.0, 60.0, 75.0, 118.0]
HV 63A | HV 63A | 63 | 0 | [10.0, 2.84, 0.368, 0.164, 0.1, 0.0621, 0.0378, 0.0195, 0.01] | [10.0, 1.82, 0.344, 0.1, 0.0467, 0.0269, 0.01] | 0 | [189.0, 220.0, 300.0, 350.0, 393.0, 450.0, 530.0, 700.0, 961.0] | [378.0, 500.0, 700.0, 934.0, 1200.0, 1500.0, 2366.0]
HV 80A | HV 80A | 80 | 0 | [10.0, 2.05, 0.369, 0.198, 0.1, 0.051, 0.0298, 0.01] | [10.0, 4.15, 1.03, 0.198, 0.1, 0.051, 0.0172, 0.01] | 0 | [240.0, 300.0, 400.0, 450.0, 530.0, 650.0, 800.0, 1311.0] | [480.0, 550.0, 700.0, 1000.0, 1260.0, 1600.0, 2500.0, 3227.0]
Siemens NH-1-100 | Siemens NH-1-100 | 100 | [5400.0, 2000.0, 400.0, 20.0, 1.0, 0.2, 0.012, 0.004] | 0 | 0 | [150.0, 190.0, 250.0, 430.0, 900.0, 1250.0, 2700.0, 3600.0] | 0 | 0
Siemens NH-1-125 | Siemens NH-1-125 | 125 | [4800.0, 120.0, 7.0, 0.1, 0.004] | 0 | 0 | [180.0, 400.0, 740.0, 2000.0, 4250.0] | 0 | 0
Siemens NH-1-16 | Siemens NH-1-16 | 16 | [4000.0, 400.0, 2.0, 0.1, 0.04, 0.01] | 0 | 0 | [26.0, 35.0, 75.0, 150.0, 200.0, 300.0] | 0 | 0
Siemens NH-1-160 | Siemens NH-1-160 | 160 | [4800.0, 120.0, 7.0, 0.1, 0.004] | 0 | 0 | [210.0, 500.0, 900.0, 2300.0, 5000.0] | 0 | 0
Siemens NH-1-25 | Siemens NH-1-25 | 25 | [4000.0, 1000.0, 10.0, 0.2, 0.02, 0.01] | 0 | 0 | [40.0, 50.0, 100.0, 210.0, 400.0, 500.0] | 0 | 0
Siemens NH-1-50 | Siemens NH-1-50 | 50 | [4000.0, 40.0, 4.0, 1.0, 0.02, 0.01] | 0 | 0 | [86.0, 200.0, 300.0, 400.0, 1000.0, 1280.0] | 0 | 0
Siemens NH-1-63 | Siemens NH-1-63 | 63 | [4000.0, 100.0, 10.0, 2.0, 0.04, 0.01] | 0 | 0 | [100.0, 200.0, 300.0, 400.0, 1000.0, 1500.0] | 0 | 0
Siemens NH-1-80 | Siemens NH-1-80 | 80 | [4800.0, 120.0, 7.0, 0.1, 0.01] | 0 | 0 | [150.58, 250.0, 450.0, 1150.0, 2470.0] | 0 | 0
Siemens NH-2-1000 | Siemens NH-2-1000 | 1000 | [4800.0, 120.0, 7.0, 0.1, 0.004] | 0 | 0 | [1900.0, 3500.0, 8400.0, 24000.0, 52000.0] | 0 | 0
Siemens NH-2-200 | Siemens NH-2-200 | 200 | [4800.0, 120.0, 7.0, 0.1, 0.004] | 0 | 0 | [280.0, 650.0, 1200.0, 3000.0, 7000.0] | 0 | 0
Siemens NH-2-224 | Siemens NH-2-224 | 224 | [4800.0, 120.0, 7.0, 0.2, 0.04, 0.004] | 0 | 0 | [400.0, 750.0, 1453.0, 3025.0, 4315.0, 7600.0] | 0 | 0
Siemens NH-2-250 | Siemens NH-2-250 | 250 | [4800.0, 120.0, 7.0, 0.1, 0.004] | 0 | 0 | [450.0, 800.0, 1650.0, 4000.0, 8500.0] | 0 | 0
Siemens NH-2-315 | Siemens NH-2-315 | 315 | [4800.0, 120.0, 7.0, 0.1, 0.004] | 0 | 0 | [550.0, 920.0, 1900.0, 5000.0, 11000.0] | 0 | 0
Siemens NH-2-355 | Siemens NH-2-355 | 355 | [4800.0, 120.0, 6.0, 0.1, 0.004] | 0 | 0 | [650.0, 1116.27, 2350.0, 5840.0, 12790.0] | 0 | 0
Siemens NH-2-400 | Siemens NH-2-400 | 400 | [4800.0, 120.0, 7.0, 0.1, 0.004] | 0 | 0 | [720.0, 1350.0, 2800.0, 6500.0, 15000.0] | 0 | 0
Siemens NH-2-425 | Siemens NH-2-425 | 425 | [4800.0, 120.0, 7.0, 0.1, 0.004] | 0 | 0 | [850.0, 1500.0, 3050.0, 7500.0, 16500.0] | 0 | 0
Siemens NH-2-630 | Siemens NH-2-630 | 630 | [4800.0, 120.0, 7.0, 0.1, 0.004] | 0 | 0 | [1200.0, 2000.0, 4800.0, 12000.0, 26000.0] | 0 | 0

## res_bus
| vm_pu | va_degree | p_mw | q_mvar
0 | 0.98935 | -0.075005 | 0.0035626 | 0.00089287
1 | 0.98934 | -0.075091 | 0.0014657 | 0.00036733
2 | 0.98949 | -0.074031 | 0 | 0
3 | 0.98999 | -0.07051 | 0.0031706 | 0.00079464
4 | 0.9903 | -0.068304 | 0 | 0
5 | 0.99342 | -0.046252 | 0.0039162 | 0.00098149
6 | 0.98988 | -0.071295 | 0 | 0
7 | 0.98984 | -0.071603 | 0.00042293 | 0.000106
8 | 0.98983 | -0.07168 | 0.00091974 | 0.00023051
9 | 0.98982 | -0.071695 | 0.00014509 | 3.6362e-05
10 | 0.99459 | -0.037972 | 0.0013507 | 0.00033851
11 | 0.99836 | -0.011481 | 0 | 0
12 | 0.9863 | -0.097281 | 0.0013294 | 0.00033317
13 | 0.98633 | -0.097079 | 0.00031766 | 7.9613e-05
14 | 0.98646 | -0.096196 | 0 | 0
15 | 0.98705 | -0.091943 | 0 | 0
16 | 0.99832 | -0.011853 | 0 | 0
17 | 0.99768 | -0.016354 | 0.0020075 | 0.00050312
18 | 0.99846 | -0.010847 | 0.00047282 | 0.0001185
19 | 0.98693 | -0.092779 | 0.00072015 | 0.00018049
20 | 0.9869 | -0.09301 | 0.00061256 | 0.00015352
21 | 0.98712 | -0.091445 | 0.00028021 | 7.0227e-05
22 | 0.98717 | -0.091044 | 0 | 0
23 | 0.98728 | -0.090275 | 0.0003164 | 7.9298e-05
24 | 0.98779 | -0.086646 | 0.00095768 | 0.00024002
25 | 0.99767 | -0.016382 | 0.00044593 | 0.00011176
26 | 0.99951 | -0.0034543 | 0.0033208 | 0.00083228
27 | 1 | 0 | -0.036292 | -0.0088944
28 | 0.99883 | -0.008223 | 0 | 0
29 | 0.99767 | -0.016416 | 0.00032247 | 8.0819e-05
30 | 0.99766 | -0.016498 | 0 | 0
31 | 0.99765 | -0.01655 | 0.00061096 | 0.00015312
32 | 0.98846 | -0.081774 | 0.00065466 | 0.00016407
33 | 0.98973 | -0.072715 | 0.0017551 | 0.00043986
34 | 0.99021 | -0.069288 | 0 | 0
35 | 0.99082 | -0.064924 | 0.00022464 | 5.63e-05
36 | 0.99131 | -0.061403 | 0 | 0
37 | 0.99068 | -0.065933 | 0 | 0
38 | 0.9912 | -0.062206 | 0.00020177 | 5.0569e-05
39 | 0.99295 | -0.049777 | 0 | 0
40 | 0.99039 | -0.068019 | 0.0010345 | 0.00025928
41 | 0.99117 | -0.06239 | 0.00073955 | 0.00018535
42 | 0.99517 | -0.033989 | 8.7749e-05 | 2.1992e-05
43 | 0.99116 | -0.062464 | 0.00036685 | 9.1942e-05
44 | 0.99523 | -0.033586 | 0.00051262 | 0.00012847
45 | 0.99116 | -0.062473 | 9.6015e-05 | 2.4064e-05
46 | 0.9954 | -0.032376 | 0.0028875 | 0.00072367
47 | 0.99998 | 149.9947 | 0 | 0

## res_line
| p_from_mw | q_from_mvar | p_to_mw | q_to_mvar | pl_mw | ql_mvar | i_from_ka | i_to_ka | i_ka | vm_from_pu | va_from_degree | vm_to_pu | va_to_degree | loading_percent
0 | 0.0014657 | 0.00036726 | -0.0014657 | -0.00036733 | 1.7308e-08 | -6.6639e-08 | 0.0022044 | 0.0022044 | 0.0022044 | 0.98935 | -0.075005 | 0.98934 | -0.075091 | 0.81646
1 | -0.0050283 | -0.0012601 | 0.005029 | 0.0012601 | 6.7797e-07 | 1.6777e-08 | 0.0075627 | 0.0075626 | 0.0075627 | 0.98935 | -0.075005 | 0.98949 | -0.074031 | 2.801
2 | -0.005029 | -0.0012601 | 0.0050314 | 0.0012602 | 2.4499e-06 | 6.0014e-08 | 0.0075626 | 0.0075623 | 0.0075626 | 0.98949 | -0.074031 | 0.98999 | -0.07051 | 2.801
3 | -0.008202 | -0.0020548 | 0.0082045 | 0.0020555 | 2.5038e-06 | 6.2343e-07 | 0.012328 | 0.012328 | 0.012328 | 0.98999 | -0.07051 | 0.9903 | -0.068304 | 4.5659
4 | -0.009693 | -0.0024256 | 0.0097226 | 0.0024341 | 2.956e-05 | 8.4864e-06 | 0.014563 | 0.014562 | 0.014563 | 0.9903 | -0.068304 | 0.99342 | -0.046252 | 5.3938
5 | 0.0014885 | 0.00037014 | -0.0014878 | -0.00037242 | 6.1078e-07 | -2.283e-06 | 0.0022355 | 0.0022364 | 0.0022364 | 0.9903 | -0.068304 | 0.98988 | -0.071295 | 0.8283
6 | -0.013639 | -0.0034156 | 0.013654 | 0.0034208 | 1.5624e-05 | 5.2316e-06 | 0.020428 | 0.020428 | 0.020428 | 0.99342 | -0.046252 | 0.99459 | -0.037972 | 7.566
7 | 0.0014878 | 0.00037242 | -0.0014878 | -0.00037266 | 6.3301e-08 | -2.3637e-07 | 0.0022364 | 0.0022365 | 0.0022365 | 0.98988 | -0.071295 | 0.98984 | -0.071603 | 0.82833
8 | 0.0010648 | 0.00026666 | -0.0010648 | -0.00026675 | 1.1331e-08 | -8.6733e-08 | 0.0016007 | 0.0016007 | 0.0016007 | 0.98984 | -0.071603 | 0.98983 | -0.07168 | 0.59286
9 | 0.00014509 | 3.6237e-05 | -0.00014509 | -3.6362e-05 | 2.8985e-10 | -1.2542e-07 | 0.00021807 | 0.00021811 | 0.00021811 | 0.98983 | -0.07168 | 0.98982 | -0.071695 | 0.080782
10 | -0.015005 | -0.0037593 | 0.01506 | 0.0037782 | 5.5167e-05 | 1.8933e-05 | 0.022449 | 0.022448 | 0.022449 | 0.99459 | -0.037972 | 0.99836 | -0.011481 | 8.3143
11 | -0.028257 | -0.0070797 | 0.02827 | 0.0070844 | 1.2742e-05 | 4.7503e-06 | 0.042115 | 0.042115 | 0.042115 | 0.99836 | -0.011481 | 0.99883 | -0.008223 | 15.5982
12 | 0.013197 | 0.0033014 | -0.013159 | -0.0032889 | 3.7949e-05 | 1.2546e-05 | 0.019667 | 0.019668 | 0.019668 | 0.99836 | -0.011481 | 0.9954 | -0.032376 | 7.2844
13 | -0.0013294 | -0.00033317 | 0.0013294 | 0.00033299 | 3.7168e-08 | -1.747e-07 | 0.0020056 | 0.0020055 | 0.0020056 | 0.9863 | -0.097281 | 0.98633 | -0.097079 | 0.74281
14 | -0.0016471 | -0.0004126 | 0.0016473 | 0.00041201 | 2.0104e-07 | -5.8886e-07 | 0.0024847 | 0.0024845 | 0.0024847 | 0.98633 | -0.097079 | 0.98646 | -0.096196 | 0.92028
15 | -0.0016473 | -0.00041201 | 0.0016482 | 0.0004092 | 9.5916e-07 | -2.8135e-06 | 0.0024845 | 0.0024834 | 0.0024845 | 0.98646 | -0.096196 | 0.98705 | -0.091943 | 0.92019
16 | -0.0029811 | -0.00074203 | 0.0029813 | 0.0007419 | 2.0282e-07 | -1.2787e-07 | 0.0044923 | 0.0044922 | 0.0044923 | 0.98705 | -0.091943 | 0.98712 | -0.091445 | 1.6638
17 | 0.0013329 | 0.00033282 | -0.0013327 | -0.00033354 | 1.5346e-07 | -7.1962e-07 | 0.0020089 | 0.0020092 | 0.0020092 | 0.98705 | -0.091943 | 0.98693 | -0.092779 | 0.74415
18 | 0.003389 | 0.00084755 | -0.0033868 | -0.00084847 | 2.1056e-06 | -9.1842e-07 | 0.0050507 | 0.0050513 | 0.0050513 | 0.99832 | -0.011853 | 0.99768 | -0.016354 | 1.8708
19 | -0.003389 | -0.00084755 | 0.0033894 | 0.00084734 | 4.6969e-07 | -2.0523e-07 | 0.0050507 | 0.0050505 | 0.0050507 | 0.99832 | -0.011853 | 0.99846 | -0.010847 | 1.8706
20 | 0.0013794 | 0.00034535 | -0.0013794 | -0.00034537 | 5.4224e-09 | -2.4727e-08 | 0.0020572 | 0.0020572 | 0.0020572 | 0.99768 | -0.016354 | 0.99767 | -0.016382 | 0.76193
21 | -0.0038622 | -0.00096584 | 0.0038662 | 0.00096486 | 3.9299e-06 | -9.7834e-07 | 0.0057552 | 0.0057543 | 0.0057552 | 0.99846 | -0.010847 | 0.99951 | -0.0034543 | 2.1316
22 | 0.00061258 | 0.00015306 | -0.00061256 | -0.00015352 | 1.9567e-08 | -4.6228e-07 | 0.00092344 | 0.0009236 | 0.0009236 | 0.98693 | -0.092779 | 0.9869 | -0.09301 | 0.34208
23 | -0.0032615 | -0.00081212 | 0.0032617 | 0.00081204 | 1.7853e-07 | -8.2765e-08 | 0.0049146 | 0.0049146 | 0.0049146 | 0.98712 | -0.091445 | 0.98717 | -0.091044 | 1.8202
24 | -0.0032617 | -0.00081204 | 0.003262 | 0.00081188 | 3.4279e-07 | -1.5898e-07 | 0.0049146 | 0.0049145 | 0.0049146 | 0.98717 | -0.091044 | 0.98728 | -0.090275 | 1.8202
25 | -0.0035784 | -0.00089118 | 0.0035802 | 0.00089061 | 1.7739e-06 | -5.6913e-07 | 0.0053914 | 0.0053909 | 0.0053914 | 0.98728 | -0.090275 | 0.98779 | -0.086646 | 1.9968
26 | -0.0045379 | -0.0011306 | 0.0045409 | 0.0011305 | 3.024e-06 | -1.6635e-07 | 0.0068336 | 0.0068331 | 0.0068336 | 0.98779 | -0.086646 | 0.98846 | -0.081774 | 2.531
27 | 0.00093345 | 0.00023361 | -0.00093345 | -0.00023366 | 4.3933e-09 | -4.5749e-08 | 0.0013921 | 0.0013921 | 0.0013921 | 0.99767 | -0.016382 | 0.99767 | -0.016416 | 0.5156
28 | -0.007187 | -0.0017971 | 0.0071904 | 0.0017978 | 3.4219e-06 | 6.8781e-07 | 0.010698 | 0.010698 | 0.010698 | 0.99951 | -0.0034543 | 1 | 0 | 3.9623
29 | 0.028302 | 0.0070965 | -0.02827 | -0.0070845 | 3.2212e-05 | 1.2008e-05 | 0.042115 | 0.042115 | 0.042115 | 1 | 0 | 0.99883 | -0.008223 | 15.5982
30 | 0.00061097 | 0.00015284 | -0.00061097 | -0.00015301 | 6.8959e-09 | -1.7115e-07 | 0.00091116 | 0.00091123 | 0.00091123 | 0.99767 | -0.016416 | 0.99766 | -0.016498 | 0.33749
31 | 0.00061097 | 0.00015301 | -0.00061096 | -0.00015312 | 4.3993e-09 | -1.0917e-07 | 0.00091123 | 0.00091126 | 0.00091126 | 0.99766 | -0.016498 | 0.99765 | -0.01655 | 0.33751
32 | -0.0051956 | -0.0012945 | 0.005202 | 0.0012948 | 6.4384e-06 | 3.0979e-07 | 0.0078186 | 0.0078179 | 0.0078186 | 0.98846 | -0.081774 | 0.98973 | -0.072715 | 2.8958
33 | -0.0069571 | -0.0017347 | 0.0069603 | 0.0017353 | 3.2687e-06 | 6.4119e-07 | 0.010457 | 0.010456 | 0.010457 | 0.98973 | -0.072715 | 0.99021 | -0.069288 | 3.8728
34 | -0.0069603 | -0.0017353 | 0.0069616 | 0.0017356 | 1.2102e-06 | 2.3724e-07 | 0.010456 | 0.010456 | 0.010456 | 0.99021 | -0.069288 | 0.99039 | -0.068019 | 3.8727
35 | -0.0082241 | -0.002052 | 0.0082281 | 0.002053 | 3.9741e-06 | 9.9023e-07 | 0.012348 | 0.012348 | 0.012348 | 0.99082 | -0.064924 | 0.99131 | -0.061403 | 4.5732
36 | 0.0079995 | 0.0019957 | -0.0079984 | -0.0019954 | 1.1072e-06 | 2.6744e-07 | 0.01201 | 0.01201 | 0.01201 | 0.99082 | -0.064924 | 0.99068 | -0.065933 | 4.4483
37 | 0.0014044 | 0.00035077 | -0.0014042 | -0.00035143 | 1.5544e-07 | -6.6301e-07 | 0.0021076 | 0.0021079 | 0.0021079 | 0.99131 | -0.061403 | 0.9912 | -0.062206 | 0.7807
38 | -0.0096325 | -0.0024037 | 0.0096479 | 0.0024081 | 1.5388e-05 | 4.3943e-06 | 0.014455 | 0.014455 | 0.014455 | 0.99131 | -0.061403 | 0.99295 | -0.049777 | 5.3538
39 | 0.0079984 | 0.0019954 | -0.0079961 | -0.0019949 | 2.2888e-06 | 5.5301e-07 | 0.01201 | 0.012011 | 0.012011 | 0.99068 | -0.065933 | 0.99039 | -0.068019 | 4.4484
40 | 0.0012024 | 0.00030086 | -0.0012024 | -0.00030104 | 3.0506e-08 | -1.8167e-07 | 0.001805 | 0.001805 | 0.001805 | 0.9912 | -0.062206 | 0.99117 | -0.06239 | 0.66853
41 | -0.0096479 | -0.0024081 | 0.0096688 | 0.0024141 | 2.0947e-05 | 5.9734e-06 | 0.014455 | 0.014454 | 0.014455 | 0.99295 | -0.049777 | 0.99517 | -0.033989 | 5.3536
42 | 0.00046287 | 0.00011569 | -0.00046287 | -0.00011589 | 4.7322e-09 | -2.0064e-07 | 0.00069478 | 0.00069486 | 0.00069486 | 0.99117 | -0.06239 | 0.99116 | -0.062464 | 0.25735
43 | -0.0097566 | -0.0024361 | 0.0097571 | 0.0024363 | 5.4032e-07 | 1.5492e-07 | 0.014585 | 0.014585 | 0.014585 | 0.99517 | -0.033989 | 0.99523 | -0.033586 | 5.4019
44 | 9.6015e-05 | 2.3953e-05 | -9.6015e-05 | -2.4064e-05 | 1.1122e-10 | -1.1055e-07 | 0.00014411 | 0.00014415 | 0.00014415 | 0.99116 | -0.062464 | 0.99116 | -0.062473 | 0.053387
45 | -0.01027 | -0.0025647 | 0.010271 | 0.0025652 | 1.7077e-06 | 5.0587e-07 | 0.015352 | 0.015352 | 0.015352 | 0.99523 | -0.033586 | 0.9954 | -0.032376 | 5.6858

## res_trafo
| p_hv_mw | q_hv_mvar | p_lv_mw | q_lv_mvar | pl_mw | ql_mvar | i_hv_ka | i_lv_ka | vm_hv_pu | va_hv_degree | vm_lv_pu | va_lv_degree | loading_percent
0 | -4.4415e-16 | -7.6913e-16 | 0.00079998 | 7.4552e-08 | 0.00079998 | 7.4552e-08 | 2.564e-17 | 0.0011547 | 0.99998 | 149.9947 | 1 | 0 | 0.31999

## res_ext_grid
| p_mw | q_mvar
0 | 0.042262 | 0.01039

## res_load
| p_mw | q_mvar
0 | 0.0035626 | 0.00089287
1 | 0.0014657 | 0.00036733
2 | 0.0031706 | 0.00079464
3 | 0.0039162 | 0.00098149
4 | 0.00042293 | 0.000106
5 | 0.00091974 | 0.00023051
6 | 0.00014509 | 3.6362e-05
7 | 0.0013507 | 0.00033851
8 | 0.0013294 | 0.00033317
9 | 0.00031766 | 7.9613e-05
10 | 0.0020075 | 0.00050312
11 | 0.00047282 | 0.0001185
12 | 0.00072015 | 0.00018049
13 | 0.00061256 | 0.00015352
14 | 0.00028021 | 7.0227e-05
15 | 0.0003164 | 7.9298e-05
16 | 0.00095768 | 0.00024002
17 | 0.00044593 | 0.00011176
18 | 0.0033208 | 0.00083228
19 | 0.0059693 | 0.0014961
20 | 0.00032247 | 8.0819e-05
21 | 0.00061096 | 0.00015312
22 | 0.00065466 | 0.00016407
23 | 0.0017551 | 0.00043986
24 | 0.00022464 | 5.63e-05
25 | 0.00020177 | 5.0569e-05
26 | 0.0010345 | 0.00025928
27 | 0.00073955 | 0.00018535
28 | 8.7749e-05 | 2.1992e-05
29 | 0.00036685 | 9.1942e-05
30 | 0.00051262 | 0.00012847
31 | 9.6015e-05 | 2.4064e-05
32 | 0.0028875 | 0.00072367

## dtypes
| element | column | dtype
0 | bus | name | object
1 | bus | vn_kv | float64
2 | bus | type | object
3 | bus | zone | object
4 | bus | in_service | bool
5 | load | name | object
6 | load | bus | uint32
7 | load | p_mw | float64
8 | load | q_mvar | float64
9 | load | const_z_percent | float64
10 | load | const_i_percent | float64
11 | load | sn_mva | float64
12 | load | scaling | float64
13 | load | in_service | bool
14 | load | type | object
15 | ext_grid | name | object
16 | ext_grid | bus | uint32
17 | ext_grid | vm_pu | float64
18 | ext_grid | va_degree | float64
19 | ext_grid | slack_weight | float64
20 | ext_grid | in_service | bool
21 | line | name | object
22 | line | std_type | object
23 | line | from_bus | uint32
24 | line | to_bus | uint32
25 | line | length_km | float64
26 | line | r_ohm_per_km | float64
27 | line | x_ohm_per_km | float64
28 | line | c_nf_per_km | float64
29 | line | g_us_per_km | float64
30 | line | max_i_ka | float64
31 | line | df | float64
32 | line | parallel | uint32
33 | line | type | object
34 | line | in_service | bool
35 | trafo | name | object
36 | trafo | std_type | object
37 | trafo | hv_bus | uint32
38 | trafo | lv_bus | uint32
39 | trafo | sn_mva | float64
40 | trafo | vn_hv_kv | float64
41 | trafo | vn_lv_kv | float64
42 | trafo | vk_percent | float64
43 | trafo | vkr_percent | float64
44 | trafo | pfe_kw | float64
45 | trafo | i0_percent | float64
46 | trafo | shift_degree | float64
47 | trafo | tap_side | object
48 | trafo | tap_neutral | int32
49 | trafo | tap_min | int32
50 | trafo | tap_max | int32
51 | trafo | tap_step_percent | float64
52 | trafo | tap_step_degree | float64
53 | trafo | tap_pos | int32
54 | trafo | tap_phase_shifter | bool
55 | trafo | parallel | uint32
56 | trafo | df | float64
57 | trafo | in_service | bool
58 | line_geodata | coords | object
59 | bus_geodata | x | float64
60 | bus_geodata | y | float64
61 | bus_geodata | coords | object
62 | res_bus | vm_pu | float64
63 | res_bus | va_degree | float64
64 | res_bus | p_mw | float64
65 | res_bus | q_mvar | float64
66 | res_line | p_from_mw | float64
67 | res_line | q_from_mvar | float64
68 | res_line | p_to_mw | float64
69 | res_line | q_to_mvar | float64
70 | res_line | pl_mw | float64
71 | res_line | ql_mvar | float64
72 | res_line | i_from_ka | float64
73 | res_line | i_to_ka | float64
74 | res_line | i_ka | float64
75 | res_line | vm_from_pu | float64
76 | res_line | va_from_degree | float64
77 | res_line | vm_to_pu | float64
78 | res_line | va_to_degree | float64
79 | res_line | loading_percent | float64
80 | res_trafo | p_hv_mw | float64
81 | res_trafo | q_hv_mvar | float64
82 | res_trafo | p_lv_mw | float64
83 | res_trafo | q_lv_mvar | float64
84 | res_trafo | pl_mw | float64
85 | res_trafo | ql_mvar | float64
86 | res_trafo | i_hv_ka | float64
87 | res_trafo | i_lv_ka | float64
88 | res_trafo | vm_hv_pu | float64
89 | res_trafo | va_hv_degree | float64
90 | res_trafo | vm_lv_pu | float64
91 | res_trafo | va_lv_degree | float64
92 | res_trafo | loading_percent | float64
93 | res_ext_grid | p_mw | float64
94 | res_ext_grid | q_mvar | float64
95 | res_load | p_mw | float64
96 | res_load | q_mvar | float64

## parameters
| version | format_version | converged | OPF_converged | name | f_hz | sn_mva
0 | 2.14.6 | 2.14.0 | TRUE | FALSE |  | 50 | 1