## bus
| name | vn_kv | type | zone | in_service
0 | bus_LV_1094-9_0_3_node_0 | 0.4 | n |  | TRUE
1 | bus_LV_1094-9_0_3_node_1 | 0.4 | n |  | TRUE
2 | bus_LV_1094-9_0_3_node_2 | 0.4 | n |  | TRUE
3 | bus_LV_1094-9_0_3_node_3 | 0.4 | n |  | TRUE
4 | bus_LV_1094-9_0_3_node_4 | 0.4 | n |  | TRUE
5 | bus_LV_1094-9_0_3_node_12 | 0.4 | n |  | TRUE
6 | bus_LV_1094-9_0_3_node_10 | 0.4 | n |  | TRUE
7 | bus_LV_1094-9_0_3_node_5 | 0.4 | n |  | TRUE
8 | bus_LV_1094-9_0_3_node_7 | 0.4 | n |  | TRUE
9 | bus_LV_1094-9_0_3_node_9 | 0.4 | n |  | TRUE
10 | bus_LV_1094-9_0_3_node_27 | 0.4 | n |  | TRUE
11 | bus_LV_1094-9_0_3_node_30 | 0.4 | n |  | TRUE
12 | bus_LV_1094-9_0_3_node_8 | 0.4 | n |  | TRUE
13 | bus_LV_1094-9_0_3_node_28 | 0.4 | n |  | TRUE
14 | bus_LV_1094-9_0_3_node_29 | 0.4 | n |  | TRUE
15 | bus_LV_1094-9_0_3_node_15 | 0.4 | n |  | TRUE
16 | bus_LV_1094-9_0_3_node_11 | 0.4 | n |  | TRUE
17 | bus_LV_1094-9_0_3_node_31 | 0.4 | n |  | TRUE
18 | bus_LV_1094-9_0_3_node_32 | 0.4 | n |  | TRUE
19 | bus_LV_1094-9_0_3_node_13 | 0.4 | n |  | TRUE
20 | bus_LV_1094-9_0_3_node_14 | 0.4 | n |  | TRUE
21 | bus_LV_1094-9_0_3_node_36 | 0.4 | n |  | TRUE
22 | bus_LV_1094-9_0_3_node_34 | 0.4 | n |  | TRUE
23 | bus_LV_1094-9_0_3_node_16 | 0.4 | n |  | TRUE
24 | bus_LV_1094-9_0_3_node_35 | 0.4 | n |  | TRUE
25 | bus_LV_1094-9_0_3_node_17 | 0.4 | n |  | TRUE
26 | bus_LV_1094-9_0_3_node_24 | 0.4 | n |  | TRUE
27 | bus_LV_1094-9_0_3_node_23 | 0.4 | n |  | TRUE
28 | bus_LV_1094-9_0_3_node_22 | 0.4 | n |  | TRUE
29 | bus_LV_1094-9_0_3_node_20 | 0.4 | n |  | TRUE
30 | bus_LV_1094-9_0_3_node_25 | 0.4 | n |  | TRUE
31 | bus_LV_1094-9_0_3_node_26 | 0.4 | n |  | TRUE
32 | bus_LV_1094-9_0_3_node_19 | 0.4 | n |  | TRUE
33 | bus_LV_1094-9_0_3_node_21 | 0.4 | n |  | TRUE
34 | bus_LV_1094-9_0_3_node_33 | 0.4 | n |  | TRUE
35 | bus_MV_2_1_node_249 | 20 | n |  | TRUE

## load
| name | bus | p_mw | q_mvar | const_z_percent | const_i_percent | sn_mva | scaling | in_service | type
0 | LV_1094-9_0_3_load_0 | 0 | 0.014314 | 0.0035874 | 0 | 0 |  | 1 | TRUE | wye
1 | LV_1094-9_0_3_load_1 | 1 | 0.013613 | 0.0034118 | 0 | 0 |  | 1 | TRUE | wye
2 | LV_1094-9_0_3_load_12 | 5 | 0.0065257 | 0.0016355 | 0 | 0 |  | 1 | TRUE | wye
3 | LV_1094-9_0_3_load_10 | 6 | 0.0045081 | 0.0011298 | 0 | 0 |  | 1 | TRUE | wye
4 | LV_1094-9_0_3_load_9 | 9 | 0.002869 | 0.00071903 | 0 | 0 |  | 1 | TRUE | wye
5 | LV_1094-9_0_3_load_27 | 10 | 0.019775 | 0.004956 | 0 | 0 |  | 1 | TRUE | wye
6 | LV_1094-9_0_3_load_30 | 11 | 0.020339 | 0.0050974 | 0 | 0 |  | 1 | TRUE | wye
7 | LV_1094-9_0_3_load_29 | 14 | 0.0064289 | 0.0016112 | 0 | 0 |  | 1 | TRUE | wye
8 | LV_1094-9_0_3_load_15 | 15 | 0.0049162 | 0.0012321 | 0 | 0 |  | 1 | TRUE | wye
9 | LV_1094-9_0_3_load_31 | 17 | 0.00636 | 0.001594 | 0 | 0 |  | 1 | TRUE | wye
10 | LV_1094-9_0_3_load_13 | 19 | 0.012311 | 0.0030855 | 0 | 0 |  | 1 | TRUE | wye
11 | LV_1094-9_0_3_load_36 | 21 | 0.0096824 | 0.0024266 | 0 | 0 |  | 1 | TRUE | wye
12 | LV_1094-9_0_3_load_35 | 24 | 0.0064409 | 0.0016142 | 0 | 0 |  | 1 | TRUE | wye
13 | LV_1094-9_0_3_load_17 | 25 | 0.0026486 | 0.00066379 | 0 | 0 |  | 1 | TRUE | wye
14 | LV_1094-9_0_3_load_24 | 26 | 0.0030965 | 0.00077606 | 0 | 0 |  | 1 | TRUE | wye
15 | LV_1094-9_0_3_load_20 | 29 | 0.0029388 | 0.00073654 | 0 | 0 |  | 1 | TRUE | wye
16 | LV_1094-9_0_3_load_25 | 30 | 0.0024435 | 0.00061241 | 0 | 0 |  | 1 | TRUE | wye
17 | LV_1094-9_0_3_load_26 | 31 | 0.0045349 | 0.0011365 | 0 | 0 |  | 1 | TRUE | wye
18 | LV_1094-9_0_3_load_19 | 32 | 0.0023941 | 0.00060001 | 0 | 0 |  | 1 | TRUE | wye
19 | LV_1094-9_0_3_load_21 | 33 | 0.0056448 | 0.0014147 | 0 | 0 |  | 1 | TRUE | wye
20 | LV_1094-9_0_3_load_33 | 34 | 0.0091793 | 0.0023005 | 0 | 0 |  | 1 | TRUE | wye

## ext_grid
| name | bus | vm_pu | va_degree | slack_weight | in_service
0 |  | 6 | 1 | 0 | 1 | TRUE

## line
| name | std_type | from_bus | to_bus | length_km | r_ohm_per_km | x_ohm_per_km | c_nf_per_km | g_us_per_km | max_i_ka | df | parallel | type | in_service
0 | LV_1094-9_0_3_line_0 | NAYY 4x150 SE | 0 | 1 | 0.0049529 | 0.208 | 0.08 | 261 | 0 | 0.27 | 1 | 1 | cs | TRUE
1 | LV_1094-9_0_3_line_1 | NAYY 4x150 SE | 0 | 2 | 0.021953 | 0.208 | 0.08 | 261 | 0 | 0.27 | 1 | 1 | cs | TRUE
2 | LV_1094-9_0_3_line_2 | NAYY 4x150 SE | 2 | 3 | 0.054529 | 0.208 | 0.08 | 261 | 0 | 0.27 | 1 | 1 | cs | TRUE
3 | LV_1094-9_0_3_line_3 | NAYY 4x150 SE | 2 | 4 | 0.094808 | 0.208 | 0.08 | 261 | 0 | 0.27 | 1 | 1 | cs | TRUE
4 | LV_1094-9_0_3_line_4 | NAYY 4x150 SE | 3 | 5 | 0.0015337 | 0.208 | 0.08 | 261 | 0 | 0.27 | 1 | 1 | cs | TRUE
5 | LV_1094-9_0_3_line_5 | NAYY 4x150 SE | 3 | 6 | 0.013251 | 0.208 | 0.08 | 261 | 0 | 0.27 | 1 | 2 | cs | TRUE
6 | LV_1094-9_0_3_line_6 | NAYY 4x150 SE | 4 | 7 | 0.055061 | 0.208 | 0.08 | 261 | 0 | 0.27 | 1 | 1 | cs | TRUE
7 | LV_1094-9_0_3_line_7 | NAYY 4x150 SE | 4 | 8 | 0.023713 | 0.208 | 0.08 | 261 | 0 | 0.27 | 1 | 1 | cs | TRUE
8 | LV_1094-9_0_3_line_8 | NAYY 4x150 SE | 4 | 9 | 0.0032824 | 0.208 | 0.08 | 261 | 0 | 0.27 | 1 | 1 | cs | TRUE
9 | LV_1094-9_0_3_line_9 | NAYY 4x150 SE | 5 | 15 | 0.031078 | 0.208 | 0.08 | 261 | 0 | 0.27 | 1 | 1 | cs | TRUE
10 | LV_1094-9_0_3_line_10 | NAYY 4x150 SE | 6 | 16 | 0.039331 | 0.208 | 0.08 | 261 | 0 | 0.27 | 1 | 1 | cs | TRUE
11 | LV_1094-9_0_3_line_11 | NAYY 4x150 SE | 7 | 10 | 0.016752 | 0.208 | 0.08 | 261 | 0 | 0.27 | 1 | 1 | cs | TRUE
12 | LV_1094-9_0_3_line_12 | NAYY 4x150 SE | 8 | 11 | 0.017954 | 0.208 | 0.08 | 261 | 0 | 0.27 | 1 | 1 | cs | TRUE
13 | LV_1094-9_0_3_line_13 | NAYY 4x150 SE | 12 | 13 | 0.013162 | 0.208 | 0.08 | 261 | 0 | 0.27 | 1 | 1 | cs | TRUE
14 | LV_1094-9_0_3_line_14 | NAYY 4x150 SE | 12 | 14 | 0.037213 | 0.208 | 0.08 | 261 | 0 | 0.27 | 1 | 1 | cs | TRUE
15 | LV_1094-9_0_3_line_15 | NAYY 4x150 SE | 13 | 17 | 0.022536 | 0.208 | 0.08 | 261 | 0 | 0.27 | 1 | 1 | cs | TRUE
16 | LV_1094-9_0_3_line_16 | NAYY 4x150 SE | 13 | 18 | 0.02158 | 0.208 | 0.08 | 261 | 0 | 0.27 | 1 | 1 | cs | TRUE
17 | LV_1094-9_0_3_line_17 | NAYY 4x150 SE | 15 | 23 | 0.022479 | 0.208 | 0.08 | 261 | 0 | 0.27 | 1 | 1 | cs | TRUE
18 | LV_1094-9_0_3_line_18 | NAYY 4x150 SE | 16 | 19 | 0.024845 | 0.208 | 0.08 | 261 | 0 | 0.27 | 1 | 1 | cs | TRUE
19 | LV_1094-9_0_3_line_19 | NAYY 4x150 SE | 16 | 20 | 0.00201 | 0.208 | 0.08 | 261 | 0 | 0.27 | 1 | 1 | cs | TRUE
20 | LV_1094-9_0_3_line_20 | NAYY 4x150 SE | 18 | 34 | 0.00666 | 0.208 | 0.08 | 261 | 0 | 0.27 | 1 | 1 | cs | TRUE
21 | LV_1094-9_0_3_line_21 | NAYY 4x150 SE | 18 | 22 | 0.009935 | 0.208 | 0.08 | 261 | 0 | 0.27 | 1 | 1 | cs | TRUE
22 | LV_1094-9_0_3_line_22 | NAYY 4x150 SE | 20 | 21 | 0.009994 | 0.208 | 0.08 | 261 | 0 | 0.27 | 1 | 1 | cs | TRUE
23 | LV_1094-9_0_3_line_23 | NAYY 4x150 SE | 20 | 22 | 0.026645 | 0.208 | 0.08 | 261 | 0 | 0.27 | 1 | 1 | cs | TRUE
24 | LV_1094-9_0_3_line_24 | NAYY 4x150 SE | 22 | 24 | 0.024357 | 0.208 | 0.08 | 261 | 0 | 0.27 | 1 | 1 | cs | TRUE
25 | LV_1094-9_0_3_line_25 | NAYY 4x150 SE | 23 | 25 | 0.041247 | 0.208 | 0.08 | 261 | 0 | 0.27 | 1 | 1 | cs | TRUE
26 | LV_1094-9_0_3_line_26 | NAYY 4x150 SE | 25 | 26 | 0.02272 | 0.208 | 0.08 | 261 | 0 | 0.27 | 1 | 1 | cs | TRUE
27 | LV_1094-9_0_3_line_27 | NAYY 4x150 SE | 26 | 27 | 0.0068169 | 0.208 | 0.08 | 261 | 0 | 0.27 | 1 | 1 | cs | TRUE
28 | LV_1094-9_0_3_line_28 | NAYY 4x150 SE | 27 | 30 | 0.011488 | 0.208 | 0.08 | 261 | 0 | 0.27 | 1 | 1 | cs | TRUE
29 | LV_1094-9_0_3_line_29 | NAYY 4x150 SE | 27 | 28 | 0.066404 | 0.208 | 0.08 | 261 | 0 | 0.27 | 1 | 1 | cs | TRUE
30 | LV_1094-9_0_3_line_30 | NAYY 4x150 SE | 28 | 29 | 0.030953 | 0.208 | 0.08 | 261 | 0 | 0.27 | 1 | 1 | cs | TRUE
31 | LV_1094-9_0_3_line_31 | NAYY 4x150 SE | 29 | 32 | 0.02565 | 0.208 | 0.08 | 261 | 0 | 0.27 | 1 | 1 | cs | TRUE
32 | LV_1094-9_0_3_line_32 | NAYY 4x150 SE | 30 | 31 | 0.036426 | 0.208 | 0.08 | 261 | 0 | 0.27 | 1 | 1 | cs | TRUE
33 | LV_1094-9_0_3_line_33 | NAYY 4x150 SE | 32 | 33 | 0.0088764 | 0.208 | 0.08 | 261 | 0 | 0.27 | 1 | 1 | cs | TRUE

## trafo
| name | std_type | hv_bus | lv_bus | sn_mva | vn_hv_kv | vn_lv_kv | vk_percent | vkr_percent | pfe_kw | i0_percent | shift_degree | tap_side | tap_neutral | tap_min | tap_max | tap_step_percent | tap_step_degree | tap_pos | tap_phase_shifter | parallel | df | in_service
0 | LV_1094-9_0_3_trafo_10 | 0.25 MVA 20/0.4 kV | 35 | 6 | 0.25 | 20 | 0.4 | 6 | 1.44 | 0.8 | 0.32 | 150 | hv | 0 | -2 | 2 | 2.5 | 0 | 0 | FALSE | 1 | 1 | TRUE

## line_geodata
| x0 | y0 | x1 | y1 | x2 | y2 | x3 | y3 | x4 | y4 | x5 | y5 | x6 | y6 | x7 | y7
0 | 2652468.6951 | 1220999.1472 | 2652472.5006 | 1220995.9771
1 | 2652451.8277 | 1221013.1985 | 2652468.6951 | 1220999.1472
2 | 2652451.8277 | 1221013.1985 | 2652423.4399 | 1220966.5979
3 | 2652451.3927 | 1221088.4297 | 2652466.3925 | 1221071.8738 | 2652462.5932 | 1221069.1276 | 2652475.8945 | 1221055.9255 | 2652473.5343 | 1221051.7243 | 2652451.8277 | 1221013.1985
4 | 2652423.4399 | 1220966.5979 | 2652422.7207 | 1220965.2433
5 | 2652423.4399 | 1220966.5979 | 2652418.6249 | 1220971.503 | 2652415.9132 | 1220972.7466 | 2652413.4051 | 1220975.0343
6 | 2652451.3927 | 1221088.4297 | 2652466.3925 | 1221071.8738 | 2652489.59 | 1221048.7973
7 | 2652434.041 | 1221072.2671 | 2652443.1608 | 1221080.7637 | 2652447.209 | 1221084.5349 | 2652451.3927 | 1221088.4297
8 | 2652451.3927 | 1221088.4297 | 2652449.1886 | 1221090.8621
9 | 2652422.7207 | 1220965.2433 | 2652408.1468 | 1220937.7946
10 | 2652386.235 | 1221002.0814 | 2652392.4084 | 1220996.2654 | 2652397.3737 | 1220990.6501 | 2652405.7283 | 1220986.1208 | 2652408.6134 | 1220984.1449 | 2652410.1068 | 1220980.8227 | 2652412.7623 | 1220975.6206 | 2652413.4051 | 1220975.0343
11 | 2652489.59 | 1221048.7973 | 2652500.8524 | 1221061.2263
12 | 2652434.041 | 1221072.2671 | 2652421.6764 | 1221059.217
13 | 2652336.8481 | 1221052.9453 | 2652342.9364 | 1221041.2694
14 | 2652336.8481 | 1221052.9453 | 2652329.4928 | 1221057.7392 | 2652323.2364 | 1221058.3402 | 2652317.6354 | 1221056.8679 | 2652313.5863 | 1221053.1857 | 2652313.0615 | 1221048.1669 | 2652315.4757 | 1221042.7848
15 | 2652342.9364 | 1221041.2694 | 2652335.0723 | 1221032.2948 | 2652333.9799 | 1221027.1154 | 2652335.7537 | 1221022.0946
16 | 2652342.9364 | 1221041.2694 | 2652361.5365 | 1221030.2372
17 | 2652397.4665 | 1220918.0175 | 2652399.4322 | 1220921.3813 | 2652408.1468 | 1220937.7946
18 | 2652386.235 | 1221002.0814 | 2652376.5931 | 1220991.6792 | 2652375.5091 | 1220986.3997 | 2652377.3054 | 1220981.4236
19 | 2652386.235 | 1221002.0814 | 2652384.6686 | 1221003.3462
20 | 2652361.5365 | 1221030.2372 | 2652366.6346 | 1221034.5401
21 | 2652364.7199 | 1221021.0706 | 2652364.1456 | 1221025.9908 | 2652361.5365 | 1221030.2372
22 | 2652384.6686 | 1221003.3462 | 2652390.0726 | 1221004.7946 | 2652393.1398 | 1221007.979
23 | 2652364.7199 | 1221021.0706 | 2652384.6686 | 1221003.3462
24 | 2652364.7199 | 1221021.0706 | 2652357.3144 | 1221015.1686 | 2652354.7031 | 1221011.032 | 2652354.3802 | 1221006.3374 | 2652356.5697 | 1221001.4981
25 | 2652397.4665 | 1220918.0175 | 2652389.9497 | 1220905.7772 | 2652388.8029 | 1220900.753 | 2652389.2092 | 1220895.0975 | 2652392.1094 | 1220887.0848 | 2652396.3414 | 1220880.8469
26 | 2652396.3414 | 1220880.8469 | 2652409.0966 | 1220862.0457
27 | 2652412.9238 | 1220856.4045 | 2652409.0966 | 1220862.0457
28 | 2652412.9238 | 1220856.4045 | 2652414.2076 | 1220849.3115 | 2652410.6108 | 1220846.9921
29 | 2652412.9238 | 1220856.4045 | 2652432.8234 | 1220839.169 | 2652436.7894 | 1220836.7913 | 2652444.2514 | 1220843.1831 | 2652446.3716 | 1220845.3698 | 2652454.9536 | 1220853.8061 | 2652462.789 | 1220860.8683
30 | 2652462.789 | 1220860.8683 | 2652440.8767 | 1220882.7297
31 | 2652421.277 | 1220899.2717 | 2652440.4093 | 1220883.1961 | 2652440.8767 | 1220882.7297
32 | 2652410.6108 | 1220846.9921 | 2652379.9974 | 1220827.2512
33 | 2652414.481 | 1220904.9819 | 2652421.277 | 1220899.2717

## bus_geodata
| x | y | coords
0 | 2652468.6951 | 1220999.1472
1 | 2652472.5006 | 1220995.9771
2 | 2652451.8277 | 1221013.1985
3 | 2652423.4399 | 1220966.5979
4 | 2652451.3927 | 1221088.4297
5 | 2652422.7207 | 1220965.2433
6 | 2652413.4051 | 1220975.0343
7 | 2652489.59 | 1221048.7973
8 | 2652434.041 | 1221072.2671
9 | 2652449.1886 | 1221090.8621
10 | 2652500.8524 | 1221061.2263
11 | 2652421.6764 | 1221059.217
12 | 2652336.8481 | 1221052.9453
13 | 2652342.9364 | 1221041.2694
14 | 2652315.4757 | 1221042.7848
15 | 2652408.1468 | 1220937.7946
16 | 2652386.235 | 1221002.0814
17 | 2652335.7537 | 1221022.0946
18 | 2652361.5365 | 1221030.2372
19 | 2652377.3054 | 1220981.4236
20 | 2652384.6686 | 1221003.3462
21 | 2652393.1398 | 1221007.979
22 | 2652364.7199 | 1221021.0706
23 | 2652397.4665 | 1220918.0175
24 | 2652356.5697 | 1221001.4981
25 | 2652396.3414 | 1220880.8469
26 | 2652409.0966 | 1220862.0457
27 | 2652412.9238 | 1220856.4045
28 | 2652462.789 | 1220860.8683
29 | 2652440.8767 | 1220882.7297
30 | 2652410.6108 | 1220846.9921
31 | 2652379.9974 | 1220827.2512
32 | 2652421.277 | 1220899.2717
33 | 2652414.481 | 1220904.9819
34 | 2652366.6346 | 1221034.5401
35 | 2652423.4399 | 1220966.5979

## line_std_types
| c_nf_per_km | r_ohm_per_km | x_ohm_per_km | max_i_ka | type | q_mm2 | alpha | voltage_rating
NAYY 4x50 SE | 210 | 0.642 | 0.083 | 0.142 | cs | 50 | 0.00403 | LV
NAYY 4x120 SE | 264 | 0.225 | 0.08 | 0.242 | cs | 120 | 0.00403 | LV
NAYY 4x150 SE | 261 | 0.208 | 0.08 | 0.27 | cs | 150 | 0.00403 | LV
NA2XS2Y 1x95 RM/25 12/20 kV | 216 | 0.313 | 0.132 | 0.252 | cs | 95 | 0.00403 | MV
NA2XS2Y 1x185 RM/25 12/20 kV | 273 | 0.161 | 0.117 | 0.362 | cs | 185 | 0.00403 | MV
NA2XS2Y 1x240 RM/25 12/20 kV | 304 | 0.122 | 0.112 | 0.421 | cs | 240 | 0.00403 | MV
NA2XS2Y 1x95 RM/25 6/10 kV | 315 | 0.313 | 0.123 | 0.249 | cs | 95 | 0.00403 | MV
NA2XS2Y 1x185 RM/25 6/10 kV | 406 | 0.161 | 0.11 | 0.358 | cs | 185 | 0.00403 | MV
NA2XS2Y 1x240 RM/25 6/10 kV | 456 | 0.122 | 0.105 | 0.416 | cs | 240 | 0.00403 | MV
NA2XS2Y 1x150 RM/25 12/20 kV | 250 | 0.206 | 0.116 | 0.319 | cs | 150 | 0.00403 | MV
NA2XS2Y 1x120 RM/25 12/20 kV | 230 | 0.253 | 0.119 | 0.283 | cs | 120 | 0.00403 | MV
NA2XS2Y 1x70 RM/25 12/20 kV | 190 | 0.443 | 0.132 | 0.22 | cs | 70 | 0.00403 | MV
NA2XS2Y 1x150 RM/25 6/10 kV | 360 | 0.206 | 0.11 | 0.315 | cs | 150 | 0.00403 | MV
NA2XS2Y 1x120 RM/25 6/10 kV | 340 | 0.253 | 0.113 | 0.28 | cs | 120 | 0.00403 | MV
NA2XS2Y 1x70 RM/25 6/10 kV | 280 | 0.443 | 0.123 | 0.217 | cs | 70 | 0.00403 | MV
N2XS(FL)2Y 1x120 RM/35 64/110 kV | 112 | 0.153 | 0.166 | 0.366 | cs | 120 | 0.00393 | HV
N2XS(FL)2Y 1x185 RM/35 64/110 kV | 125 | 0.099 | 0.156 | 0.457 | cs | 185 | 0.00393 | HV
N2XS(FL)2Y 1x240 RM/35 64/110 kV | 135 | 0.075 | 0.149 | 0.526 | cs | 240 | 0.00393 | HV
N2XS(FL)2Y 1x300 RM/35 64/110 kV | 144 | 0.06 | 0.144 | 0.588 | cs | 300 | 0.00393 | HV
15-AL1/3-ST1A 0.4 | 11 | 1.8769 | 0.35 | 0.105 | ol | 16 | 0.00403 | LV
24-AL1/4-ST1A 0.4 | 11.25 | 1.2012 | 0.335 | 0.14 | ol | 24 | 0.00403 | LV
48-AL1/8-ST1A 0.4 | 12.2 | 0.5939 | 0.3 | 0.21 | ol | 48 | 0.00403 | LV
94-AL1/15-ST1A 0.4 | 13.2 | 0.306 | 0.29 | 0.35 | ol | 94 | 0.00403 | LV
34-AL1/6-ST1A 10.0 | 9.7 | 0.8342 | 0.36 | 0.17 | ol | 34 | 0.00403 | MV
48-AL1/8-ST1A 10.0 | 10.1 | 0.5939 | 0.35 | 0.21 | ol | 48 | 0.00403 | MV
70-AL1/11-ST1A 10.0 | 10.4 | 0.4132 | 0.339 | 0.29 | ol | 70 | 0.00403 | MV
94-AL1/15-ST1A 10.0 | 10.75 | 0.306 | 0.33 | 0.35 | ol | 94 | 0.00403 | MV
122-AL1/20-ST1A 10.0 | 11.1 | 0.2376 | 0.323 | 0.41 | ol | 122 | 0.00403 | MV
149-AL1/24-ST1A 10.0 | 11.25 | 0.194 | 0.315 | 0.47 | ol | 149 | 0.00403 | MV
34-AL1/6-ST1A 20.0 | 9.15 | 0.8342 | 0.382 | 0.17 | ol | 34 | 0.00403 | MV
48-AL1/8-ST1A 20.0 | 9.5 | 0.5939 | 0.372 | 0.21 | ol | 48 | 0.00403 | MV
70-AL1/11-ST1A 20.0 | 9.7 | 0.4132 | 0.36 | 0.29 | ol | 70 | 0.00403 | MV
94-AL1/15-ST1A 20.0 | 10 | 0.306 | 0.35 | 0.35 | ol | 94 | 0.00403 | MV
122-AL1/20-ST1A 20.0 | 10.3 | 0.2376 | 0.344 | 0.41 | ol | 122 | 0.00403 | MV
149-AL1/24-ST1A 20.0 | 10.5 | 0.194 | 0.337 | 0.47 | ol | 149 | 0.00403 | MV
184-AL1/30-ST1A 20.0 | 10.75 | 0.1571 | 0.33 | 0.535 | ol | 184 | 0.00403 | MV
243-AL1/39-ST1A 20.0 | 11 | 0.1188 | 0.32 | 0.645 | ol | 243 | 0.00403 | MV
48-AL1/8-ST1A 110.0 | 8 | 0.5939 | 0.46 | 0.21 | ol | 48 | 0.00403 | HV
70-AL1/11-ST1A 110.0 | 8.4 | 0.4132 | 0.45 | 0.29 | ol | 70 | 0.00403 | HV
94-AL1/15-ST1A 110.0 | 8.65 | 0.306 | 0.44 | 0.35 | ol | 94 | 0.00403 | HV
122-AL1/20-ST1A 110.0 | 8.5 | 0.2376 | 0.43 | 0.41 | ol | 122 | 0.00403 | HV
149-AL1/24-ST1A 110.0 | 8.75 | 0.194 | 0.41 | 0.47 | ol | 149 | 0.00403 | HV
184-AL1/30-ST1A 110.0 | 8.8 | 0.1571 | 0.4 | 0.535 | ol | 184 | 0.00403 | HV
243-AL1/39-ST1A 110.0 | 9 | 0.1188 | 0.39 | 0.645 | ol | 243 | 0.00403 | HV
305-AL1/39-ST1A 110.0 | 9.2 | 0.0949 | 0.38 | 0.74 | ol | 305 | 0.00403 | HV
490-AL1/64-ST1A 110.0 | 9.75 | 0.059 | 0.37 | 0.96 | ol | 490 | 0.00403 | HV
679-AL1/86-ST1A 110.0 | 9.95 | 0.042 | 0.36 | 1.15 | ol | 679 | 0.00403 | HV
490-AL1/64-ST1A 220.0 | 10 | 0.059 | 0.285 | 0.96 | ol | 490 | 0.00403 | HV
679-AL1/86-ST1A 220.0 | 11.7 | 0.042 | 0.275 | 1.15 | ol | 679 | 0.00403 | HV
490-AL1/64-ST1A 380.0 | 11 | 0.059 | 0.253 | 0.96 | ol | 490 | 0.00403 | HV
679-AL1/86-ST1A 380.0 | 14.6 | 0.042 | 0.25 | 1.15 | ol | 679 | 0.00403 | HV

## trafo_std_types
| i0_percent | pfe_kw | vkr_percent | sn_mva | vn_lv_kv | vn_hv_kv | vk_percent | shift_degree | vector_group | tap_side | tap_neutral | tap_min | tap_max | tap_step_degree | tap_step_percent | tap_phase_shifter
160 MVA 380/110 kV | 0.06 | 60 | 0.25 | 160 | 110 | 380 | 12.2 | 0 | Yy0 | hv | 0 | -9 | 9 | 0 | 1.5 | FALSE
100 MVA 220/110 kV | 0.06 | 55 | 0.26 | 100 | 110 | 220 | 12 | 0 | Yy0 | hv | 0 | -9 | 9 | 0 | 1.5 | FALSE
63 MVA 110/20 kV | 0.04 | 22 | 0.32 | 63 | 20 | 110 | 18 | 150 | YNd5 | hv | 0 | -9 | 9 | 0 | 1.5 | FALSE
40 MVA 110/20 kV | 0.05 | 18 | 0.34 | 40 | 20 | 110 | 16.2 | 150 | YNd5 | hv | 0 | -9 | 9 | 0 | 1.5 | FALSE
25 MVA 110/20 kV | 0.07 | 14 | 0.41 | 25 | 20 | 110 | 12 | 150 | YNd5 | hv | 0 | -9 | 9 | 0 | 1.5 | FALSE
63 MVA 110/10 kV | 0.04 | 22 | 0.32 | 63 | 10 | 110 | 18 | 150 | YNd5 | hv | 0 | -9 | 9 | 0 | 1.5 | FALSE
40 MVA 110/10 kV | 0.05 | 18 | 0.34 | 40 | 10 | 110 | 16.2 | 150 | YNd5 | hv | 0 | -9 | 9 | 0 | 1.5 | FALSE
25 MVA 110/10 kV | 0.07 | 14 | 0.41 | 25 | 10 | 110 | 12 | 150 | YNd5 | hv | 0 | -9 | 9 | 0 | 1.5 | FALSE
0.25 MVA 20/0.4 kV | 0.32 | 0.8 | 1.44 | 0.25 | 0.4 | 20 | 6 | 150 | Yzn5 | hv | 0 | -2 | 2 | 0 | 2.5 | FALSE
0.4 MVA 20/0.4 kV | 0.3375 | 1.35 | 1.425 | 0.4 | 0.4 | 20 | 6 | 150 | Dyn5 | hv | 0 | -2 | 2 | 0 | 2.5 | FALSE
0.63 MVA 20/0.4 kV | 0.2619 | 1.65 | 1.206 | 0.63 | 0.4 | 20 | 6 | 150 | Dyn5 | hv | 0 | -2 | 2 | 0 | 2.5 | FALSE
0.25 MVA 10/0.4 kV | 0.24 | 0.6 | 1.2 | 0.25 | 0.4 | 10 | 4 | 150 | Dyn5 | hv | 0 | -2 | 2 | 0 | 2.5 | FALSE
0.4 MVA 10/0.4 kV | 0.2375 | 0.95 | 1.325 | 0.4 | 0.4 | 10 | 4 | 150 | Dyn5 | hv | 0 | -2 | 2 | 0 | 2.5 | FALSE
0.63 MVA 10/0.4 kV | 0.1873 | 1.18 | 1.0794 | 0.63 | 0.4 | 10 | 4 | 150 | Dyn5 | hv | 0 | -2 | 2 | 0 | 2.5 | FALSE

## trafo3w_std_types
| sn_hv_mva | sn_mv_mva | sn_lv_mva | vn_hv_kv | vn_mv_kv | vn_lv_kv | vk_hv_percent | vk_mv_percent | vk_lv_percent | vkr_hv_percent | vkr_mv_percent | vkr_lv_percent | pfe_kw | i0_percent | shift_mv_degree | shift_lv_degree | vector_group | tap_side | tap_neutral | tap_min | tap_max | tap_step_percent
63/25/38 MVA 110/20/10 kV | 63 | 25 | 38 | 110 | 20 | 10 | 10.4 | 10.4 | 10.4 | 0.28 | 0.32 | 0.35 | 35 | 0.89 | 0 | 0 | YN0yn0yn0 | hv | 0 | -10 | 10 | 1.2
63/25/38 MVA 110/10/10 kV | 63 | 25 | 38 | 110 | 10 | 10 | 10.4 | 10.4 | 10.4 | 0.28 | 0.32 | 0.35 | 35 | 0.89 | 0 | 0 | YN0yn0yn0 | hv | 0 | -10 | 10 | 1.2

## fuse_std_types
| fuse_type | i_rated_a | t_avg | t_min | t_total | x_avg | x_min | x_total
HV 100A | HV 100A | 100 | 0 | [10.0, 3.64, 0.854, 0.281, 0.1, 0.0531, 0.022, 0.01] | [10.0, 4.267, 1.21, 0.403, 0.1, 0.058, 0.022, 0.01] | 0 | [300.0, 350.0, 450.0, 550.0, 700.0, 850.0, 1200.0, 1752.0] | [600.0, 700.0, 900.0, 1150.0, 1665.0, 2000.0, 3000.0, 4313.0]
HV 10A | HV 10A | 10 | 0 | [10.0, 1675.0, 0.344, 0.156, 0.1, 0.0417, 0.0171, 0.01] | [10.0, 1.3, 0.3, 0.155, 0.1, 0.0555, 0.023, 0.01] | 0 | [30.0, 32.0, 35.0, 37.0, 39.0, 50.0, 70.0, 88.0] | [60.0, 70.0, 80.0, 87.0, 94.0, 110.0, 150.0, 216.0]
HV 125A | HV 125A | 125 | 0 | [10.0, 1.82, 0.344, 0.1, 0.0467, 0.0269, 0.01] | [10.0, 2.478, 0.426, 0.1, 0.0427, 0.0211, 0.01] | 0 | [375.0, 500.0, 700.0, 925.0, 1200.0, 1500.0, 2341.0] | [750.0, 1000.0, 1500.0, 2200.0, 3000.0, 4000.0, 5765.0]
HV 160A | HV 160A | 160 | 0 | [10.0, 4.15, 1.03, 0.198, 0.1, 0.051, 0.0172, 0.01] | [10.0, 2.3, 0.734, 0.274, 0.1, 0.046, 0.0177, 0.01] | 0 | [480.0, 550.0, 700.0, 1000.0, 1260.0, 1600.0, 2500.0, 3227.0] | [960.0, 1300.0, 1700.0, 2200.0, 2996.0, 4000.0, 6000.0, 7946.0]
HV 16A | HV 16A | 16 | 0 | [10.0, 0.352, 0.164, 0.1, 0.0649, 0.0342, 0.01] | [10.0, 2.34, 0.722, 0.181, 0.1, 0.055, 0.0296, 0.01] | 0 | [48.0, 60.0, 65.0, 71.0, 80.0, 100.0, 162.0] | [96.0, 110.0, 125.0, 150.0, 168.0, 200.0, 250.0, 398.0]
HV 200A | HV 200A | 200 | 0 | [10.0, 4.267, 1.21, 0.403, 0.1, 0.058, 0.022, 0.01] | [10.0, 3.73, 1.654, 0.328, 0.1, 0.0531, 0.019, 0.01] | 0 | [600.0, 700.0, 900.0, 1150.0, 1665.0, 2000.0, 3000.0, 4313.0] | [1200.0, 1500.0, 1800.0, 2700.0, 3960.0, 5000.0, 7500.0, 10620.0]
HV 20A | HV 20A | 20 | 0 | [10.0, 1.3, 0.3, 0.155, 0.1, 0.0555, 0.023, 0.01] | [10.0, 1.3, 0.161, 0.1, 0.0611, 0.0399, 0.0141, 0.01] | 0 | [60.0, 70.0, 80.0, 87.0, 94.0, 110.0, 150.0, 216.0] | [120.0, 150.0, 200.0, 223.0, 260.0, 300.0, 450.0, 532.0]
HV 25A | HV 25A | 25 | 0 | [10.0, 2.512, 0.833, 0.299, 0.1, 0.0372, 0.0223, 0.01] | [10.0, 3.125, 0.597, 0.198, 0.1, 0.0378, 0.022, 0.01] | 0 | [75.0, 82.0, 90.0, 100.0, 124.0, 170.0, 200.0, 289.0] | [150.0, 170.0, 210.0, 250.0, 294.0, 400.0, 500.0, 711.0]
HV 31.5A | HV 31.5A | 31.5 | 0 | [10.0, 2.34, 0.722, 0.181, 0.1, 0.055, 0.0296, 0.01] | [10.0, 2.84, 0.368, 0.164, 0.1, 0.0621, 0.0378, 0.0195, 0.01] | 0 | [95.0, 110.0, 125.0, 150.0, 165.0, 200.0, 250.0, 390.0] | [189.0, 220.0, 300.0, 350.0, 393.0, 450.0, 530.0, 700.0, 960.0]
HV 40A | HV 40A | 40 | 0 | [10.0, 1.3, 0.161, 0.1, 0.0611, 0.0399, 0.0141, 0.01] | [10.0, 2.05, 0.369, 0.198, 0.1, 0.051, 0.0298, 0.01] | 0 | [120.0, 150.0, 200.0, 223.0, 260.0, 300.0, 450.0, 532.0] | [240.0, 300.0, 400.0, 450.0, 530.0, 650.0, 800.0, 1311.0]
HV 50A | HV 50A | 50 | 0 | [10.0, 3.215, 0.597, 0.198, 0.1, 0.0378, 0.022, 0.01] | [10.0, 3.64, 0.854, 0.281, 0.1, 0.0531, 0.022, 0.01] | 0 | [150.0, 170.0, 210.0, 250.0, 294.0, 400.0, 500.0, 711.0] | [300.0, 350.0, 450.0, 550.0, 700.0, 850.0, 1200.0, 1752.0]
HV 6.3A | HV 6.3A | 6.3 | 0 | [10.0, 1.39, 0.344, 0.168, 0.1, 0.056, 0.0263, 0.01] | [10.0, 1.711, 0.516, 0.198, 0.1, 0.0634, 0.0303, 0.01] | 0 | [19.0, 19.5, 20.4, 20.8, 22.0, 25.0, 32.0, 48.0] | [38.0, 40.0, 43.0, 48.0, 53.0, 60.0, 75.0, 118.0]
HV 63A | HV 63A | 63 | 0 | [10.0, 2.84, 0.368, 0.164, 0.1, 0.0621, 0.0378, 0.0195, 0.01] | [10.0, 1.82, 0.344, 0.1, 0.0467, 0.0269, 0.01] | 0 | [189.0, 220.0, 300.0, 350.0, 393.0, 450.0, 530.0, 700.0, 961.0] | [378.0, 500.0, 700.0, 934.0, 1200.0, 1500.0, 2366.0]
HV 80A | HV 80A | 80 | 0 | [10.0, 2.05, 0.369, 0.198, 0.1, 0.051, 0.0298, 0.01] | [10.0, 4.15, 1.03, 0.198, 0.1, 0.051, 0.0172, 0.01] | 0 | [240.0, 300.0, 400.0, 450.0, 530.0, 650.0, 800.0, 1311.0] | [480.0, 550.0, 700.0, 1000.0, 1260.0, 1600.0, 2500.0, 3227.0]
Siemens NH-1-100 | Siemens NH-1-100 | 100 | [5400.0, 2000.0, 400.0, 20.0, 1.0, 0.2, 0.012, 0.004] | 0 | 0 | [150.0, 190.0, 250.0, 430.0, 900.0, 1250.0, 2700.0, 3600.0] | 0 | 0
Siemens NH-1-125 | Siemens NH-1-125 | 125 | [4800.0, 120.0, 7.0, 0.1, 0.004] | 0 | 0 | [180.0, 400.0, 740.0, 2000.0, 4250.0] | 0 | 0
Siemens NH-1-16 | Siemens NH-1-16 | 16 | [4000.0, 400.0, 2.0, 0.1, 0.04, 0.01] | 0 | 0 | [26.0, 35.0, 75.0, 150.0, 200.0, 300.0] | 0 | 0
Siemens NH-1-160 | Siemens NH-1-160 | 160 | [4800.0, 120.0, 7.0, 0.1, 0.004] | 0 | 0 | [210.0, 500.0, 900.0, 2300.0, 5000.0] | 0 | 0
Siemens NH-1-25 | Siemens NH-1-25 | 25 | [4000.0, 1000.0, 10.0, 0.2, 0.02, 0.01] | 0 | 0 | [40.0, 50.0, 100.0, 210.0, 400.0, 500.0] | 0 | 0
Siemens NH-1-50 | Siemens NH-1-50 | 50 | [4000.0, 40.0, 4.0, 1.0, 0.02, 0.01] | 0 | 0 | [86.0, 200.0, 300.0, 400.0, 1000.0, 1280.0] | 0 | 0
Siemens NH-1-63 | Siemens NH-1-63 | 63 | [4000.0, 100.0, 10.0, 2.0, 0.04, 0.01] | 0 | 0 | [100.0, 200.0, 300.0, 400.0, 1000.0, 1500.0] | 0 | 0
Siemens NH-1-80 | Siemens NH-1-80 | 80 | [4800.0, 120.0, 7.0, 0.1, 0.01] | 0 | 0 | [150.58, 250.0, 450.0, 1150.0, 2470.0] | 0 | 0
Siemens NH-2-1000 | Siemens NH-2-1000 | 1000 | [4800.0, 120.0, 7.0, 0.1, 0.004] | 0 | 0 | [1900.0, 3500.0, 8400.0, 24000.0, 52000.0] | 0 | 0
Siemens NH-2-200 | Siemens NH-2-200 | 200 | [4800.0, 120.0, 7.0, 0.1, 0.004] | 0 | 0 | [280.0, 650.0, 1200.0, 3000.0, 7000.0] | 0 | 0
Siemens NH-2-224 | Siemens NH-2-224 | 224 | [4800.0, 120.0, 7.0, 0.2, 0.04, 0.004] | 0 | 0 | [400.0, 750.0, 1453.0, 3025.0, 4315.0, 7600.0] | 0 | 0
Siemens NH-2-250 | Siemens NH-2-250 | 250 | [4800.0, 120.0, 7.0, 0.1, 0.004] | 0 | 0 | [450.0, 800.0, 1650.0, 4000.0, 8500.0] | 0 | 0
Siemens NH-2-315 | Siemens NH-2-315 | 315 | [4800.0, 120.0, 7.0, 0.1, 0.004] | 0 | 0 | [550.0, 920.0, 1900.0, 5000.0, 11000.0] | 0 | 0
Siemens NH-2-355 | Siemens NH-2-355 | 355 | [4800.0, 120.0, 6.0, 0.1, 0.004] | 0 | 0 | [650.0, 1116.27, 2350.0, 5840.0, 12790.0] | 0 | 0
Siemens NH-2-400 | Siemens NH-2-400 | 400 | [4800.0, 120.0, 7.0, 0.1, 0.004] | 0 | 0 | [720.0, 1350.0, 2800.0, 6500.0, 15000.0] | 0 | 0
Siemens NH-2-425 | Siemens NH-2-425 | 425 | [4800.0, 120.0, 7.0, 0.1, 0.004] | 0 | 0 | [850.0, 1500.0, 3050.0, 7500.0, 16500.0] | 0 | 0
Siemens NH-2-630 | Siemens NH-2-630 | 630 | [4800.0, 120.0, 7.0, 0.1, 0.004] | 0 | 0 | [1200.0, 2000.0, 4800.0, 12000.0, 26000.0] | 0 | 0

## res_bus
| vm_pu | va_degree | p_mw | q_mvar
0 | 0.99253 | -0.052129 | 0.014314 | 0.0035874
1 | 0.99244 | -0.052812 | 0.013613 | 0.0034118
2 | 0.99341 | -0.045923 | 0 | 0
3 | 0.99899 | -0.0070239 | 0 | 0
4 | 0.98752 | -0.087396 | 0 | 0
5 | 0.99891 | -0.0075634 | 0.0065257 | 0.0016355
6 | 1 | 0 | -0.15841 | -0.039645
7 | 0.98595 | -0.098559 | 0 | 0
8 | 0.98683 | -0.092336 | 0 | 0
9 | 0.98751 | -0.087492 | 0.002869 | 0.00071903
10 | 0.98547 | -0.10196 | 0.019775 | 0.004956
11 | 0.9863 | -0.09608 | 0.020339 | 0.0050974
12 | 0.99514 | -0.034062 | 0 | 0
13 | 0.99526 | -0.033209 | 0 | 0
14 | 0.9948 | -0.036475 | 0.0064289 | 0.0016112
15 | 0.99764 | -0.016479 | 0.0049162 | 0.0012321
16 | 0.99716 | -0.019849 | 0 | 0
17 | 0.99506 | -0.034653 | 0.00636 | 0.001594
18 | 0.99566 | -0.030427 | 0 | 0
19 | 0.99673 | -0.022921 | 0.012311 | 0.0030855
20 | 0.99705 | -0.020618 | 0 | 0
21 | 0.99692 | -0.02159 | 0.0096824 | 0.0024266
22 | 0.99597 | -0.02823 | 0 | 0
23 | 0.99687 | -0.021831 | 0 | 0
24 | 0.99574 | -0.029809 | 0.0064409 | 0.0016142
25 | 0.99547 | -0.031673 | 0.0026486 | 0.00066379
26 | 0.99478 | -0.036497 | 0.0030965 | 0.00077606
27 | 0.99461 | -0.037733 | 0 | 0
28 | 0.99356 | -0.045102 | 0 | 0
29 | 0.99308 | -0.04854 | 0.0029388 | 0.00073654
30 | 0.99449 | -0.038543 | 0.0024435 | 0.00061241
31 | 0.99426 | -0.040211 | 0.0045349 | 0.0011365
32 | 0.99278 | -0.050628 | 0.0023941 | 0.00060001
33 | 0.99271 | -0.051136 | 0.0056448 | 0.0014147
34 | 0.99557 | -0.031043 | 0.0091793 | 0.0023005
35 | 0.99998 | 149.9947 | 0 | 0

## res_line
| p_from_mw | q_from_mvar | p_to_mw | q_to_mvar | pl_mw | ql_mvar | i_from_ka | i_to_ka | i_ka | vm_from_pu | va_from_degree | vm_to_pu | va_to_degree | loading_percent
0 | 0.013615 | 0.0034123 | -0.013613 | -0.0034118 | 1.2876e-06 | 4.3122e-07 | 0.020411 | 0.020411 | 0.020411 | 0.99253 | -0.052129 | 0.99244 | -0.052812 | 7.5597
1 | -0.027929 | -0.0069997 | 0.027953 | 0.0070086 | 2.4016e-05 | 8.9531e-06 | 0.041871 | 0.041871 | 0.041871 | 0.99253 | -0.052129 | 0.99341 | -0.045923 | 15.5077
2 | -0.071248 | -0.017899 | 0.071636 | 0.018047 | 0.00038765 | 0.00014838 | 0.10674 | 0.10674 | 0.10674 | 0.99341 | -0.045923 | 0.99899 | -0.0070239 | 39.532
3 | 0.043296 | 0.01089 | -0.043047 | -0.010796 | 0.00024892 | 9.4518e-05 | 0.064866 | 0.064866 | 0.064866 | 0.99341 | -0.045923 | 0.98752 | -0.087396 | 24.0244
4 | 0.035269 | 0.0088523 | -0.035267 | -0.0088513 | 2.6418e-06 | 9.96e-07 | 0.052539 | 0.052539 | 0.052539 | 0.99899 | -0.0070239 | 0.99891 | -0.0075634 | 19.459
5 | -0.10691 | -0.0269 | 0.10701 | 0.02694 | 0.00010489 | 3.9993e-05 | 0.15928 | 0.15928 | 0.15928 | 0.99899 | -0.0070239 | 1 | 0 | 29.4954
6 | 0.019814 | 0.0049704 | -0.019784 | -0.0049593 | 3.0631e-05 | 1.1078e-05 | 0.029858 | 0.029859 | 0.029859 | 0.98752 | -0.087396 | 0.98595 | -0.098559 | 11.0587
7 | 0.020363 | 0.0051062 | -0.020349 | -0.0051012 | 1.3932e-05 | 5.0553e-06 | 0.030685 | 0.030685 | 0.030685 | 0.98752 | -0.087396 | 0.98683 | -0.092336 | 11.3647
8 | 0.002869 | 0.000719 | -0.002869 | -0.00071903 | 3.8279e-08 | -2.7272e-08 | 0.004323 | 0.0043231 | 0.0043231 | 0.98752 | -0.087396 | 0.98751 | -0.087492 | 1.6011
9 | 0.028741 | 0.0072159 | -0.028706 | -0.0072026 | 3.5555e-05 | 1.3269e-05 | 0.042818 | 0.042818 | 0.042818 | 0.99891 | -0.0075634 | 0.99764 | -0.016479 | 15.8587
10 | 0.0506 | 0.012705 | -0.050461 | -0.012652 | 0.00013917 | 5.3011e-05 | 0.075303 | 0.075303 | 0.075303 | 1 | 0 | 0.99716 | -0.019849 | 27.8899
11 | 0.019784 | 0.0049593 | -0.019775 | -0.004956 | 9.3195e-06 | 3.3709e-06 | 0.029859 | 0.029859 | 0.029859 | 0.98595 | -0.098559 | 0.98547 | -0.10196 | 11.0588
12 | 0.020349 | 0.0051012 | -0.020339 | -0.0050974 | 1.0549e-05 | 3.8279e-06 | 0.030685 | 0.030685 | 0.030685 | 0.98683 | -0.092336 | 0.9863 | -0.09608 | 11.3647
13 | -0.006431 | -0.0016116 | 0.0064318 | 0.0016117 | 7.5946e-07 | 1.2108e-07 | 0.0096161 | 0.0096161 | 0.0096161 | 0.99514 | -0.034062 | 0.99526 | -0.033209 | 3.5615
14 | 0.006431 | 0.0016116 | -0.0064289 | -0.0016112 | 2.1473e-06 | 3.4257e-07 | 0.0096161 | 0.0096163 | 0.0096163 | 0.99514 | -0.034062 | 0.9948 | -0.036475 | 3.5616
15 | 0.0063613 | 0.0015942 | -0.00636 | -0.001594 | 1.272e-06 | 1.9644e-07 | 0.0095107 | 0.0095108 | 0.0095108 | 0.99526 | -0.033209 | 0.99506 | -0.034653 | 3.5225
16 | -0.012793 | -0.0032059 | 0.012798 | 0.0032075 | 4.9263e-06 | 1.6142e-06 | 0.019127 | 0.019127 | 0.019127 | 0.99526 | -0.033209 | 0.99566 | -0.030427 | 7.084
17 | 0.023789 | 0.0059705 | -0.023772 | -0.005964 | 1.7664e-05 | 6.5004e-06 | 0.035486 | 0.035486 | 0.035486 | 0.99764 | -0.016479 | 0.99687 | -0.021831 | 13.1429
18 | 0.012317 | 0.0030872 | -0.012311 | -0.0030855 | 5.2371e-06 | 1.6903e-06 | 0.018379 | 0.01838 | 0.01838 | 0.99716 | -0.019849 | 0.99673 | -0.022921 | 6.8072
19 | 0.038145 | 0.0095649 | -0.038141 | -0.0095633 | 4.0641e-06 | 1.5369e-06 | 0.056923 | 0.056923 | 0.056923 | 0.99716 | -0.019849 | 0.99705 | -0.020618 | 21.0827
20 | 0.00918 | 0.0023008 | -0.0091793 | -0.0023005 | 7.8225e-07 | 2.1426e-07 | 0.01372 | 0.01372 | 0.01372 | 0.99566 | -0.030427 | 0.99557 | -0.031043 | 5.0814
21 | -0.021978 | -0.0055082 | 0.021985 | 0.0055107 | 6.6885e-06 | 2.4432e-06 | 0.032846 | 0.032846 | 0.032846 | 0.99566 | -0.030427 | 0.99597 | -0.02823 | 12.1653
22 | 0.0096837 | 0.002427 | -0.0096824 | -0.0024266 | 1.3025e-06 | 3.7065e-07 | 0.014452 | 0.014452 | 0.014452 | 0.99705 | -0.020618 | 0.99692 | -0.02159 | 5.3526
23 | 0.028457 | 0.0071363 | -0.028427 | -0.0071251 | 2.9991e-05 | 1.1188e-05 | 0.042471 | 0.042471 | 0.042471 | 0.99705 | -0.020618 | 0.99597 | -0.02823 | 15.7301
24 | 0.0064423 | 0.0016145 | -0.0064409 | -0.0016142 | 1.408e-06 | 2.2464e-07 | 0.009625 | 0.0096251 | 0.0096251 | 0.99597 | -0.02823 | 0.99574 | -0.029809 | 3.5648
25 | 0.023772 | 0.005964 | -0.023739 | -0.005952 | 3.2411e-05 | 1.1929e-05 | 0.035486 | 0.035486 | 0.035486 | 0.99687 | -0.021831 | 0.99547 | -0.031673 | 13.143
26 | 0.021091 | 0.0052882 | -0.021077 | -0.0052831 | 1.4091e-05 | 5.1246e-06 | 0.031527 | 0.031527 | 0.031527 | 0.99547 | -0.031673 | 0.99478 | -0.036497 | 11.6767
27 | 0.01798 | 0.0045071 | -0.017977 | -0.004506 | 3.077e-06 | 1.095e-06 | 0.026895 | 0.026895 | 0.026895 | 0.99478 | -0.036497 | 0.99461 | -0.037733 | 9.9612
28 | 0.0069802 | 0.001749 | -0.0069794 | -0.0017489 | 7.8176e-07 | 1.516e-07 | 0.010443 | 0.010443 | 0.010443 | 0.99461 | -0.037733 | 0.99449 | -0.038543 | 3.8677
29 | 0.010997 | 0.0027569 | -0.010986 | -0.0027535 | 1.1216e-05 | 3.453e-06 | 0.016452 | 0.016453 | 0.016453 | 0.99461 | -0.037733 | 0.99356 | -0.045102 | 6.0936
30 | 0.010986 | 0.0027535 | -0.01098 | -0.0027519 | 5.2284e-06 | 1.6102e-06 | 0.016453 | 0.016453 | 0.016453 | 0.99356 | -0.045102 | 0.99308 | -0.04854 | 6.0937
31 | 0.0080415 | 0.0020153 | -0.0080392 | -0.0020148 | 2.3238e-06 | 5.6201e-07 | 0.012049 | 0.012049 | 0.012049 | 0.99308 | -0.04854 | 0.99278 | -0.050628 | 4.4628
32 | 0.0045359 | 0.0011365 | -0.0045349 | -0.0011365 | 1.047e-06 | -6.9846e-08 | 0.0067868 | 0.0067869 | 0.0067869 | 0.99449 | -0.038543 | 0.99426 | -0.040211 | 2.5137
33 | 0.0056452 | 0.0014148 | -0.0056448 | -0.0014147 | 3.9654e-07 | 3.7747e-08 | 0.0084612 | 0.0084612 | 0.0084612 | 0.99278 | -0.050628 | 0.99271 | -0.051136 | 3.1338

## res_trafo
| p_hv_mw | q_hv_mvar | p_lv_mw | q_lv_mvar | pl_mw | ql_mvar | i_hv_ka | i_lv_ka | vm_hv_pu | va_hv_degree | vm_lv_pu | va_lv_degree | loading_percent
0 | 2.5187e-16 | 8.8016e-16 | 0.00079998 | 7.4552e-08 | 0.00079998 | 7.4552e-08 | 2.6429e-17 | 0.0011547 | 0.99998 | 149.9947 | 1 | 0 | 0.31999

## res_ext_grid
| p_mw | q_mvar
0 | 0.16292 | 0.040774

## res_load
| p_mw | q_mvar
0 | 0.014314 | 0.0035874
1 | 0.013613 | 0.0034118
2 | 0.0065257 | 0.0016355
3 | 0.0045081 | 0.0011298
4 | 0.002869 | 0.00071903
5 | 0.019775 | 0.004956
6 | 0.020339 | 0.0050974
7 | 0.0064289 | 0.0016112
8 | 0.0049162 | 0.0012321
9 | 0.00636 | 0.001594
10 | 0.012311 | 0.0030855
11 | 0.0096824 | 0.0024266
12 | 0.0064409 | 0.0016142
13 | 0.0026486 | 0.00066379
14 | 0.0030965 | 0.00077606
15 | 0.0029388 | 0.00073654
16 | 0.0024435 | 0.00061241
17 | 0.0045349 | 0.0011365
18 | 0.0023941 | 0.00060001
19 | 0.0056448 | 0.0014147
20 | 0.0091793 | 0.0023005

## dtypes
| element | column | dtype
0 | bus | name | object
1 | bus | vn_kv | float64
2 | bus | type | object
3 | bus | zone | object
4 | bus | in_service | bool
5 | load | name | object
6 | load | bus | uint32
7 | load | p_mw | float64
8 | load | q_mvar | float64
9 | load | const_z_percent | float64
10 | load | const_i_percent | float64
11 | load | sn_mva | float64
12 | load | scaling | float64
13 | load | in_service | bool
14 | load | type | object
15 | ext_grid | name | object
16 | ext_grid | bus | uint32
17 | ext_grid | vm_pu | float64
18 | ext_grid | va_degree | float64
19 | ext_grid | slack_weight | float64
20 | ext_grid | in_service | bool
21 | line | name | object
22 | line | std_type | object
23 | line | from_bus | uint32
24 | line | to_bus | uint32
25 | line | length_km | float64
26 | line | r_ohm_per_km | float64
27 | line | x_ohm_per_km | float64
28 | line | c_nf_per_km | float64
29 | line | g_us_per_km | float64
30 | line | max_i_ka | float64
31 | line | df | float64
32 | line | parallel | uint32
33 | line | type | object
34 | line | in_service | bool
35 | trafo | name | object
36 | trafo | std_type | object
37 | trafo | hv_bus | uint32
38 | trafo | lv_bus | uint32
39 | trafo | sn_mva | float64
40 | trafo | vn_hv_kv | float64
41 | trafo | vn_lv_kv | float64
42 | trafo | vk_percent | float64
43 | trafo | vkr_percent | float64
44 | trafo | pfe_kw | float64
45 | trafo | i0_percent | float64
46 | trafo | shift_degree | float64
47 | trafo | tap_side | object
48 | trafo | tap_neutral | int32
49 | trafo | tap_min | int32
50 | trafo | tap_max | int32
51 | trafo | tap_step_percent | float64
52 | trafo | tap_step_degree | float64
53 | trafo | tap_pos | int32
54 | trafo | tap_phase_shifter | bool
55 | trafo | parallel | uint32
56 | trafo | df | float64
57 | trafo | in_service | bool
58 | line_geodata | coords | object
59 | bus_geodata | x | float64
60 | bus_geodata | y | float64
61 | bus_geodata | coords | object
62 | res_bus | vm_pu | float64
63 | res_bus | va_degree | float64
64 | res_bus | p_mw | float64
65 | res_bus | q_mvar | float64
66 | res_line | p_from_mw | float64
67 | res_line | q_from_mvar | float64
68 | res_line | p_to_mw | float64
69 | res_line | q_to_mvar | float64
70 | res_line | pl_mw | float64
71 | res_line | ql_mvar | float64
72 | res_line | i_from_ka | float64
73 | res_line | i_to_ka | float64
74 | res_line | i_ka | float64
75 | res_line | vm_from_pu | float64
76 | res_line | va_from_degree | float64
77 | res_line | vm_to_pu | float64
78 | res_line | va_to_degree | float64
79 | res_line | loading_percent | float64
80 | res_trafo | p_hv_mw | float64
81 | res_trafo | q_hv_mvar | float64
82 | res_trafo | p_lv_mw | float64
83 | res_trafo | q_lv_mvar | float64
84 | res_trafo | pl_mw | float64
85 | res_trafo | ql_mvar | float64
86 | res_trafo | i_hv_ka | float64
87 | res_trafo | i_lv_ka | float64
88 | res_trafo | vm_hv_pu | float64
89 | res_trafo | va_hv_degree | float64
90 | res_trafo | vm_lv_pu | float64
91 | res_trafo | va_lv_degree | float64
92 | res_trafo | loading_percent | float64
93 | res_ext_grid | p_mw | float64
94 | res_ext_grid | q_mvar | float64
95 | res_load | p_mw | float64
96 | res_load | q_mvar | float64

## parameters
| version | format_version | converged | OPF_converged | name | f_hz | sn_mva
0 | 2.14.6 | 2.14.0 | TRUE | FALSE |  | 50 | 1