## bus
| name | vn_kv | type | zone | in_service
0 | bus_LV_1097-13_0_3_node_0 | 0.4 | n |  | TRUE
1 | bus_LV_1097-13_0_3_node_1 | 0.4 | n |  | TRUE
2 | bus_LV_1097-13_0_3_node_2 | 0.4 | n |  | TRUE
3 | bus_LV_1097-13_0_3_node_3 | 0.4 | n |  | TRUE
4 | bus_LV_1097-13_0_3_node_4 | 0.4 | n |  | TRUE
5 | bus_LV_1097-13_0_3_node_5 | 0.4 | n |  | TRUE
6 | bus_LV_1097-13_0_3_node_9 | 0.4 | n |  | TRUE
7 | bus_LV_1097-13_0_3_node_7 | 0.4 | n |  | TRUE
8 | bus_LV_1097-13_0_3_node_6 | 0.4 | n |  | TRUE
9 | bus_LV_1097-13_0_3_node_8 | 0.4 | n |  | TRUE
10 | bus_LV_1097-13_0_3_node_10 | 0.4 | n |  | TRUE
11 | bus_LV_1097-13_0_3_node_11 | 0.4 | n |  | TRUE
12 | bus_LV_1097-13_0_3_node_12 | 0.4 | n |  | TRUE
13 | bus_LV_1097-13_0_3_node_34 | 0.4 | n |  | TRUE
14 | bus_LV_1097-13_0_3_node_28 | 0.4 | n |  | TRUE
15 | bus_LV_1097-13_0_3_node_13 | 0.4 | n |  | TRUE
16 | bus_LV_1097-13_0_3_node_32 | 0.4 | n |  | TRUE
17 | bus_LV_1097-13_0_3_node_27 | 0.4 | n |  | TRUE
18 | bus_LV_1097-13_0_3_node_14 | 0.4 | n |  | TRUE
19 | bus_LV_1097-13_0_3_node_16 | 0.4 | n |  | TRUE
20 | bus_LV_1097-13_0_3_node_17 | 0.4 | n |  | TRUE
21 | bus_LV_1097-13_0_3_node_19 | 0.4 | n |  | TRUE
22 | bus_LV_1097-13_0_3_node_25 | 0.4 | n |  | TRUE
23 | bus_LV_1097-13_0_3_node_20 | 0.4 | n |  | TRUE
24 | bus_LV_1097-13_0_3_node_26 | 0.4 | n |  | TRUE
25 | bus_LV_1097-13_0_3_node_22 | 0.4 | n |  | TRUE
26 | bus_LV_1097-13_0_3_node_23 | 0.4 | n |  | TRUE
27 | bus_LV_1097-13_0_3_node_24 | 0.4 | n |  | TRUE
28 | bus_LV_1097-13_0_3_node_33 | 0.4 | n |  | TRUE
29 | bus_LV_1097-13_0_3_node_36 | 0.4 | n |  | TRUE
30 | bus_LV_1097-13_0_3_node_30 | 0.4 | n |  | TRUE
31 | bus_LV_1097-13_0_3_node_29 | 0.4 | n |  | TRUE
32 | bus_LV_1097-13_0_3_node_31 | 0.4 | n |  | TRUE
33 | bus_LV_1097-13_0_3_node_35 | 0.4 | n |  | TRUE
34 | bus_LV_1097-13_0_3_node_37 | 0.4 | n |  | TRUE
35 | bus_LV_1097-13_0_3_node_38 | 0.4 | n |  | TRUE
36 | bus_MV_473_2_node_49 | 20 | n |  | TRUE

## load
| name | bus | p_mw | q_mvar | const_z_percent | const_i_percent | sn_mva | scaling | in_service | type
0 | LV_1097-13_0_3_load_0 | 0 | 0.012298 | 0.0030822 | 0 | 0 |  | 1 | TRUE | wye
1 | LV_1097-13_0_3_load_1 | 1 | 0.0033848 | 0.00084832 | 0 | 0 |  | 1 | TRUE | wye
2 | LV_1097-13_0_3_load_3 | 3 | 0.0039943 | 0.0010011 | 0 | 0 |  | 1 | TRUE | wye
3 | LV_1097-13_0_3_load_4 | 4 | 0.0050498 | 0.0012656 | 0 | 0 |  | 1 | TRUE | wye
4 | LV_1097-13_0_3_load_5 | 5 | 0.010013 | 0.0025095 | 0 | 0 |  | 1 | TRUE | wye
5 | LV_1097-13_0_3_load_9 | 6 | 0.0069944 | 0.001753 | 0 | 0 |  | 1 | TRUE | wye
6 | LV_1097-13_0_3_load_6 | 8 | 0.036503 | 0.0091486 | 0 | 0 |  | 1 | TRUE | wye
7 | LV_1097-13_0_3_load_11 | 11 | 0.0026878 | 0.00067362 | 0 | 0 |  | 1 | TRUE | wye
8 | LV_1097-13_0_3_load_12 | 12 | 0.00051151 | 0.0001282 | 0 | 0 |  | 1 | TRUE | wye
9 | LV_1097-13_0_3_load_34 | 13 | 0.0070847 | 0.0017756 | 0 | 0 |  | 1 | TRUE | wye
10 | LV_1097-13_0_3_load_28 | 14 | 0.0049251 | 0.0012343 | 0 | 0 |  | 1 | TRUE | wye
11 | LV_1097-13_0_3_load_13 | 15 | 0.0009573 | 0.00023992 | 0 | 0 |  | 1 | TRUE | wye
12 | LV_1097-13_0_3_load_27 | 17 | 0.0070457 | 0.0017658 | 0 | 0 |  | 1 | TRUE | wye
13 | LV_1097-13_0_3_load_14 | 18 | 0.0026 | 0.00065161 | 0 | 0 |  | 1 | TRUE | wye
14 | LV_1097-13_0_3_load_16 | 19 | 0.0059536 | 0.0014921 | 0 | 0 |  | 1 | TRUE | wye
15 | LV_1097-13_0_3_load_17 | 20 | 0.0022538 | 0.00056485 | 0 | 0 |  | 1 | TRUE | wye
16 | LV_1097-13_0_3_load_19 | 21 | 0.0030487 | 0.00076409 | 0 | 0 |  | 1 | TRUE | wye
17 | LV_1097-13_0_3_load_25 | 22 | 0.0024064 | 0.00060309 | 0 | 0 |  | 1 | TRUE | wye
18 | LV_1097-13_0_3_load_20 | 23 | 0.0041133 | 0.0010309 | 0 | 0 |  | 1 | TRUE | wye
19 | LV_1097-13_0_3_load_22 | 25 | 0.0059536 | 0.0014921 | 0 | 0 |  | 1 | TRUE | wye
20 | LV_1097-13_0_3_load_23 | 26 | 0.0068094 | 0.0017066 | 0 | 0 |  | 1 | TRUE | wye
21 | LV_1097-13_0_3_load_24 | 27 | 0.0061643 | 0.0015449 | 0 | 0 |  | 1 | TRUE | wye
22 | LV_1097-13_0_3_load_36 | 29 | 0.0073868 | 0.0018513 | 0 | 0 |  | 1 | TRUE | wye
23 | LV_1097-13_0_3_load_29 | 31 | 0.023406 | 0.005866 | 0 | 0 |  | 1 | TRUE | wye
24 | LV_1097-13_0_3_load_31 | 32 | 0.0089238 | 0.0022365 | 0 | 0 |  | 1 | TRUE | wye
25 | LV_1097-13_0_3_load_35 | 33 | 0.0026912 | 0.00067447 | 0 | 0 |  | 1 | TRUE | wye
26 | LV_1097-13_0_3_load_37 | 34 | 0.0082478 | 0.0020671 | 0 | 0 |  | 1 | TRUE | wye
27 | LV_1097-13_0_3_load_38 | 35 | 0.010448 | 0.0026185 | 0 | 0 |  | 1 | TRUE | wye

## ext_grid
| name | bus | vm_pu | va_degree | slack_weight | in_service
0 |  | 14 | 1 | 0 | 1 | TRUE

## line
| name | std_type | from_bus | to_bus | length_km | r_ohm_per_km | x_ohm_per_km | c_nf_per_km | g_us_per_km | max_i_ka | df | parallel | type | in_service
0 | LV_1097-13_0_3_line_0 | NAYY 4x150 SE | 0 | 1 | 0.032527 | 0.208 | 0.08 | 261 | 0 | 0.27 | 1 | 1 | cs | TRUE
1 | LV_1097-13_0_3_line_1 | NAYY 4x150 SE | 0 | 2 | 0.024354 | 0.208 | 0.08 | 261 | 0 | 0.27 | 1 | 1 | cs | TRUE
2 | LV_1097-13_0_3_line_2 | NAYY 4x150 SE | 2 | 3 | 0.025184 | 0.208 | 0.08 | 261 | 0 | 0.27 | 1 | 1 | cs | TRUE
3 | LV_1097-13_0_3_line_3 | NAYY 4x150 SE | 2 | 4 | 0.051588 | 0.208 | 0.08 | 261 | 0 | 0.27 | 1 | 1 | cs | TRUE
4 | LV_1097-13_0_3_line_4 | NAYY 4x150 SE | 2 | 5 | 0.034698 | 0.208 | 0.08 | 261 | 0 | 0.27 | 1 | 1 | cs | TRUE
5 | LV_1097-13_0_3_line_5 | NAYY 4x150 SE | 4 | 6 | 0.0019069 | 0.208 | 0.08 | 261 | 0 | 0.27 | 1 | 1 | cs | TRUE
6 | LV_1097-13_0_3_line_6 | NAYY 4x150 SE | 6 | 7 | 0.016591 | 0.208 | 0.08 | 261 | 0 | 0.27 | 1 | 1 | cs | TRUE
7 | LV_1097-13_0_3_line_7 | NAYY 4x150 SE | 7 | 10 | 0.017044 | 0.208 | 0.08 | 261 | 0 | 0.27 | 1 | 1 | cs | TRUE
8 | LV_1097-13_0_3_line_8 | NAYY 4x150 SE | 7 | 8 | 0.060575 | 0.208 | 0.08 | 261 | 0 | 0.27 | 1 | 1 | cs | TRUE
9 | LV_1097-13_0_3_line_9 | NAYY 4x150 SE | 8 | 9 | 0.026653 | 0.208 | 0.08 | 261 | 0 | 0.27 | 1 | 1 | cs | TRUE
10 | LV_1097-13_0_3_line_10 | NAYY 4x150 SE | 9 | 11 | 0.042684 | 0.208 | 0.08 | 261 | 0 | 0.27 | 1 | 1 | cs | TRUE
11 | LV_1097-13_0_3_line_11 | NAYY 4x150 SE | 9 | 12 | 0.022884 | 0.208 | 0.08 | 261 | 0 | 0.27 | 1 | 1 | cs | TRUE
12 | LV_1097-13_0_3_line_12 | NAYY 4x150 SE | 10 | 13 | 0.007624 | 0.208 | 0.08 | 261 | 0 | 0.27 | 1 | 1 | cs | TRUE
13 | LV_1097-13_0_3_line_13 | NAYY 4x150 SE | 10 | 14 | 0.01848 | 0.208 | 0.08 | 261 | 0 | 0.27 | 1 | 2 | cs | TRUE
14 | LV_1097-13_0_3_line_14 | NAYY 4x150 SE | 11 | 15 | 0.0060467 | 0.208 | 0.08 | 261 | 0 | 0.27 | 1 | 1 | cs | TRUE
15 | LV_1097-13_0_3_line_15 | NAYY 4x150 SE | 13 | 16 | 0.034595 | 0.208 | 0.08 | 261 | 0 | 0.27 | 1 | 1 | cs | TRUE
16 | LV_1097-13_0_3_line_16 | NAYY 4x150 SE | 14 | 17 | 0.051818 | 0.208 | 0.08 | 261 | 0 | 0.27 | 1 | 1 | cs | TRUE
17 | LV_1097-13_0_3_line_17 | NAYY 4x150 SE | 15 | 18 | 0.032702 | 0.208 | 0.08 | 261 | 0 | 0.27 | 1 | 1 | cs | TRUE
18 | LV_1097-13_0_3_line_18 | NAYY 4x150 SE | 16 | 33 | 0.018444 | 0.208 | 0.08 | 261 | 0 | 0.27 | 1 | 1 | cs | TRUE
19 | LV_1097-13_0_3_line_19 | NAYY 4x150 SE | 16 | 30 | 0.002741 | 0.208 | 0.08 | 261 | 0 | 0.27 | 1 | 1 | cs | TRUE
20 | LV_1097-13_0_3_line_20 | NAYY 4x150 SE | 17 | 27 | 0.020308 | 0.208 | 0.08 | 261 | 0 | 0.27 | 1 | 1 | cs | TRUE
21 | LV_1097-13_0_3_line_21 | NAYY 4x150 SE | 19 | 20 | 0.02299 | 0.208 | 0.08 | 261 | 0 | 0.27 | 1 | 1 | cs | TRUE
22 | LV_1097-13_0_3_line_22 | NAYY 4x150 SE | 20 | 21 | 0.013309 | 0.208 | 0.08 | 261 | 0 | 0.27 | 1 | 1 | cs | TRUE
23 | LV_1097-13_0_3_line_23 | NAYY 4x150 SE | 21 | 22 | 0.0088514 | 0.208 | 0.08 | 261 | 0 | 0.27 | 1 | 1 | cs | TRUE
24 | LV_1097-13_0_3_line_24 | NAYY 4x150 SE | 21 | 23 | 0.073337 | 0.208 | 0.08 | 261 | 0 | 0.27 | 1 | 1 | cs | TRUE
25 | LV_1097-13_0_3_line_25 | NAYY 4x150 SE | 22 | 24 | 0.039064 | 0.208 | 0.08 | 261 | 0 | 0.27 | 1 | 1 | cs | TRUE
26 | LV_1097-13_0_3_line_26 | NAYY 4x150 SE | 24 | 28 | 0.056672 | 0.208 | 0.08 | 261 | 0 | 0.27 | 1 | 1 | cs | TRUE
27 | LV_1097-13_0_3_line_27 | NAYY 4x150 SE | 25 | 26 | 0.012635 | 0.208 | 0.08 | 261 | 0 | 0.27 | 1 | 1 | cs | TRUE
28 | LV_1097-13_0_3_line_28 | NAYY 4x150 SE | 26 | 27 | 0.014183 | 0.208 | 0.08 | 261 | 0 | 0.27 | 1 | 1 | cs | TRUE
29 | LV_1097-13_0_3_line_29 | NAYY 4x150 SE | 28 | 29 | 0.02197 | 0.208 | 0.08 | 261 | 0 | 0.27 | 1 | 1 | cs | TRUE
30 | LV_1097-13_0_3_line_30 | NAYY 4x150 SE | 28 | 30 | 0.042118 | 0.208 | 0.08 | 261 | 0 | 0.27 | 1 | 1 | cs | TRUE
31 | LV_1097-13_0_3_line_31 | NAYY 4x150 SE | 30 | 31 | 0.030246 | 0.208 | 0.08 | 261 | 0 | 0.27 | 1 | 1 | cs | TRUE
32 | LV_1097-13_0_3_line_32 | NAYY 4x150 SE | 31 | 32 | 0.02466 | 0.208 | 0.08 | 261 | 0 | 0.27 | 1 | 1 | cs | TRUE
33 | LV_1097-13_0_3_line_33 | NAYY 4x150 SE | 33 | 34 | 0.0057753 | 0.208 | 0.08 | 261 | 0 | 0.27 | 1 | 1 | cs | TRUE
34 | LV_1097-13_0_3_line_34 | NAYY 4x150 SE | 34 | 35 | 0.043077 | 0.208 | 0.08 | 261 | 0 | 0.27 | 1 | 1 | cs | TRUE

## trafo
| name | std_type | hv_bus | lv_bus | sn_mva | vn_hv_kv | vn_lv_kv | vk_percent | vkr_percent | pfe_kw | i0_percent | shift_degree | tap_side | tap_neutral | tap_min | tap_max | tap_step_percent | tap_step_degree | tap_pos | tap_phase_shifter | parallel | df | in_service
0 | LV_1097-13_0_3_trafo_28 | 0.25 MVA 20/0.4 kV | 36 | 14 | 0.25 | 20 | 0.4 | 6 | 1.44 | 0.8 | 0.32 | 150 | hv | 0 | -2 | 2 | 2.5 | 0 | 0 | FALSE | 1 | 1 | TRUE

## line_geodata
| x0 | y0 | x1 | y1 | x2 | y2 | x3 | y3 | x4 | y4 | x5 | y5 | x6 | y6 | x7 | y7
0 | 2654131.2017 | 1230363.0575 | 2654163.7274 | 1230362.8034
1 | 2654106.8482 | 1230363.2477 | 2654131.2017 | 1230363.0575
2 | 2654106.8482 | 1230363.2477 | 2654107.6429 | 1230388.4196
3 | 2654106.8482 | 1230363.2477 | 2654055.2605 | 1230363.1305
4 | 2654106.8482 | 1230363.2477 | 2654106.3467 | 1230328.5537
5 | 2654055.2605 | 1230363.1305 | 2654053.3537 | 1230363.1262
6 | 2654036.7628 | 1230363.0885 | 2654053.3537 | 1230363.1262
7 | 2654019.6992 | 1230362.0662 | 2654036.7628 | 1230363.0885
8 | 2654036.7628 | 1230363.0885 | 2654033.3607 | 1230372.3857 | 2654012.708 | 1230418.6614
9 | 2654001.8458 | 1230443.0001 | 2654012.708 | 1230418.6614
10 | 2654001.8458 | 1230443.0001 | 2654033.5953 | 1230459.0986 | 2654040.192 | 1230461.6875
11 | 2654001.8458 | 1230443.0001 | 2653991.9485 | 1230463.6335
12 | 2654019.6992 | 1230362.0662 | 2654012.1744 | 1230360.8401
13 | 2654019.6992 | 1230362.0662 | 2654019.3905 | 1230343.589
14 | 2654040.192 | 1230461.6875 | 2654043.5428 | 1230463.0025 | 2654045.9379 | 1230463.5042
15 | 2653978.4924 | 1230353.0532 | 2654003.6574 | 1230359.4522 | 2654012.1744 | 1230360.8401
16 | 2654019.3905 | 1230343.589 | 2654018.9878 | 1230319.4771 | 2654019.6666 | 1230314.7914 | 2654021.721 | 1230311.2745 | 2654025.1452 | 1230308.715 | 2654028.0707 | 1230306.0288 | 2654030.313 | 1230301.8354 | 2654030.6073 | 1230295.9495
17 | 2654045.9379 | 1230463.5042 | 2654049.5908 | 1230464.2694 | 2654078.534 | 1230463.0365
18 | 2653978.4924 | 1230353.0532 | 2653971.2808 | 1230362.3047 | 2653969.4243 | 1230365.7234 | 2653968.5329 | 1230368.4028
19 | 2653976.0111 | 1230351.8743 | 2653978.4924 | 1230353.0532
20 | 2654030.2809 | 1230275.6441 | 2654030.6092 | 1230295.9121 | 2654030.6073 | 1230295.9495
21 | 2653923.6003 | 1230253.7089 | 2653928.7751 | 1230245.1226 | 2653933.7361 | 1230233.1446
22 | 2653916.7306 | 1230265.1076 | 2653923.6003 | 1230253.7089
23 | 2653916.7306 | 1230265.1076 | 2653914.1404 | 1230269.4054 | 2653911.9435 | 1230272.5468
24 | 2653916.7306 | 1230265.1076 | 2653856.4732 | 1230223.3067
25 | 2653889.2743 | 1230304.3579 | 2653899.3294 | 1230290.5847 | 2653911.9435 | 1230272.5468
26 | 2653937.9174 | 1230333.6729 | 2653889.2743 | 1230304.3579
27 | 2654021.7574 | 1230253.1368 | 2654021.7486 | 1230253.2044 | 2654022.8354 | 1230256.9723 | 2654025.501 | 1230259.5537 | 2654030.0511 | 1230261.4629 | 2654030.0511 | 1230261.4629
28 | 2654030.2809 | 1230275.6441 | 2654030.0511 | 1230261.4629
29 | 2653937.9174 | 1230333.6729 | 2653924.6823 | 1230351.2086
30 | 2653937.9174 | 1230333.6729 | 2653976.0111 | 1230351.8743
31 | 2653976.0111 | 1230351.8743 | 2653978.2295 | 1230341.9659 | 2653979.7604 | 1230321.932
32 | 2653972.4754 | 1230300.7987 | 2653978.4201 | 1230304.277 | 2653980.0948 | 1230317.5562 | 2653979.7604 | 1230321.932
33 | 2653966.3086 | 1230373.7074 | 2653967.4698 | 1230371.5983 | 2653968.5329 | 1230368.4028
34 | 2653938.6132 | 1230403.9239 | 2653941.4479 | 1230404.5611 | 2653944.5035 | 1230403.3769 | 2653946.7599 | 1230400.9625 | 2653952.3584 | 1230392.5079 | 2653956.8463 | 1230387.0785 | 2653964.7897 | 1230376.466 | 2653966.3086 | 1230373.7074

## bus_geodata
| x | y | coords
0 | 2654131.2017 | 1230363.0575
1 | 2654163.7274 | 1230362.8034
2 | 2654106.8482 | 1230363.2477
3 | 2654107.6429 | 1230388.4196
4 | 2654055.2605 | 1230363.1305
5 | 2654106.3467 | 1230328.5537
6 | 2654053.3537 | 1230363.1262
7 | 2654036.7628 | 1230363.0885
8 | 2654012.708 | 1230418.6614
9 | 2654001.8458 | 1230443.0001
10 | 2654019.6992 | 1230362.0662
11 | 2654040.192 | 1230461.6875
12 | 2653991.9485 | 1230463.6335
13 | 2654012.1744 | 1230360.8401
14 | 2654019.3905 | 1230343.589
15 | 2654045.9379 | 1230463.5042
16 | 2653978.4924 | 1230353.0532
17 | 2654030.6073 | 1230295.9495
18 | 2654078.534 | 1230463.0365
19 | 2653933.7361 | 1230233.1446
20 | 2653923.6003 | 1230253.7089
21 | 2653916.7306 | 1230265.1076
22 | 2653911.9435 | 1230272.5468
23 | 2653856.4732 | 1230223.3067
24 | 2653889.2743 | 1230304.3579
25 | 2654021.7574 | 1230253.1368
26 | 2654030.0511 | 1230261.4629
27 | 2654030.2809 | 1230275.6441
28 | 2653937.9174 | 1230333.6729
29 | 2653924.6823 | 1230351.2086
30 | 2653976.0111 | 1230351.8743
31 | 2653979.7604 | 1230321.932
32 | 2653972.4754 | 1230300.7987
33 | 2653968.5329 | 1230368.4028
34 | 2653966.3086 | 1230373.7074
35 | 2653938.6132 | 1230403.9239
36 | 2654019.6992 | 1230362.0662

## line_std_types
| c_nf_per_km | r_ohm_per_km | x_ohm_per_km | max_i_ka | type | q_mm2 | alpha | voltage_rating
NAYY 4x50 SE | 210 | 0.642 | 0.083 | 0.142 | cs | 50 | 0.00403 | LV
NAYY 4x120 SE | 264 | 0.225 | 0.08 | 0.242 | cs | 120 | 0.00403 | LV
NAYY 4x150 SE | 261 | 0.208 | 0.08 | 0.27 | cs | 150 | 0.00403 | LV
NA2XS2Y 1x95 RM/25 12/20 kV | 216 | 0.313 | 0.132 | 0.252 | cs | 95 | 0.00403 | MV
NA2XS2Y 1x185 RM/25 12/20 kV | 273 | 0.161 | 0.117 | 0.362 | cs | 185 | 0.00403 | MV
NA2XS2Y 1x240 RM/25 12/20 kV | 304 | 0.122 | 0.112 | 0.421 | cs | 240 | 0.00403 | MV
NA2XS2Y 1x95 RM/25 6/10 kV | 315 | 0.313 | 0.123 | 0.249 | cs | 95 | 0.00403 | MV
NA2XS2Y 1x185 RM/25 6/10 kV | 406 | 0.161 | 0.11 | 0.358 | cs | 185 | 0.00403 | MV
NA2XS2Y 1x240 RM/25 6/10 kV | 456 | 0.122 | 0.105 | 0.416 | cs | 240 | 0.00403 | MV
NA2XS2Y 1x150 RM/25 12/20 kV | 250 | 0.206 | 0.116 | 0.319 | cs | 150 | 0.00403 | MV
NA2XS2Y 1x120 RM/25 12/20 kV | 230 | 0.253 | 0.119 | 0.283 | cs | 120 | 0.00403 | MV
NA2XS2Y 1x70 RM/25 12/20 kV | 190 | 0.443 | 0.132 | 0.22 | cs | 70 | 0.00403 | MV
NA2XS2Y 1x150 RM/25 6/10 kV | 360 | 0.206 | 0.11 | 0.315 | cs | 150 | 0.00403 | MV
NA2XS2Y 1x120 RM/25 6/10 kV | 340 | 0.253 | 0.113 | 0.28 | cs | 120 | 0.00403 | MV
NA2XS2Y 1x70 RM/25 6/10 kV | 280 | 0.443 | 0.123 | 0.217 | cs | 70 | 0.00403 | MV
N2XS(FL)2Y 1x120 RM/35 64/110 kV | 112 | 0.153 | 0.166 | 0.366 | cs | 120 | 0.00393 | HV
N2XS(FL)2Y 1x185 RM/35 64/110 kV | 125 | 0.099 | 0.156 | 0.457 | cs | 185 | 0.00393 | HV
N2XS(FL)2Y 1x240 RM/35 64/110 kV | 135 | 0.075 | 0.149 | 0.526 | cs | 240 | 0.00393 | HV
N2XS(FL)2Y 1x300 RM/35 64/110 kV | 144 | 0.06 | 0.144 | 0.588 | cs | 300 | 0.00393 | HV
15-AL1/3-ST1A 0.4 | 11 | 1.8769 | 0.35 | 0.105 | ol | 16 | 0.00403 | LV
24-AL1/4-ST1A 0.4 | 11.25 | 1.2012 | 0.335 | 0.14 | ol | 24 | 0.00403 | LV
48-AL1/8-ST1A 0.4 | 12.2 | 0.5939 | 0.3 | 0.21 | ol | 48 | 0.00403 | LV
94-AL1/15-ST1A 0.4 | 13.2 | 0.306 | 0.29 | 0.35 | ol | 94 | 0.00403 | LV
34-AL1/6-ST1A 10.0 | 9.7 | 0.8342 | 0.36 | 0.17 | ol | 34 | 0.00403 | MV
48-AL1/8-ST1A 10.0 | 10.1 | 0.5939 | 0.35 | 0.21 | ol | 48 | 0.00403 | MV
70-AL1/11-ST1A 10.0 | 10.4 | 0.4132 | 0.339 | 0.29 | ol | 70 | 0.00403 | MV
94-AL1/15-ST1A 10.0 | 10.75 | 0.306 | 0.33 | 0.35 | ol | 94 | 0.00403 | MV
122-AL1/20-ST1A 10.0 | 11.1 | 0.2376 | 0.323 | 0.41 | ol | 122 | 0.00403 | MV
149-AL1/24-ST1A 10.0 | 11.25 | 0.194 | 0.315 | 0.47 | ol | 149 | 0.00403 | MV
34-AL1/6-ST1A 20.0 | 9.15 | 0.8342 | 0.382 | 0.17 | ol | 34 | 0.00403 | MV
48-AL1/8-ST1A 20.0 | 9.5 | 0.5939 | 0.372 | 0.21 | ol | 48 | 0.00403 | MV
70-AL1/11-ST1A 20.0 | 9.7 | 0.4132 | 0.36 | 0.29 | ol | 70 | 0.00403 | MV
94-AL1/15-ST1A 20.0 | 10 | 0.306 | 0.35 | 0.35 | ol | 94 | 0.00403 | MV
122-AL1/20-ST1A 20.0 | 10.3 | 0.2376 | 0.344 | 0.41 | ol | 122 | 0.00403 | MV
149-AL1/24-ST1A 20.0 | 10.5 | 0.194 | 0.337 | 0.47 | ol | 149 | 0.00403 | MV
184-AL1/30-ST1A 20.0 | 10.75 | 0.1571 | 0.33 | 0.535 | ol | 184 | 0.00403 | MV
243-AL1/39-ST1A 20.0 | 11 | 0.1188 | 0.32 | 0.645 | ol | 243 | 0.00403 | MV
48-AL1/8-ST1A 110.0 | 8 | 0.5939 | 0.46 | 0.21 | ol | 48 | 0.00403 | HV
70-AL1/11-ST1A 110.0 | 8.4 | 0.4132 | 0.45 | 0.29 | ol | 70 | 0.00403 | HV
94-AL1/15-ST1A 110.0 | 8.65 | 0.306 | 0.44 | 0.35 | ol | 94 | 0.00403 | HV
122-AL1/20-ST1A 110.0 | 8.5 | 0.2376 | 0.43 | 0.41 | ol | 122 | 0.00403 | HV
149-AL1/24-ST1A 110.0 | 8.75 | 0.194 | 0.41 | 0.47 | ol | 149 | 0.00403 | HV
184-AL1/30-ST1A 110.0 | 8.8 | 0.1571 | 0.4 | 0.535 | ol | 184 | 0.00403 | HV
243-AL1/39-ST1A 110.0 | 9 | 0.1188 | 0.39 | 0.645 | ol | 243 | 0.00403 | HV
305-AL1/39-ST1A 110.0 | 9.2 | 0.0949 | 0.38 | 0.74 | ol | 305 | 0.00403 | HV
490-AL1/64-ST1A 110.0 | 9.75 | 0.059 | 0.37 | 0.96 | ol | 490 | 0.00403 | HV
679-AL1/86-ST1A 110.0 | 9.95 | 0.042 | 0.36 | 1.15 | ol | 679 | 0.00403 | HV
490-AL1/64-ST1A 220.0 | 10 | 0.059 | 0.285 | 0.96 | ol | 490 | 0.00403 | HV
679-AL1/86-ST1A 220.0 | 11.7 | 0.042 | 0.275 | 1.15 | ol | 679 | 0.00403 | HV
490-AL1/64-ST1A 380.0 | 11 | 0.059 | 0.253 | 0.96 | ol | 490 | 0.00403 | HV
679-AL1/86-ST1A 380.0 | 14.6 | 0.042 | 0.25 | 1.15 | ol | 679 | 0.00403 | HV

## trafo_std_types
| i0_percent | pfe_kw | vkr_percent | sn_mva | vn_lv_kv | vn_hv_kv | vk_percent | shift_degree | vector_group | tap_side | tap_neutral | tap_min | tap_max | tap_step_degree | tap_step_percent | tap_phase_shifter
160 MVA 380/110 kV | 0.06 | 60 | 0.25 | 160 | 110 | 380 | 12.2 | 0 | Yy0 | hv | 0 | -9 | 9 | 0 | 1.5 | FALSE
100 MVA 220/110 kV | 0.06 | 55 | 0.26 | 100 | 110 | 220 | 12 | 0 | Yy0 | hv | 0 | -9 | 9 | 0 | 1.5 | FALSE
63 MVA 110/20 kV | 0.04 | 22 | 0.32 | 63 | 20 | 110 | 18 | 150 | YNd5 | hv | 0 | -9 | 9 | 0 | 1.5 | FALSE
40 MVA 110/20 kV | 0.05 | 18 | 0.34 | 40 | 20 | 110 | 16.2 | 150 | YNd5 | hv | 0 | -9 | 9 | 0 | 1.5 | FALSE
25 MVA 110/20 kV | 0.07 | 14 | 0.41 | 25 | 20 | 110 | 12 | 150 | YNd5 | hv | 0 | -9 | 9 | 0 | 1.5 | FALSE
63 MVA 110/10 kV | 0.04 | 22 | 0.32 | 63 | 10 | 110 | 18 | 150 | YNd5 | hv | 0 | -9 | 9 | 0 | 1.5 | FALSE
40 MVA 110/10 kV | 0.05 | 18 | 0.34 | 40 | 10 | 110 | 16.2 | 150 | YNd5 | hv | 0 | -9 | 9 | 0 | 1.5 | FALSE
25 MVA 110/10 kV | 0.07 | 14 | 0.41 | 25 | 10 | 110 | 12 | 150 | YNd5 | hv | 0 | -9 | 9 | 0 | 1.5 | FALSE
0.25 MVA 20/0.4 kV | 0.32 | 0.8 | 1.44 | 0.25 | 0.4 | 20 | 6 | 150 | Yzn5 | hv | 0 | -2 | 2 | 0 | 2.5 | FALSE
0.4 MVA 20/0.4 kV | 0.3375 | 1.35 | 1.425 | 0.4 | 0.4 | 20 | 6 | 150 | Dyn5 | hv | 0 | -2 | 2 | 0 | 2.5 | FALSE
0.63 MVA 20/0.4 kV | 0.2619 | 1.65 | 1.206 | 0.63 | 0.4 | 20 | 6 | 150 | Dyn5 | hv | 0 | -2 | 2 | 0 | 2.5 | FALSE
0.25 MVA 10/0.4 kV | 0.24 | 0.6 | 1.2 | 0.25 | 0.4 | 10 | 4 | 150 | Dyn5 | hv | 0 | -2 | 2 | 0 | 2.5 | FALSE
0.4 MVA 10/0.4 kV | 0.2375 | 0.95 | 1.325 | 0.4 | 0.4 | 10 | 4 | 150 | Dyn5 | hv | 0 | -2 | 2 | 0 | 2.5 | FALSE
0.63 MVA 10/0.4 kV | 0.1873 | 1.18 | 1.0794 | 0.63 | 0.4 | 10 | 4 | 150 | Dyn5 | hv | 0 | -2 | 2 | 0 | 2.5 | FALSE

## trafo3w_std_types
| sn_hv_mva | sn_mv_mva | sn_lv_mva | vn_hv_kv | vn_mv_kv | vn_lv_kv | vk_hv_percent | vk_mv_percent | vk_lv_percent | vkr_hv_percent | vkr_mv_percent | vkr_lv_percent | pfe_kw | i0_percent | shift_mv_degree | shift_lv_degree | vector_group | tap_side | tap_neutral | tap_min | tap_max | tap_step_percent
63/25/38 MVA 110/20/10 kV | 63 | 25 | 38 | 110 | 20 | 10 | 10.4 | 10.4 | 10.4 | 0.28 | 0.32 | 0.35 | 35 | 0.89 | 0 | 0 | YN0yn0yn0 | hv | 0 | -10 | 10 | 1.2
63/25/38 MVA 110/10/10 kV | 63 | 25 | 38 | 110 | 10 | 10 | 10.4 | 10.4 | 10.4 | 0.28 | 0.32 | 0.35 | 35 | 0.89 | 0 | 0 | YN0yn0yn0 | hv | 0 | -10 | 10 | 1.2

## fuse_std_types
| fuse_type | i_rated_a | t_avg | t_min | t_total | x_avg | x_min | x_total
HV 100A | HV 100A | 100 | 0 | [10.0, 3.64, 0.854, 0.281, 0.1, 0.0531, 0.022, 0.01] | [10.0, 4.267, 1.21, 0.403, 0.1, 0.058, 0.022, 0.01] | 0 | [300.0, 350.0, 450.0, 550.0, 700.0, 850.0, 1200.0, 1752.0] | [600.0, 700.0, 900.0, 1150.0, 1665.0, 2000.0, 3000.0, 4313.0]
HV 10A | HV 10A | 10 | 0 | [10.0, 1675.0, 0.344, 0.156, 0.1, 0.0417, 0.0171, 0.01] | [10.0, 1.3, 0.3, 0.155, 0.1, 0.0555, 0.023, 0.01] | 0 | [30.0, 32.0, 35.0, 37.0, 39.0, 50.0, 70.0, 88.0] | [60.0, 70.0, 80.0, 87.0, 94.0, 110.0, 150.0, 216.0]
HV 125A | HV 125A | 125 | 0 | [10.0, 1.82, 0.344, 0.1, 0.0467, 0.0269, 0.01] | [10.0, 2.478, 0.426, 0.1, 0.0427, 0.0211, 0.01] | 0 | [375.0, 500.0, 700.0, 925.0, 1200.0, 1500.0, 2341.0] | [750.0, 1000.0, 1500.0, 2200.0, 3000.0, 4000.0, 5765.0]
HV 160A | HV 160A | 160 | 0 | [10.0, 4.15, 1.03, 0.198, 0.1, 0.051, 0.0172, 0.01] | [10.0, 2.3, 0.734, 0.274, 0.1, 0.046, 0.0177, 0.01] | 0 | [480.0, 550.0, 700.0, 1000.0, 1260.0, 1600.0, 2500.0, 3227.0] | [960.0, 1300.0, 1700.0, 2200.0, 2996.0, 4000.0, 6000.0, 7946.0]
HV 16A | HV 16A | 16 | 0 | [10.0, 0.352, 0.164, 0.1, 0.0649, 0.0342, 0.01] | [10.0, 2.34, 0.722, 0.181, 0.1, 0.055, 0.0296, 0.01] | 0 | [48.0, 60.0, 65.0, 71.0, 80.0, 100.0, 162.0] | [96.0, 110.0, 125.0, 150.0, 168.0, 200.0, 250.0, 398.0]
HV 200A | HV 200A | 200 | 0 | [10.0, 4.267, 1.21, 0.403, 0.1, 0.058, 0.022, 0.01] | [10.0, 3.73, 1.654, 0.328, 0.1, 0.0531, 0.019, 0.01] | 0 | [600.0, 700.0, 900.0, 1150.0, 1665.0, 2000.0, 3000.0, 4313.0] | [1200.0, 1500.0, 1800.0, 2700.0, 3960.0, 5000.0, 7500.0, 10620.0]
HV 20A | HV 20A | 20 | 0 | [10.0, 1.3, 0.3, 0.155, 0.1, 0.0555, 0.023, 0.01] | [10.0, 1.3, 0.161, 0.1, 0.0611, 0.0399, 0.0141, 0.01] | 0 | [60.0, 70.0, 80.0, 87.0, 94.0, 110.0, 150.0, 216.0] | [120.0, 150.0, 200.0, 223.0, 260.0, 300.0, 450.0, 532.0]
HV 25A | HV 25A | 25 | 0 | [10.0, 2.512, 0.833, 0.299, 0.1, 0.0372, 0.0223, 0.01] | [10.0, 3.125, 0.597, 0.198, 0.1, 0.0378, 0.022, 0.01] | 0 | [75.0, 82.0, 90.0, 100.0, 124.0, 170.0, 200.0, 289.0] | [150.0, 170.0, 210.0, 250.0, 294.0, 400.0, 500.0, 711.0]
HV 31.5A | HV 31.5A | 31.5 | 0 | [10.0, 2.34, 0.722, 0.181, 0.1, 0.055, 0.0296, 0.01] | [10.0, 2.84, 0.368, 0.164, 0.1, 0.0621, 0.0378, 0.0195, 0.01] | 0 | [95.0, 110.0, 125.0, 150.0, 165.0, 200.0, 250.0, 390.0] | [189.0, 220.0, 300.0, 350.0, 393.0, 450.0, 530.0, 700.0, 960.0]
HV 40A | HV 40A | 40 | 0 | [10.0, 1.3, 0.161, 0.1, 0.0611, 0.0399, 0.0141, 0.01] | [10.0, 2.05, 0.369, 0.198, 0.1, 0.051, 0.0298, 0.01] | 0 | [120.0, 150.0, 200.0, 223.0, 260.0, 300.0, 450.0, 532.0] | [240.0, 300.0, 400.0, 450.0, 530.0, 650.0, 800.0, 1311.0]
HV 50A | HV 50A | 50 | 0 | [10.0, 3.215, 0.597, 0.198, 0.1, 0.0378, 0.022, 0.01] | [10.0, 3.64, 0.854, 0.281, 0.1, 0.0531, 0.022, 0.01] | 0 | [150.0, 170.0, 210.0, 250.0, 294.0, 400.0, 500.0, 711.0] | [300.0, 350.0, 450.0, 550.0, 700.0, 850.0, 1200.0, 1752.0]
HV 6.3A | HV 6.3A | 6.3 | 0 | [10.0, 1.39, 0.344, 0.168, 0.1, 0.056, 0.0263, 0.01] | [10.0, 1.711, 0.516, 0.198, 0.1, 0.0634, 0.0303, 0.01] | 0 | [19.0, 19.5, 20.4, 20.8, 22.0, 25.0, 32.0, 48.0] | [38.0, 40.0, 43.0, 48.0, 53.0, 60.0, 75.0, 118.0]
HV 63A | HV 63A | 63 | 0 | [10.0, 2.84, 0.368, 0.164, 0.1, 0.0621, 0.0378, 0.0195, 0.01] | [10.0, 1.82, 0.344, 0.1, 0.0467, 0.0269, 0.01] | 0 | [189.0, 220.0, 300.0, 350.0, 393.0, 450.0, 530.0, 700.0, 961.0] | [378.0, 500.0, 700.0, 934.0, 1200.0, 1500.0, 2366.0]
HV 80A | HV 80A | 80 | 0 | [10.0, 2.05, 0.369, 0.198, 0.1, 0.051, 0.0298, 0.01] | [10.0, 4.15, 1.03, 0.198, 0.1, 0.051, 0.0172, 0.01] | 0 | [240.0, 300.0, 400.0, 450.0, 530.0, 650.0, 800.0, 1311.0] | [480.0, 550.0, 700.0, 1000.0, 1260.0, 1600.0, 2500.0, 3227.0]
Siemens NH-1-100 | Siemens NH-1-100 | 100 | [5400.0, 2000.0, 400.0, 20.0, 1.0, 0.2, 0.012, 0.004] | 0 | 0 | [150.0, 190.0, 250.0, 430.0, 900.0, 1250.0, 2700.0, 3600.0] | 0 | 0
Siemens NH-1-125 | Siemens NH-1-125 | 125 | [4800.0, 120.0, 7.0, 0.1, 0.004] | 0 | 0 | [180.0, 400.0, 740.0, 2000.0, 4250.0] | 0 | 0
Siemens NH-1-16 | Siemens NH-1-16 | 16 | [4000.0, 400.0, 2.0, 0.1, 0.04, 0.01] | 0 | 0 | [26.0, 35.0, 75.0, 150.0, 200.0, 300.0] | 0 | 0
Siemens NH-1-160 | Siemens NH-1-160 | 160 | [4800.0, 120.0, 7.0, 0.1, 0.004] | 0 | 0 | [210.0, 500.0, 900.0, 2300.0, 5000.0] | 0 | 0
Siemens NH-1-25 | Siemens NH-1-25 | 25 | [4000.0, 1000.0, 10.0, 0.2, 0.02, 0.01] | 0 | 0 | [40.0, 50.0, 100.0, 210.0, 400.0, 500.0] | 0 | 0
Siemens NH-1-50 | Siemens NH-1-50 | 50 | [4000.0, 40.0, 4.0, 1.0, 0.02, 0.01] | 0 | 0 | [86.0, 200.0, 300.0, 400.0, 1000.0, 1280.0] | 0 | 0
Siemens NH-1-63 | Siemens NH-1-63 | 63 | [4000.0, 100.0, 10.0, 2.0, 0.04, 0.01] | 0 | 0 | [100.0, 200.0, 300.0, 400.0, 1000.0, 1500.0] | 0 | 0
Siemens NH-1-80 | Siemens NH-1-80 | 80 | [4800.0, 120.0, 7.0, 0.1, 0.01] | 0 | 0 | [150.58, 250.0, 450.0, 1150.0, 2470.0] | 0 | 0
Siemens NH-2-1000 | Siemens NH-2-1000 | 1000 | [4800.0, 120.0, 7.0, 0.1, 0.004] | 0 | 0 | [1900.0, 3500.0, 8400.0, 24000.0, 52000.0] | 0 | 0
Siemens NH-2-200 | Siemens NH-2-200 | 200 | [4800.0, 120.0, 7.0, 0.1, 0.004] | 0 | 0 | [280.0, 650.0, 1200.0, 3000.0, 7000.0] | 0 | 0
Siemens NH-2-224 | Siemens NH-2-224 | 224 | [4800.0, 120.0, 7.0, 0.2, 0.04, 0.004] | 0 | 0 | [400.0, 750.0, 1453.0, 3025.0, 4315.0, 7600.0] | 0 | 0
Siemens NH-2-250 | Siemens NH-2-250 | 250 | [4800.0, 120.0, 7.0, 0.1, 0.004] | 0 | 0 | [450.0, 800.0, 1650.0, 4000.0, 8500.0] | 0 | 0
Siemens NH-2-315 | Siemens NH-2-315 | 315 | [4800.0, 120.0, 7.0, 0.1, 0.004] | 0 | 0 | [550.0, 920.0, 1900.0, 5000.0, 11000.0] | 0 | 0
Siemens NH-2-355 | Siemens NH-2-355 | 355 | [4800.0, 120.0, 6.0, 0.1, 0.004] | 0 | 0 | [650.0, 1116.27, 2350.0, 5840.0, 12790.0] | 0 | 0
Siemens NH-2-400 | Siemens NH-2-400 | 400 | [4800.0, 120.0, 7.0, 0.1, 0.004] | 0 | 0 | [720.0, 1350.0, 2800.0, 6500.0, 15000.0] | 0 | 0
Siemens NH-2-425 | Siemens NH-2-425 | 425 | [4800.0, 120.0, 7.0, 0.1, 0.004] | 0 | 0 | [850.0, 1500.0, 3050.0, 7500.0, 16500.0] | 0 | 0
Siemens NH-2-630 | Siemens NH-2-630 | 630 | [4800.0, 120.0, 7.0, 0.1, 0.004] | 0 | 0 | [1200.0, 2000.0, 4800.0, 12000.0, 26000.0] | 0 | 0

## res_bus
| vm_pu | va_degree | p_mw | q_mvar
0 | 0.99181 | -0.057389 | 0.012298 | 0.0030822
1 | 0.99165 | -0.058507 | 0.0033848 | 0.00084832
2 | 0.99236 | -0.053515 | 0 | 0
3 | 0.99221 | -0.054535 | 0.0039943 | 0.0010011
4 | 0.99456 | -0.038019 | 0.0050498 | 0.0012656
5 | 0.99186 | -0.057038 | 0.010013 | 0.0025095
6 | 0.99465 | -0.03735 | 0.0069944 | 0.001753
7 | 0.99565 | -0.030369 | 0 | 0
8 | 0.99188 | -0.056862 | 0.036503 | 0.0091486
9 | 0.99162 | -0.058692 | 0 | 0
10 | 0.99773 | -0.015809 | 0 | 0
11 | 0.99124 | -0.061401 | 0.0026878 | 0.00067362
12 | 0.99161 | -0.058811 | 0.00051151 | 0.0001282
13 | 0.99679 | -0.022389 | 0.0070847 | 0.0017756
14 | 1 | 0 | -0.19918 | -0.049902
15 | 0.99121 | -0.06162 | 0.0009573 | 0.00023992
16 | 0.99286 | -0.049922 | 0 | 0
17 | 0.99808 | -0.013462 | 0.0070457 | 0.0017658
18 | 0.99109 | -0.062484 | 0.0026 | 0.00065161
19 | 0.9881 | -0.083535 | 0.0059536 | 0.0014921
20 | 0.9883 | -0.082136 | 0.0022538 | 0.00056485
21 | 0.98846 | -0.08102 | 0.0030487 | 0.00076409
22 | 0.98865 | -0.079629 | 0.0024064 | 0.00060309
23 | 0.98802 | -0.084105 | 0.0041133 | 0.0010309
24 | 0.98965 | -0.072541 | 0 | 0
25 | 0.99716 | -0.019887 | 0.0059536 | 0.0014921
26 | 0.99727 | -0.019132 | 0.0068094 | 0.0017066
27 | 0.99753 | -0.017316 | 0.0061643 | 0.0015449
28 | 0.99111 | -0.06228 | 0 | 0
29 | 0.99087 | -0.06393 | 0.0073868 | 0.0018513
30 | 0.99263 | -0.051519 | 0 | 0
31 | 0.99123 | -0.061438 | 0.023406 | 0.005866
32 | 0.99091 | -0.063675 | 0.0089238 | 0.0022365
33 | 0.99229 | -0.053919 | 0.0026912 | 0.00067447
34 | 0.99214 | -0.055014 | 0.0082478 | 0.0020671
35 | 0.99149 | -0.059581 | 0.010448 | 0.0026185
36 | 0.99998 | 149.9947 | 0 | 0

## res_line
| p_from_mw | q_from_mvar | p_to_mw | q_to_mvar | pl_mw | ql_mvar | i_from_ka | i_to_ka | i_ka | vm_from_pu | va_from_degree | vm_to_pu | va_to_degree | loading_percent
0 | 0.0033853 | 0.0008481 | -0.0033848 | -0.00084832 | 5.2358e-07 | -2.1832e-07 | 0.0050789 | 0.0050791 | 0.0050791 | 0.99181 | -0.057389 | 0.99165 | -0.058507 | 1.8811
1 | -0.015684 | -0.0039303 | 0.015692 | 0.0039333 | 8.4141e-06 | 2.9217e-06 | 0.02353 | 0.02353 | 0.02353 | 0.99181 | -0.057389 | 0.99236 | -0.053515 | 8.7149
2 | 0.0039948 | 0.0010009 | -0.0039943 | -0.0010011 | 5.6388e-07 | -1.0845e-07 | 0.00599 | 0.0059902 | 0.0059902 | 0.99236 | -0.053515 | 0.99221 | -0.054535 | 2.2186
3 | -0.029705 | -0.0074452 | 0.029769 | 0.0074691 | 6.3866e-05 | 2.3896e-05 | 0.044542 | 0.044542 | 0.044542 | 0.99236 | -0.053515 | 0.99456 | -0.038019 | 16.497
4 | 0.010018 | 0.002511 | -0.010013 | -0.0025095 | 4.8858e-06 | 1.4311e-06 | 0.015022 | 0.015022 | 0.015022 | 0.99236 | -0.053515 | 0.99186 | -0.057038 | 5.5637
5 | -0.034819 | -0.0087347 | 0.034822 | 0.0087359 | 3.2295e-06 | 1.2173e-06 | 0.052097 | 0.052097 | 0.052097 | 0.99456 | -0.038019 | 0.99465 | -0.03735 | 19.2952
6 | -0.041816 | -0.010489 | 0.041857 | 0.010504 | 4.0519e-05 | 1.5369e-05 | 0.062561 | 0.062561 | 0.062561 | 0.99465 | -0.03735 | 0.99565 | -0.030369 | 23.1706
7 | -0.085281 | -0.021407 | 0.085453 | 0.021473 | 0.0001728 | 6.6239e-05 | 0.12747 | 0.12747 | 0.12747 | 0.99565 | -0.030369 | 0.99773 | -0.015809 | 47.2093
8 | 0.043424 | 0.010902 | -0.043265 | -0.010842 | 0.00015923 | 6.0459e-05 | 0.064905 | 0.064905 | 0.064905 | 0.99565 | -0.030369 | 0.99188 | -0.056862 | 24.0388
9 | 0.006761 | 0.0016934 | -0.0067593 | -0.0016931 | 1.7109e-06 | 3.1411e-07 | 0.010142 | 0.010143 | 0.010143 | 0.99188 | -0.056862 | 0.99162 | -0.058692 | 3.7565
10 | 0.0062478 | 0.0015652 | -0.0062455 | -0.0015648 | 2.3411e-06 | 3.4998e-07 | 0.0093751 | 0.0093753 | 0.0093753 | 0.99162 | -0.058692 | 0.99124 | -0.061401 | 3.4723
11 | 0.00051152 | 0.00012791 | -0.00051151 | -0.0001282 | 8.4122e-09 | -2.9198e-07 | 0.00076748 | 0.00076758 | 0.00076758 | 0.99162 | -0.058692 | 0.99161 | -0.058811 | 0.28429
12 | 0.086516 | 0.021751 | -0.086437 | -0.021721 | 7.9235e-05 | 3.0375e-05 | 0.12905 | 0.12905 | 0.12905 | 0.99773 | -0.015809 | 0.99679 | -0.022389 | 47.7981
13 | -0.17197 | -0.043224 | 0.17235 | 0.04337 | 0.0003794 | 0.00014544 | 0.25652 | 0.25652 | 0.25652 | 0.99773 | -0.015809 | 1 | 0 | 47.5037
14 | 0.0035577 | 0.0008912 | -0.0035576 | -0.00089123 | 1.0761e-07 | -3.6552e-08 | 0.0053405 | 0.0053405 | 0.0053405 | 0.99124 | -0.061401 | 0.99121 | -0.06162 | 1.978
15 | 0.079352 | 0.019945 | -0.079049 | -0.019829 | 0.00030303 | 0.0001161 | 0.11848 | 0.11848 | 0.11848 | 0.99679 | -0.022389 | 0.99286 | -0.049922 | 43.8811
16 | 0.026036 | 0.0065322 | -0.025987 | -0.0065142 | 4.8537e-05 | 1.799e-05 | 0.038744 | 0.038744 | 0.038744 | 1 | 0 | 0.99808 | -0.013462 | 14.3496
17 | 0.0026003 | 0.00065131 | -0.0026 | -0.00065161 | 3.1093e-07 | -3.0187e-07 | 0.0039034 | 0.0039036 | 0.0039036 | 0.99121 | -0.06162 | 0.99109 | -0.062484 | 1.4458
18 | 0.021408 | 0.0053674 | -0.021396 | -0.0053631 | 1.1849e-05 | 4.3187e-06 | 0.032085 | 0.032086 | 0.032086 | 0.99286 | -0.049922 | 0.99229 | -0.053919 | 11.8835
19 | 0.057641 | 0.014462 | -0.057628 | -0.014457 | 1.2766e-05 | 4.8746e-06 | 0.086393 | 0.086393 | 0.086393 | 0.99286 | -0.049922 | 0.99263 | -0.051519 | 31.9976
20 | 0.018941 | 0.0047484 | -0.018931 | -0.0047448 | 1.0106e-05 | 3.6216e-06 | 0.02824 | 0.02824 | 0.02824 | 0.99808 | -0.013462 | 0.99753 | -0.017316 | 10.4592
21 | -0.0059536 | -0.0014921 | 0.0059548 | 0.0014923 | 1.1532e-06 | 1.4899e-07 | 0.0089658 | 0.0089657 | 0.0089658 | 0.9881 | -0.083535 | 0.9883 | -0.082136 | 3.3207
22 | -0.0082086 | -0.0020571 | 0.0082098 | 0.0020574 | 1.2685e-06 | 3.1732e-07 | 0.012359 | 0.012359 | 0.012359 | 0.9883 | -0.082136 | 0.98846 | -0.08102 | 4.5774
23 | -0.015374 | -0.0038521 | 0.015377 | 0.0038532 | 2.9582e-06 | 1.0243e-06 | 0.023143 | 0.023143 | 0.023143 | 0.98846 | -0.08102 | 0.98865 | -0.079629 | 8.5715
24 | 0.004115 | 0.0010306 | -0.0041133 | -0.0010309 | 1.7561e-06 | -2.6422e-07 | 0.0061945 | 0.0061948 | 0.0061948 | 0.98846 | -0.08102 | 0.98802 | -0.084105 | 2.2944
25 | -0.017783 | -0.0044563 | 0.0178 | 0.0044625 | 1.7462e-05 | 6.2146e-06 | 0.026765 | 0.026765 | 0.026765 | 0.98865 | -0.079629 | 0.98965 | -0.072541 | 9.9129
26 | -0.0178 | -0.0044625 | 0.017826 | 0.0044715 | 2.5332e-05 | 9.0138e-06 | 0.026765 | 0.026764 | 0.026765 | 0.98965 | -0.072541 | 0.99111 | -0.06228 | 9.9128
27 | -0.0059536 | -0.0014921 | 0.0059542 | 0.0014922 | 6.2229e-07 | 7.4507e-08 | 0.0088843 | 0.0088843 | 0.0088843 | 0.99716 | -0.019887 | 0.99727 | -0.019132 | 3.2905
28 | -0.012764 | -0.0031988 | 0.012767 | 0.0031998 | 3.2099e-06 | 1.0495e-06 | 0.019045 | 0.019044 | 0.019045 | 0.99727 | -0.019132 | 0.99753 | -0.017316 | 7.0535
29 | 0.0073885 | 0.0018517 | -0.0073868 | -0.0018513 | 1.6869e-06 | 3.6577e-07 | 0.011093 | 0.011093 | 0.011093 | 0.99111 | -0.06228 | 0.99087 | -0.06393 | 4.1085
30 | -0.025214 | -0.0063232 | 0.025252 | 0.0063371 | 3.7666e-05 | 1.3943e-05 | 0.037857 | 0.037857 | 0.037857 | 0.99111 | -0.06228 | 0.99263 | -0.051519 | 14.0212
31 | 0.032377 | 0.00812 | -0.032332 | -0.0081033 | 4.4462e-05 | 1.671e-05 | 0.048536 | 0.048537 | 0.048537 | 0.99263 | -0.051519 | 0.99123 | -0.061438 | 17.9765
32 | 0.0089266 | 0.0022373 | -0.0089238 | -0.0022365 | 2.7633e-06 | 7.4503e-07 | 0.0134 | 0.013401 | 0.013401 | 0.99123 | -0.061438 | 0.99091 | -0.063675 | 4.9632
33 | 0.018705 | 0.0046886 | -0.018702 | -0.0046876 | 2.8355e-06 | 1.016e-06 | 0.02805 | 0.02805 | 0.02805 | 0.99229 | -0.053919 | 0.99214 | -0.055014 | 10.3889
34 | 0.010455 | 0.0026205 | -0.010448 | -0.0026185 | 6.6088e-06 | 1.9859e-06 | 0.01568 | 0.01568 | 0.01568 | 0.99214 | -0.055014 | 0.99149 | -0.059581 | 5.8075

## res_trafo
| p_hv_mw | q_hv_mvar | p_lv_mw | q_lv_mvar | pl_mw | ql_mvar | i_hv_ka | i_lv_ka | vm_hv_pu | va_hv_degree | vm_lv_pu | va_lv_degree | loading_percent
0 | 2.5187e-16 | 8.8016e-16 | 0.00079998 | 7.4552e-08 | 0.00079998 | 7.4552e-08 | 2.6429e-17 | 0.0011547 | 0.99998 | 149.9947 | 1 | 0 | 0.31999

## res_ext_grid
| p_mw | q_mvar
0 | 0.20411 | 0.051136

## res_load
| p_mw | q_mvar
0 | 0.012298 | 0.0030822
1 | 0.0033848 | 0.00084832
2 | 0.0039943 | 0.0010011
3 | 0.0050498 | 0.0012656
4 | 0.010013 | 0.0025095
5 | 0.0069944 | 0.001753
6 | 0.036503 | 0.0091486
7 | 0.0026878 | 0.00067362
8 | 0.00051151 | 0.0001282
9 | 0.0070847 | 0.0017756
10 | 0.0049251 | 0.0012343
11 | 0.0009573 | 0.00023992
12 | 0.0070457 | 0.0017658
13 | 0.0026 | 0.00065161
14 | 0.0059536 | 0.0014921
15 | 0.0022538 | 0.00056485
16 | 0.0030487 | 0.00076409
17 | 0.0024064 | 0.00060309
18 | 0.0041133 | 0.0010309
19 | 0.0059536 | 0.0014921
20 | 0.0068094 | 0.0017066
21 | 0.0061643 | 0.0015449
22 | 0.0073868 | 0.0018513
23 | 0.023406 | 0.005866
24 | 0.0089238 | 0.0022365
25 | 0.0026912 | 0.00067447
26 | 0.0082478 | 0.0020671
27 | 0.010448 | 0.0026185

## dtypes
| element | column | dtype
0 | bus | name | object
1 | bus | vn_kv | float64
2 | bus | type | object
3 | bus | zone | object
4 | bus | in_service | bool
5 | load | name | object
6 | load | bus | uint32
7 | load | p_mw | float64
8 | load | q_mvar | float64
9 | load | const_z_percent | float64
10 | load | const_i_percent | float64
11 | load | sn_mva | float64
12 | load | scaling | float64
13 | load | in_service | bool
14 | load | type | object
15 | ext_grid | name | object
16 | ext_grid | bus | uint32
17 | ext_grid | vm_pu | float64
18 | ext_grid | va_degree | float64
19 | ext_grid | slack_weight | float64
20 | ext_grid | in_service | bool
21 | line | name | object
22 | line | std_type | object
23 | line | from_bus | uint32
24 | line | to_bus | uint32
25 | line | length_km | float64
26 | line | r_ohm_per_km | float64
27 | line | x_ohm_per_km | float64
28 | line | c_nf_per_km | float64
29 | line | g_us_per_km | float64
30 | line | max_i_ka | float64
31 | line | df | float64
32 | line | parallel | uint32
33 | line | type | object
34 | line | in_service | bool
35 | trafo | name | object
36 | trafo | std_type | object
37 | trafo | hv_bus | uint32
38 | trafo | lv_bus | uint32
39 | trafo | sn_mva | float64
40 | trafo | vn_hv_kv | float64
41 | trafo | vn_lv_kv | float64
42 | trafo | vk_percent | float64
43 | trafo | vkr_percent | float64
44 | trafo | pfe_kw | float64
45 | trafo | i0_percent | float64
46 | trafo | shift_degree | float64
47 | trafo | tap_side | object
48 | trafo | tap_neutral | int32
49 | trafo | tap_min | int32
50 | trafo | tap_max | int32
51 | trafo | tap_step_percent | float64
52 | trafo | tap_step_degree | float64
53 | trafo | tap_pos | int32
54 | trafo | tap_phase_shifter | bool
55 | trafo | parallel | uint32
56 | trafo | df | float64
57 | trafo | in_service | bool
58 | line_geodata | coords | object
59 | bus_geodata | x | float64
60 | bus_geodata | y | float64
61 | bus_geodata | coords | object
62 | res_bus | vm_pu | float64
63 | res_bus | va_degree | float64
64 | res_bus | p_mw | float64
65 | res_bus | q_mvar | float64
66 | res_line | p_from_mw | float64
67 | res_line | q_from_mvar | float64
68 | res_line | p_to_mw | float64
69 | res_line | q_to_mvar | float64
70 | res_line | pl_mw | float64
71 | res_line | ql_mvar | float64
72 | res_line | i_from_ka | float64
73 | res_line | i_to_ka | float64
74 | res_line | i_ka | float64
75 | res_line | vm_from_pu | float64
76 | res_line | va_from_degree | float64
77 | res_line | vm_to_pu | float64
78 | res_line | va_to_degree | float64
79 | res_line | loading_percent | float64
80 | res_trafo | p_hv_mw | float64
81 | res_trafo | q_hv_mvar | float64
82 | res_trafo | p_lv_mw | float64
83 | res_trafo | q_lv_mvar | float64
84 | res_trafo | pl_mw | float64
85 | res_trafo | ql_mvar | float64
86 | res_trafo | i_hv_ka | float64
87 | res_trafo | i_lv_ka | float64
88 | res_trafo | vm_hv_pu | float64
89 | res_trafo | va_hv_degree | float64
90 | res_trafo | vm_lv_pu | float64
91 | res_trafo | va_lv_degree | float64
92 | res_trafo | loading_percent | float64
93 | res_ext_grid | p_mw | float64
94 | res_ext_grid | q_mvar | float64
95 | res_load | p_mw | float64
96 | res_load | q_mvar | float64

## parameters
| version | format_version | converged | OPF_converged | name | f_hz | sn_mva
0 | 2.14.6 | 2.14.0 | TRUE | FALSE |  | 50 | 1