## bus
| name | vn_kv | type | zone | in_service
0 | bus_LV_1097-16_0_4_node_0 | 0.4 | n |  | TRUE
1 | bus_LV_1097-16_0_4_node_1 | 0.4 | n |  | TRUE
2 | bus_LV_1097-16_0_4_node_2 | 0.4 | n |  | TRUE
3 | bus_LV_1097-16_0_4_node_3 | 0.4 | n |  | TRUE
4 | bus_LV_1097-16_0_4_node_5 | 0.4 | n |  | TRUE
5 | bus_LV_1097-16_0_4_node_6 | 0.4 | n |  | TRUE
6 | bus_LV_1097-16_0_4_node_35 | 0.4 | n |  | TRUE
7 | bus_LV_1097-16_0_4_node_18 | 0.4 | n |  | TRUE
8 | bus_LV_1097-16_0_4_node_20 | 0.4 | n |  | TRUE
9 | bus_LV_1097-16_0_4_node_22 | 0.4 | n |  | TRUE
10 | bus_LV_1097-16_0_4_node_15 | 0.4 | n |  | TRUE
11 | bus_LV_1097-16_0_4_node_34 | 0.4 | n |  | TRUE
12 | bus_LV_1097-16_0_4_node_16 | 0.4 | n |  | TRUE
13 | bus_LV_1097-16_0_4_node_7 | 0.4 | n |  | TRUE
14 | bus_LV_1097-16_0_4_node_8 | 0.4 | n |  | TRUE
15 | bus_LV_1097-16_0_4_node_9 | 0.4 | n |  | TRUE
16 | bus_LV_1097-16_0_4_node_10 | 0.4 | n |  | TRUE
17 | bus_LV_1097-16_0_4_node_11 | 0.4 | n |  | TRUE
18 | bus_LV_1097-16_0_4_node_12 | 0.4 | n |  | TRUE
19 | bus_LV_1097-16_0_4_node_14 | 0.4 | n |  | TRUE
20 | bus_LV_1097-16_0_4_node_13 | 0.4 | n |  | TRUE
21 | bus_LV_1097-16_0_4_node_24 | 0.4 | n |  | TRUE
22 | bus_LV_1097-16_0_4_node_23 | 0.4 | n |  | TRUE
23 | bus_LV_1097-16_0_4_node_21 | 0.4 | n |  | TRUE
24 | bus_LV_1097-16_0_4_node_27 | 0.4 | n |  | TRUE
25 | bus_LV_1097-16_0_4_node_17 | 0.4 | n |  | TRUE
26 | bus_LV_1097-16_0_4_node_19 | 0.4 | n |  | TRUE
27 | bus_LV_1097-16_0_4_node_25 | 0.4 | n |  | TRUE
28 | bus_LV_1097-16_0_4_node_26 | 0.4 | n |  | TRUE
29 | bus_LV_1097-16_0_4_node_28 | 0.4 | n |  | TRUE
30 | bus_LV_1097-16_0_4_node_31 | 0.4 | n |  | TRUE
31 | bus_LV_1097-16_0_4_node_29 | 0.4 | n |  | TRUE
32 | bus_LV_1097-16_0_4_node_30 | 0.4 | n |  | TRUE
33 | bus_LV_1097-16_0_4_node_32 | 0.4 | n |  | TRUE
34 | bus_LV_1097-16_0_4_node_33 | 0.4 | n |  | TRUE
35 | bus_MV_473_2_node_63 | 20 | n |  | TRUE

## load
| name | bus | p_mw | q_mvar | const_z_percent | const_i_percent | sn_mva | scaling | in_service | type
0 | LV_1097-16_0_4_load_0 | 0 | 0.030302 | 0.0075943 | 0 | 0 |  | 1 | TRUE | wye
1 | LV_1097-16_0_4_load_1 | 1 | 0.038734 | 0.0097077 | 0 | 0 |  | 1 | TRUE | wye
2 | LV_1097-16_0_4_load_3 | 3 | 0.0019477 | 0.00048815 | 0 | 0 |  | 1 | TRUE | wye
3 | LV_1097-16_0_4_load_6 | 5 | 0.001377 | 0.00034512 | 0 | 0 |  | 1 | TRUE | wye
4 | LV_1097-16_0_4_load_20 | 8 | 0.0039073 | 0.00097926 | 0 | 0 |  | 1 | TRUE | wye
5 | LV_1097-16_0_4_load_22 | 9 | 0.0030673 | 0.00076875 | 0 | 0 |  | 1 | TRUE | wye
6 | LV_1097-16_0_4_load_34 | 11 | 0.0016128 | 0.0004042 | 0 | 0 |  | 1 | TRUE | wye
7 | LV_1097-16_0_4_load_16 | 12 | 0.0021553 | 0.00054016 | 0 | 0 |  | 1 | TRUE | wye
8 | LV_1097-16_0_4_load_7 | 13 | 0.0023924 | 0.0005996 | 0 | 0 |  | 1 | TRUE | wye
9 | LV_1097-16_0_4_load_8 | 14 | 0.0026342 | 0.00066019 | 0 | 0 |  | 1 | TRUE | wye
10 | LV_1097-16_0_4_load_9 | 15 | 0.0018352 | 0.00045995 | 0 | 0 |  | 1 | TRUE | wye
11 | LV_1097-16_0_4_load_10 | 16 | 0.0013203 | 0.00033089 | 0 | 0 |  | 1 | TRUE | wye
12 | LV_1097-16_0_4_load_11 | 17 | 0.0021317 | 0.00053425 | 0 | 0 |  | 1 | TRUE | wye
13 | LV_1097-16_0_4_load_14 | 19 | 0.0046094 | 0.0011552 | 0 | 0 |  | 1 | TRUE | wye
14 | LV_1097-16_0_4_load_13 | 20 | 0.0015491 | 0.00038823 | 0 | 0 |  | 1 | TRUE | wye
15 | LV_1097-16_0_4_load_23 | 22 | 0.0015497 | 0.0003884 | 0 | 0 |  | 1 | TRUE | wye
16 | LV_1097-16_0_4_load_27 | 24 | 0.0022146 | 0.00055503 | 0 | 0 |  | 1 | TRUE | wye
17 | LV_1097-16_0_4_load_17 | 25 | 0.0018963 | 0.00047525 | 0 | 0 |  | 1 | TRUE | wye
18 | LV_1097-16_0_4_load_19 | 26 | 0.0018291 | 0.00045843 | 0 | 0 |  | 1 | TRUE | wye
19 | LV_1097-16_0_4_load_25 | 27 | 0.0030852 | 0.00077323 | 0 | 0 |  | 1 | TRUE | wye
20 | LV_1097-16_0_4_load_26 | 28 | 0.0034646 | 0.00086832 | 0 | 0 |  | 1 | TRUE | wye
21 | LV_1097-16_0_4_load_28 | 29 | 0.028202 | 0.007068 | 0 | 0 |  | 1 | TRUE | wye
22 | LV_1097-16_0_4_load_31 | 30 | 0.02797 | 0.0070099 | 0 | 0 |  | 1 | TRUE | wye
23 | LV_1097-16_0_4_load_29 | 31 | 0.01229 | 0.0030803 | 0 | 0 |  | 1 | TRUE | wye
24 | LV_1097-16_0_4_load_30 | 32 | 0.011481 | 0.0028775 | 0 | 0 |  | 1 | TRUE | wye
25 | LV_1097-16_0_4_load_32 | 33 | 0.013951 | 0.0034964 | 0 | 0 |  | 1 | TRUE | wye
26 | LV_1097-16_0_4_load_33 | 34 | 0.0014374 | 0.00036025 | 0 | 0 |  | 1 | TRUE | wye

## ext_grid
| name | bus | vm_pu | va_degree | slack_weight | in_service
0 |  | 23 | 1 | 0 | 1 | TRUE

## line
| name | std_type | from_bus | to_bus | length_km | r_ohm_per_km | x_ohm_per_km | c_nf_per_km | g_us_per_km | max_i_ka | df | parallel | type | in_service
0 | LV_1097-16_0_4_line_0 | NAYY 4x150 SE | 0 | 1 | 0.05509 | 0.208 | 0.08 | 261 | 0 | 0.27 | 1 | 1 | cs | TRUE
1 | LV_1097-16_0_4_line_1 | NAYY 4x150 SE | 0 | 2 | 0.018778 | 0.208 | 0.08 | 261 | 0 | 0.27 | 1 | 1 | cs | TRUE
2 | LV_1097-16_0_4_line_2 | NAYY 4x150 SE | 1 | 3 | 0.018986 | 0.208 | 0.08 | 261 | 0 | 0.27 | 1 | 1 | cs | TRUE
3 | LV_1097-16_0_4_line_3 | NAYY 4x150 SE | 2 | 4 | 0.024923 | 0.208 | 0.08 | 261 | 0 | 0.27 | 1 | 1 | cs | TRUE
4 | LV_1097-16_0_4_line_4 | NAYY 4x150 SE | 3 | 5 | 0.023008 | 0.208 | 0.08 | 261 | 0 | 0.27 | 1 | 1 | cs | TRUE
5 | LV_1097-16_0_4_line_5 | NAYY 4x150 SE | 4 | 6 | 0.077204 | 0.208 | 0.08 | 261 | 0 | 0.27 | 1 | 1 | cs | TRUE
6 | LV_1097-16_0_4_line_6 | NAYY 4x150 SE | 5 | 7 | 0.0086187 | 0.208 | 0.08 | 261 | 0 | 0.27 | 1 | 2 | cs | TRUE
7 | LV_1097-16_0_4_line_7 | NAYY 4x150 SE | 6 | 11 | 0.10266 | 0.208 | 0.08 | 261 | 0 | 0.27 | 1 | 1 | cs | TRUE
8 | LV_1097-16_0_4_line_8 | NAYY 4x150 SE | 7 | 12 | 0.033402 | 0.208 | 0.08 | 261 | 0 | 0.27 | 1 | 3 | cs | TRUE
9 | LV_1097-16_0_4_line_9 | NAYY 4x150 SE | 7 | 8 | 0.058412 | 0.208 | 0.08 | 261 | 0 | 0.27 | 1 | 1 | cs | TRUE
10 | LV_1097-16_0_4_line_10 | NAYY 4x150 SE | 9 | 10 | 0.017824 | 0.208 | 0.08 | 261 | 0 | 0.27 | 1 | 1 | cs | TRUE
11 | LV_1097-16_0_4_line_11 | NAYY 4x150 SE | 10 | 23 | 0.0391 | 0.208 | 0.08 | 261 | 0 | 0.27 | 1 | 3 | cs | TRUE
12 | LV_1097-16_0_4_line_12 | NAYY 4x150 SE | 10 | 19 | 0.066805 | 0.208 | 0.08 | 261 | 0 | 0.27 | 1 | 3 | cs | TRUE
13 | LV_1097-16_0_4_line_13 | NAYY 4x150 SE | 11 | 34 | 0.013596 | 0.208 | 0.08 | 261 | 0 | 0.27 | 1 | 1 | cs | TRUE
14 | LV_1097-16_0_4_line_14 | NAYY 4x150 SE | 12 | 25 | 0.02088 | 0.208 | 0.08 | 261 | 0 | 0.27 | 1 | 3 | cs | TRUE
15 | LV_1097-16_0_4_line_15 | NAYY 4x150 SE | 13 | 14 | 0.023832 | 0.208 | 0.08 | 261 | 0 | 0.27 | 1 | 3 | cs | TRUE
16 | LV_1097-16_0_4_line_16 | NAYY 4x150 SE | 13 | 15 | 0.0073338 | 0.208 | 0.08 | 261 | 0 | 0.27 | 1 | 3 | cs | TRUE
17 | LV_1097-16_0_4_line_17 | NAYY 4x150 SE | 14 | 16 | 0.029586 | 0.208 | 0.08 | 261 | 0 | 0.27 | 1 | 3 | cs | TRUE
18 | LV_1097-16_0_4_line_18 | NAYY 4x150 SE | 15 | 17 | 0.015163 | 0.208 | 0.08 | 261 | 0 | 0.27 | 1 | 3 | cs | TRUE
19 | LV_1097-16_0_4_line_19 | NAYY 4x150 SE | 16 | 18 | 0.041055 | 0.208 | 0.08 | 261 | 0 | 0.27 | 1 | 3 | cs | TRUE
20 | LV_1097-16_0_4_line_20 | NAYY 4x150 SE | 17 | 19 | 0.028831 | 0.208 | 0.08 | 261 | 0 | 0.27 | 1 | 3 | cs | TRUE
21 | LV_1097-16_0_4_line_21 | NAYY 4x150 SE | 18 | 20 | 0.045175 | 0.208 | 0.08 | 261 | 0 | 0.27 | 1 | 3 | cs | TRUE
22 | LV_1097-16_0_4_line_22 | NAYY 4x150 SE | 20 | 21 | 0.024713 | 0.208 | 0.08 | 261 | 0 | 0.27 | 1 | 3 | cs | TRUE
23 | LV_1097-16_0_4_line_23 | NAYY 4x150 SE | 21 | 22 | 0.037136 | 0.208 | 0.08 | 261 | 0 | 0.27 | 1 | 3 | cs | TRUE
24 | LV_1097-16_0_4_line_24 | NAYY 4x150 SE | 22 | 26 | 0.021002 | 0.208 | 0.08 | 261 | 0 | 0.27 | 1 | 3 | cs | TRUE
25 | LV_1097-16_0_4_line_25 | NAYY 4x150 SE | 23 | 24 | 0.038864 | 0.208 | 0.08 | 261 | 0 | 0.27 | 1 | 1 | cs | TRUE
26 | LV_1097-16_0_4_line_26 | NAYY 4x150 SE | 24 | 27 | 0.0020407 | 0.208 | 0.08 | 261 | 0 | 0.27 | 1 | 1 | cs | TRUE
27 | LV_1097-16_0_4_line_27 | NAYY 4x150 SE | 25 | 26 | 0.026861 | 0.208 | 0.08 | 261 | 0 | 0.27 | 1 | 3 | cs | TRUE
28 | LV_1097-16_0_4_line_28 | NAYY 4x150 SE | 27 | 28 | 0.0035874 | 0.208 | 0.08 | 261 | 0 | 0.27 | 1 | 1 | cs | TRUE
29 | LV_1097-16_0_4_line_29 | NAYY 4x150 SE | 28 | 29 | 0.037292 | 0.208 | 0.08 | 261 | 0 | 0.27 | 1 | 1 | cs | TRUE
30 | LV_1097-16_0_4_line_30 | NAYY 4x150 SE | 29 | 30 | 0.036732 | 0.208 | 0.08 | 261 | 0 | 0.27 | 1 | 1 | cs | TRUE
31 | LV_1097-16_0_4_line_31 | NAYY 4x150 SE | 30 | 31 | 0.02135 | 0.208 | 0.08 | 261 | 0 | 0.27 | 1 | 1 | cs | TRUE
32 | LV_1097-16_0_4_line_32 | NAYY 4x150 SE | 31 | 32 | 0.022686 | 0.208 | 0.08 | 261 | 0 | 0.27 | 1 | 1 | cs | TRUE
33 | LV_1097-16_0_4_line_33 | NAYY 4x150 SE | 32 | 33 | 0.03118 | 0.208 | 0.08 | 261 | 0 | 0.27 | 1 | 1 | cs | TRUE

## trafo
| name | std_type | hv_bus | lv_bus | sn_mva | vn_hv_kv | vn_lv_kv | vk_percent | vkr_percent | pfe_kw | i0_percent | shift_degree | tap_side | tap_neutral | tap_min | tap_max | tap_step_percent | tap_step_degree | tap_pos | tap_phase_shifter | parallel | df | in_service
0 | LV_1097-16_0_4_trafo_21 | 0.25 MVA 20/0.4 kV | 35 | 23 | 0.25 | 20 | 0.4 | 6 | 1.44 | 0.8 | 0.32 | 150 | hv | 0 | -2 | 2 | 2.5 | 0 | 0 | FALSE | 1 | 1 | TRUE

## line_geodata
| x0 | y0 | x1 | y1 | x2 | y2 | x3 | y3 | x4 | y4 | x5 | y5 | x6 | y6 | x7 | y7
0 | 2654221.501 | 1230121.1435 | 2654224.3371 | 1230126.4221 | 2654224.4983 | 1230135.3293 | 2654236.9187 | 1230173.5508
1 | 2654212.6133 | 1230104.6014 | 2654221.501 | 1230121.1435
2 | 2654236.9187 | 1230173.5508 | 2654238.8879 | 1230179.6108 | 2654239.3569 | 1230186.3305 | 2654237.8809 | 1230192.0206 | 2654237.8809 | 1230192.0206
3 | 2654212.6133 | 1230104.6014 | 2654226.4984 | 1230095.4221 | 2654231.0989 | 1230088.493
4 | 2654237.8809 | 1230192.0206 | 2654224.6604 | 1230210.851
5 | 2654231.0989 | 1230088.493 | 2654225.9939 | 1230083.4543 | 2654223.6278 | 1230077.1176 | 2654224.95 | 1230067.5236 | 2654234.5141 | 1230051.2337 | 2654248.0115 | 1230034.7463 | 2654252.0544 | 1230029.9912 | 2654256.7244 | 1230024.5859
6 | 2654219.708 | 1230217.9048 | 2654224.6604 | 1230210.851
7 | 2654256.7244 | 1230024.5859 | 2654358.7165 | 1230012.8621
8 | 2654219.708 | 1230217.9048 | 2654221.2386 | 1230220.3425 | 2654233.3987 | 1230248.3396
9 | 2654219.708 | 1230217.9048 | 2654217.1841 | 1230213.9126 | 2654183.4493 | 1230172.1453
10 | 2654303.2353 | 1230142.2851 | 2654292.5009 | 1230128.0555
11 | 2654303.2353 | 1230142.2851 | 2654327.5199 | 1230172.9819
12 | 2654303.2353 | 1230142.2851 | 2654281.3313 | 1230166.1004 | 2654280.6546 | 1230170.5304 | 2654281.8614 | 1230177.7348 | 2654290.4772 | 1230198.6948
13 | 2654371.3698 | 1230007.9467 | 2654362.1092 | 1230011.9064 | 2654358.7165 | 1230012.8621
14 | 2654241.297 | 1230267.6676 | 2654234.1252 | 1230250.0122 | 2654233.3987 | 1230248.3396
15 | 2654309.9918 | 1230246.1689 | 2654314.2212 | 1230256.458 | 2654318.1503 | 1230268.5424
16 | 2654309.9918 | 1230246.1689 | 2654307.2036 | 1230239.3859
17 | 2654327.2984 | 1230296.6784 | 2654318.1503 | 1230268.5424
18 | 2654301.4386 | 1230225.3612 | 2654307.2036 | 1230239.3859
19 | 2654339.9929 | 1230335.7216 | 2654327.2984 | 1230296.6784
20 | 2654301.4386 | 1230225.3612 | 2654290.4772 | 1230198.6948
21 | 2654339.9929 | 1230335.7216 | 2654295.4017 | 1230342.961
22 | 2654271.0078 | 1230346.9213 | 2654295.4017 | 1230342.961
23 | 2654271.0078 | 1230346.9213 | 2654270.6624 | 1230339.9582 | 2654259.3103 | 1230312.0119
24 | 2654251.4061 | 1230292.5538 | 2654259.3103 | 1230312.0119
25 | 2654327.5199 | 1230172.9819 | 2654334.6874 | 1230170.3012 | 2654340.8131 | 1230168.8895 | 2654365.7192 | 1230167.9221
26 | 2654367.7584 | 1230167.8429 | 2654365.7192 | 1230167.9221
27 | 2654251.4061 | 1230292.5538 | 2654241.297 | 1230267.6676
28 | 2654367.7584 | 1230167.8429 | 2654371.3431 | 1230167.7037
29 | 2654371.3431 | 1230167.7037 | 2654385.3003 | 1230167.1616 | 2654398.9955 | 1230165.4968 | 2654407.9872 | 1230162.3449
30 | 2654440.1025 | 1230144.5959 | 2654410.4018 | 1230161.4985 | 2654407.9872 | 1230162.3449
31 | 2654458.4062 | 1230133.6248 | 2654452.1442 | 1230137.7431 | 2654440.1025 | 1230144.5959
32 | 2654458.4062 | 1230133.6248 | 2654459.0638 | 1230133.1924 | 2654469.724 | 1230124.6512 | 2654475.2011 | 1230118.4965
33 | 2654475.2011 | 1230118.4965 | 2654484.7787 | 1230107.7338 | 2654494.4476 | 1230094.0286

## bus_geodata
| x | y | coords
0 | 2654221.501 | 1230121.1435
1 | 2654236.9187 | 1230173.5508
2 | 2654212.6133 | 1230104.6014
3 | 2654237.8809 | 1230192.0206
4 | 2654231.0989 | 1230088.493
5 | 2654224.6604 | 1230210.851
6 | 2654256.7244 | 1230024.5859
7 | 2654219.708 | 1230217.9048
8 | 2654183.4493 | 1230172.1453
9 | 2654292.5009 | 1230128.0555
10 | 2654303.2353 | 1230142.2851
11 | 2654358.7165 | 1230012.8621
12 | 2654233.3987 | 1230248.3396
13 | 2654309.9918 | 1230246.1689
14 | 2654318.1503 | 1230268.5424
15 | 2654307.2036 | 1230239.3859
16 | 2654327.2984 | 1230296.6784
17 | 2654301.4386 | 1230225.3612
18 | 2654339.9929 | 1230335.7216
19 | 2654290.4772 | 1230198.6948
20 | 2654295.4017 | 1230342.961
21 | 2654271.0078 | 1230346.9213
22 | 2654259.3103 | 1230312.0119
23 | 2654327.5199 | 1230172.9819
24 | 2654365.7192 | 1230167.9221
25 | 2654241.297 | 1230267.6676
26 | 2654251.4061 | 1230292.5538
27 | 2654367.7584 | 1230167.8429
28 | 2654371.3431 | 1230167.7037
29 | 2654407.9872 | 1230162.3449
30 | 2654440.1025 | 1230144.5959
31 | 2654458.4062 | 1230133.6248
32 | 2654475.2011 | 1230118.4965
33 | 2654494.4476 | 1230094.0286
34 | 2654371.3698 | 1230007.9467
35 | 2654388.531 | 1230252.034

## line_std_types
| c_nf_per_km | r_ohm_per_km | x_ohm_per_km | max_i_ka | type | q_mm2 | alpha | voltage_rating
NAYY 4x50 SE | 210 | 0.642 | 0.083 | 0.142 | cs | 50 | 0.00403 | LV
NAYY 4x120 SE | 264 | 0.225 | 0.08 | 0.242 | cs | 120 | 0.00403 | LV
NAYY 4x150 SE | 261 | 0.208 | 0.08 | 0.27 | cs | 150 | 0.00403 | LV
NA2XS2Y 1x95 RM/25 12/20 kV | 216 | 0.313 | 0.132 | 0.252 | cs | 95 | 0.00403 | MV
NA2XS2Y 1x185 RM/25 12/20 kV | 273 | 0.161 | 0.117 | 0.362 | cs | 185 | 0.00403 | MV
NA2XS2Y 1x240 RM/25 12/20 kV | 304 | 0.122 | 0.112 | 0.421 | cs | 240 | 0.00403 | MV
NA2XS2Y 1x95 RM/25 6/10 kV | 315 | 0.313 | 0.123 | 0.249 | cs | 95 | 0.00403 | MV
NA2XS2Y 1x185 RM/25 6/10 kV | 406 | 0.161 | 0.11 | 0.358 | cs | 185 | 0.00403 | MV
NA2XS2Y 1x240 RM/25 6/10 kV | 456 | 0.122 | 0.105 | 0.416 | cs | 240 | 0.00403 | MV
NA2XS2Y 1x150 RM/25 12/20 kV | 250 | 0.206 | 0.116 | 0.319 | cs | 150 | 0.00403 | MV
NA2XS2Y 1x120 RM/25 12/20 kV | 230 | 0.253 | 0.119 | 0.283 | cs | 120 | 0.00403 | MV
NA2XS2Y 1x70 RM/25 12/20 kV | 190 | 0.443 | 0.132 | 0.22 | cs | 70 | 0.00403 | MV
NA2XS2Y 1x150 RM/25 6/10 kV | 360 | 0.206 | 0.11 | 0.315 | cs | 150 | 0.00403 | MV
NA2XS2Y 1x120 RM/25 6/10 kV | 340 | 0.253 | 0.113 | 0.28 | cs | 120 | 0.00403 | MV
NA2XS2Y 1x70 RM/25 6/10 kV | 280 | 0.443 | 0.123 | 0.217 | cs | 70 | 0.00403 | MV
N2XS(FL)2Y 1x120 RM/35 64/110 kV | 112 | 0.153 | 0.166 | 0.366 | cs | 120 | 0.00393 | HV
N2XS(FL)2Y 1x185 RM/35 64/110 kV | 125 | 0.099 | 0.156 | 0.457 | cs | 185 | 0.00393 | HV
N2XS(FL)2Y 1x240 RM/35 64/110 kV | 135 | 0.075 | 0.149 | 0.526 | cs | 240 | 0.00393 | HV
N2XS(FL)2Y 1x300 RM/35 64/110 kV | 144 | 0.06 | 0.144 | 0.588 | cs | 300 | 0.00393 | HV
15-AL1/3-ST1A 0.4 | 11 | 1.8769 | 0.35 | 0.105 | ol | 16 | 0.00403 | LV
24-AL1/4-ST1A 0.4 | 11.25 | 1.2012 | 0.335 | 0.14 | ol | 24 | 0.00403 | LV
48-AL1/8-ST1A 0.4 | 12.2 | 0.5939 | 0.3 | 0.21 | ol | 48 | 0.00403 | LV
94-AL1/15-ST1A 0.4 | 13.2 | 0.306 | 0.29 | 0.35 | ol | 94 | 0.00403 | LV
34-AL1/6-ST1A 10.0 | 9.7 | 0.8342 | 0.36 | 0.17 | ol | 34 | 0.00403 | MV
48-AL1/8-ST1A 10.0 | 10.1 | 0.5939 | 0.35 | 0.21 | ol | 48 | 0.00403 | MV
70-AL1/11-ST1A 10.0 | 10.4 | 0.4132 | 0.339 | 0.29 | ol | 70 | 0.00403 | MV
94-AL1/15-ST1A 10.0 | 10.75 | 0.306 | 0.33 | 0.35 | ol | 94 | 0.00403 | MV
122-AL1/20-ST1A 10.0 | 11.1 | 0.2376 | 0.323 | 0.41 | ol | 122 | 0.00403 | MV
149-AL1/24-ST1A 10.0 | 11.25 | 0.194 | 0.315 | 0.47 | ol | 149 | 0.00403 | MV
34-AL1/6-ST1A 20.0 | 9.15 | 0.8342 | 0.382 | 0.17 | ol | 34 | 0.00403 | MV
48-AL1/8-ST1A 20.0 | 9.5 | 0.5939 | 0.372 | 0.21 | ol | 48 | 0.00403 | MV
70-AL1/11-ST1A 20.0 | 9.7 | 0.4132 | 0.36 | 0.29 | ol | 70 | 0.00403 | MV
94-AL1/15-ST1A 20.0 | 10 | 0.306 | 0.35 | 0.35 | ol | 94 | 0.00403 | MV
122-AL1/20-ST1A 20.0 | 10.3 | 0.2376 | 0.344 | 0.41 | ol | 122 | 0.00403 | MV
149-AL1/24-ST1A 20.0 | 10.5 | 0.194 | 0.337 | 0.47 | ol | 149 | 0.00403 | MV
184-AL1/30-ST1A 20.0 | 10.75 | 0.1571 | 0.33 | 0.535 | ol | 184 | 0.00403 | MV
243-AL1/39-ST1A 20.0 | 11 | 0.1188 | 0.32 | 0.645 | ol | 243 | 0.00403 | MV
48-AL1/8-ST1A 110.0 | 8 | 0.5939 | 0.46 | 0.21 | ol | 48 | 0.00403 | HV
70-AL1/11-ST1A 110.0 | 8.4 | 0.4132 | 0.45 | 0.29 | ol | 70 | 0.00403 | HV
94-AL1/15-ST1A 110.0 | 8.65 | 0.306 | 0.44 | 0.35 | ol | 94 | 0.00403 | HV
122-AL1/20-ST1A 110.0 | 8.5 | 0.2376 | 0.43 | 0.41 | ol | 122 | 0.00403 | HV
149-AL1/24-ST1A 110.0 | 8.75 | 0.194 | 0.41 | 0.47 | ol | 149 | 0.00403 | HV
184-AL1/30-ST1A 110.0 | 8.8 | 0.1571 | 0.4 | 0.535 | ol | 184 | 0.00403 | HV
243-AL1/39-ST1A 110.0 | 9 | 0.1188 | 0.39 | 0.645 | ol | 243 | 0.00403 | HV
305-AL1/39-ST1A 110.0 | 9.2 | 0.0949 | 0.38 | 0.74 | ol | 305 | 0.00403 | HV
490-AL1/64-ST1A 110.0 | 9.75 | 0.059 | 0.37 | 0.96 | ol | 490 | 0.00403 | HV
679-AL1/86-ST1A 110.0 | 9.95 | 0.042 | 0.36 | 1.15 | ol | 679 | 0.00403 | HV
490-AL1/64-ST1A 220.0 | 10 | 0.059 | 0.285 | 0.96 | ol | 490 | 0.00403 | HV
679-AL1/86-ST1A 220.0 | 11.7 | 0.042 | 0.275 | 1.15 | ol | 679 | 0.00403 | HV
490-AL1/64-ST1A 380.0 | 11 | 0.059 | 0.253 | 0.96 | ol | 490 | 0.00403 | HV
679-AL1/86-ST1A 380.0 | 14.6 | 0.042 | 0.25 | 1.15 | ol | 679 | 0.00403 | HV

## trafo_std_types
| i0_percent | pfe_kw | vkr_percent | sn_mva | vn_lv_kv | vn_hv_kv | vk_percent | shift_degree | vector_group | tap_side | tap_neutral | tap_min | tap_max | tap_step_degree | tap_step_percent | tap_phase_shifter
160 MVA 380/110 kV | 0.06 | 60 | 0.25 | 160 | 110 | 380 | 12.2 | 0 | Yy0 | hv | 0 | -9 | 9 | 0 | 1.5 | FALSE
100 MVA 220/110 kV | 0.06 | 55 | 0.26 | 100 | 110 | 220 | 12 | 0 | Yy0 | hv | 0 | -9 | 9 | 0 | 1.5 | FALSE
63 MVA 110/20 kV | 0.04 | 22 | 0.32 | 63 | 20 | 110 | 18 | 150 | YNd5 | hv | 0 | -9 | 9 | 0 | 1.5 | FALSE
40 MVA 110/20 kV | 0.05 | 18 | 0.34 | 40 | 20 | 110 | 16.2 | 150 | YNd5 | hv | 0 | -9 | 9 | 0 | 1.5 | FALSE
25 MVA 110/20 kV | 0.07 | 14 | 0.41 | 25 | 20 | 110 | 12 | 150 | YNd5 | hv | 0 | -9 | 9 | 0 | 1.5 | FALSE
63 MVA 110/10 kV | 0.04 | 22 | 0.32 | 63 | 10 | 110 | 18 | 150 | YNd5 | hv | 0 | -9 | 9 | 0 | 1.5 | FALSE
40 MVA 110/10 kV | 0.05 | 18 | 0.34 | 40 | 10 | 110 | 16.2 | 150 | YNd5 | hv | 0 | -9 | 9 | 0 | 1.5 | FALSE
25 MVA 110/10 kV | 0.07 | 14 | 0.41 | 25 | 10 | 110 | 12 | 150 | YNd5 | hv | 0 | -9 | 9 | 0 | 1.5 | FALSE
0.25 MVA 20/0.4 kV | 0.32 | 0.8 | 1.44 | 0.25 | 0.4 | 20 | 6 | 150 | Yzn5 | hv | 0 | -2 | 2 | 0 | 2.5 | FALSE
0.4 MVA 20/0.4 kV | 0.3375 | 1.35 | 1.425 | 0.4 | 0.4 | 20 | 6 | 150 | Dyn5 | hv | 0 | -2 | 2 | 0 | 2.5 | FALSE
0.63 MVA 20/0.4 kV | 0.2619 | 1.65 | 1.206 | 0.63 | 0.4 | 20 | 6 | 150 | Dyn5 | hv | 0 | -2 | 2 | 0 | 2.5 | FALSE
0.25 MVA 10/0.4 kV | 0.24 | 0.6 | 1.2 | 0.25 | 0.4 | 10 | 4 | 150 | Dyn5 | hv | 0 | -2 | 2 | 0 | 2.5 | FALSE
0.4 MVA 10/0.4 kV | 0.2375 | 0.95 | 1.325 | 0.4 | 0.4 | 10 | 4 | 150 | Dyn5 | hv | 0 | -2 | 2 | 0 | 2.5 | FALSE
0.63 MVA 10/0.4 kV | 0.1873 | 1.18 | 1.0794 | 0.63 | 0.4 | 10 | 4 | 150 | Dyn5 | hv | 0 | -2 | 2 | 0 | 2.5 | FALSE

## trafo3w_std_types
| sn_hv_mva | sn_mv_mva | sn_lv_mva | vn_hv_kv | vn_mv_kv | vn_lv_kv | vk_hv_percent | vk_mv_percent | vk_lv_percent | vkr_hv_percent | vkr_mv_percent | vkr_lv_percent | pfe_kw | i0_percent | shift_mv_degree | shift_lv_degree | vector_group | tap_side | tap_neutral | tap_min | tap_max | tap_step_percent
63/25/38 MVA 110/20/10 kV | 63 | 25 | 38 | 110 | 20 | 10 | 10.4 | 10.4 | 10.4 | 0.28 | 0.32 | 0.35 | 35 | 0.89 | 0 | 0 | YN0yn0yn0 | hv | 0 | -10 | 10 | 1.2
63/25/38 MVA 110/10/10 kV | 63 | 25 | 38 | 110 | 10 | 10 | 10.4 | 10.4 | 10.4 | 0.28 | 0.32 | 0.35 | 35 | 0.89 | 0 | 0 | YN0yn0yn0 | hv | 0 | -10 | 10 | 1.2

## fuse_std_types
| fuse_type | i_rated_a | t_avg | t_min | t_total | x_avg | x_min | x_total
HV 100A | HV 100A | 100 | 0 | [10.0, 3.64, 0.854, 0.281, 0.1, 0.0531, 0.022, 0.01] | [10.0, 4.267, 1.21, 0.403, 0.1, 0.058, 0.022, 0.01] | 0 | [300.0, 350.0, 450.0, 550.0, 700.0, 850.0, 1200.0, 1752.0] | [600.0, 700.0, 900.0, 1150.0, 1665.0, 2000.0, 3000.0, 4313.0]
HV 10A | HV 10A | 10 | 0 | [10.0, 1675.0, 0.344, 0.156, 0.1, 0.0417, 0.0171, 0.01] | [10.0, 1.3, 0.3, 0.155, 0.1, 0.0555, 0.023, 0.01] | 0 | [30.0, 32.0, 35.0, 37.0, 39.0, 50.0, 70.0, 88.0] | [60.0, 70.0, 80.0, 87.0, 94.0, 110.0, 150.0, 216.0]
HV 125A | HV 125A | 125 | 0 | [10.0, 1.82, 0.344, 0.1, 0.0467, 0.0269, 0.01] | [10.0, 2.478, 0.426, 0.1, 0.0427, 0.0211, 0.01] | 0 | [375.0, 500.0, 700.0, 925.0, 1200.0, 1500.0, 2341.0] | [750.0, 1000.0, 1500.0, 2200.0, 3000.0, 4000.0, 5765.0]
HV 160A | HV 160A | 160 | 0 | [10.0, 4.15, 1.03, 0.198, 0.1, 0.051, 0.0172, 0.01] | [10.0, 2.3, 0.734, 0.274, 0.1, 0.046, 0.0177, 0.01] | 0 | [480.0, 550.0, 700.0, 1000.0, 1260.0, 1600.0, 2500.0, 3227.0] | [960.0, 1300.0, 1700.0, 2200.0, 2996.0, 4000.0, 6000.0, 7946.0]
HV 16A | HV 16A | 16 | 0 | [10.0, 0.352, 0.164, 0.1, 0.0649, 0.0342, 0.01] | [10.0, 2.34, 0.722, 0.181, 0.1, 0.055, 0.0296, 0.01] | 0 | [48.0, 60.0, 65.0, 71.0, 80.0, 100.0, 162.0] | [96.0, 110.0, 125.0, 150.0, 168.0, 200.0, 250.0, 398.0]
HV 200A | HV 200A | 200 | 0 | [10.0, 4.267, 1.21, 0.403, 0.1, 0.058, 0.022, 0.01] | [10.0, 3.73, 1.654, 0.328, 0.1, 0.0531, 0.019, 0.01] | 0 | [600.0, 700.0, 900.0, 1150.0, 1665.0, 2000.0, 3000.0, 4313.0] | [1200.0, 1500.0, 1800.0, 2700.0, 3960.0, 5000.0, 7500.0, 10620.0]
HV 20A | HV 20A | 20 | 0 | [10.0, 1.3, 0.3, 0.155, 0.1, 0.0555, 0.023, 0.01] | [10.0, 1.3, 0.161, 0.1, 0.0611, 0.0399, 0.0141, 0.01] | 0 | [60.0, 70.0, 80.0, 87.0, 94.0, 110.0, 150.0, 216.0] | [120.0, 150.0, 200.0, 223.0, 260.0, 300.0, 450.0, 532.0]
HV 25A | HV 25A | 25 | 0 | [10.0, 2.512, 0.833, 0.299, 0.1, 0.0372, 0.0223, 0.01] | [10.0, 3.125, 0.597, 0.198, 0.1, 0.0378, 0.022, 0.01] | 0 | [75.0, 82.0, 90.0, 100.0, 124.0, 170.0, 200.0, 289.0] | [150.0, 170.0, 210.0, 250.0, 294.0, 400.0, 500.0, 711.0]
HV 31.5A | HV 31.5A | 31.5 | 0 | [10.0, 2.34, 0.722, 0.181, 0.1, 0.055, 0.0296, 0.01] | [10.0, 2.84, 0.368, 0.164, 0.1, 0.0621, 0.0378, 0.0195, 0.01] | 0 | [95.0, 110.0, 125.0, 150.0, 165.0, 200.0, 250.0, 390.0] | [189.0, 220.0, 300.0, 350.0, 393.0, 450.0, 530.0, 700.0, 960.0]
HV 40A | HV 40A | 40 | 0 | [10.0, 1.3, 0.161, 0.1, 0.0611, 0.0399, 0.0141, 0.01] | [10.0, 2.05, 0.369, 0.198, 0.1, 0.051, 0.0298, 0.01] | 0 | [120.0, 150.0, 200.0, 223.0, 260.0, 300.0, 450.0, 532.0] | [240.0, 300.0, 400.0, 450.0, 530.0, 650.0, 800.0, 1311.0]
HV 50A | HV 50A | 50 | 0 | [10.0, 3.215, 0.597, 0.198, 0.1, 0.0378, 0.022, 0.01] | [10.0, 3.64, 0.854, 0.281, 0.1, 0.0531, 0.022, 0.01] | 0 | [150.0, 170.0, 210.0, 250.0, 294.0, 400.0, 500.0, 711.0] | [300.0, 350.0, 450.0, 550.0, 700.0, 850.0, 1200.0, 1752.0]
HV 6.3A | HV 6.3A | 6.3 | 0 | [10.0, 1.39, 0.344, 0.168, 0.1, 0.056, 0.0263, 0.01] | [10.0, 1.711, 0.516, 0.198, 0.1, 0.0634, 0.0303, 0.01] | 0 | [19.0, 19.5, 20.4, 20.8, 22.0, 25.0, 32.0, 48.0] | [38.0, 40.0, 43.0, 48.0, 53.0, 60.0, 75.0, 118.0]
HV 63A | HV 63A | 63 | 0 | [10.0, 2.84, 0.368, 0.164, 0.1, 0.0621, 0.0378, 0.0195, 0.01] | [10.0, 1.82, 0.344, 0.1, 0.0467, 0.0269, 0.01] | 0 | [189.0, 220.0, 300.0, 350.0, 393.0, 450.0, 530.0, 700.0, 961.0] | [378.0, 500.0, 700.0, 934.0, 1200.0, 1500.0, 2366.0]
HV 80A | HV 80A | 80 | 0 | [10.0, 2.05, 0.369, 0.198, 0.1, 0.051, 0.0298, 0.01] | [10.0, 4.15, 1.03, 0.198, 0.1, 0.051, 0.0172, 0.01] | 0 | [240.0, 300.0, 400.0, 450.0, 530.0, 650.0, 800.0, 1311.0] | [480.0, 550.0, 700.0, 1000.0, 1260.0, 1600.0, 2500.0, 3227.0]
Siemens NH-1-100 | Siemens NH-1-100 | 100 | [5400.0, 2000.0, 400.0, 20.0, 1.0, 0.2, 0.012, 0.004] | 0 | 0 | [150.0, 190.0, 250.0, 430.0, 900.0, 1250.0, 2700.0, 3600.0] | 0 | 0
Siemens NH-1-125 | Siemens NH-1-125 | 125 | [4800.0, 120.0, 7.0, 0.1, 0.004] | 0 | 0 | [180.0, 400.0, 740.0, 2000.0, 4250.0] | 0 | 0
Siemens NH-1-16 | Siemens NH-1-16 | 16 | [4000.0, 400.0, 2.0, 0.1, 0.04, 0.01] | 0 | 0 | [26.0, 35.0, 75.0, 150.0, 200.0, 300.0] | 0 | 0
Siemens NH-1-160 | Siemens NH-1-160 | 160 | [4800.0, 120.0, 7.0, 0.1, 0.004] | 0 | 0 | [210.0, 500.0, 900.0, 2300.0, 5000.0] | 0 | 0
Siemens NH-1-25 | Siemens NH-1-25 | 25 | [4000.0, 1000.0, 10.0, 0.2, 0.02, 0.01] | 0 | 0 | [40.0, 50.0, 100.0, 210.0, 400.0, 500.0] | 0 | 0
Siemens NH-1-50 | Siemens NH-1-50 | 50 | [4000.0, 40.0, 4.0, 1.0, 0.02, 0.01] | 0 | 0 | [86.0, 200.0, 300.0, 400.0, 1000.0, 1280.0] | 0 | 0
Siemens NH-1-63 | Siemens NH-1-63 | 63 | [4000.0, 100.0, 10.0, 2.0, 0.04, 0.01] | 0 | 0 | [100.0, 200.0, 300.0, 400.0, 1000.0, 1500.0] | 0 | 0
Siemens NH-1-80 | Siemens NH-1-80 | 80 | [4800.0, 120.0, 7.0, 0.1, 0.01] | 0 | 0 | [150.58, 250.0, 450.0, 1150.0, 2470.0] | 0 | 0
Siemens NH-2-1000 | Siemens NH-2-1000 | 1000 | [4800.0, 120.0, 7.0, 0.1, 0.004] | 0 | 0 | [1900.0, 3500.0, 8400.0, 24000.0, 52000.0] | 0 | 0
Siemens NH-2-200 | Siemens NH-2-200 | 200 | [4800.0, 120.0, 7.0, 0.1, 0.004] | 0 | 0 | [280.0, 650.0, 1200.0, 3000.0, 7000.0] | 0 | 0
Siemens NH-2-224 | Siemens NH-2-224 | 224 | [4800.0, 120.0, 7.0, 0.2, 0.04, 0.004] | 0 | 0 | [400.0, 750.0, 1453.0, 3025.0, 4315.0, 7600.0] | 0 | 0
Siemens NH-2-250 | Siemens NH-2-250 | 250 | [4800.0, 120.0, 7.0, 0.1, 0.004] | 0 | 0 | [450.0, 800.0, 1650.0, 4000.0, 8500.0] | 0 | 0
Siemens NH-2-315 | Siemens NH-2-315 | 315 | [4800.0, 120.0, 7.0, 0.1, 0.004] | 0 | 0 | [550.0, 920.0, 1900.0, 5000.0, 11000.0] | 0 | 0
Siemens NH-2-355 | Siemens NH-2-355 | 355 | [4800.0, 120.0, 6.0, 0.1, 0.004] | 0 | 0 | [650.0, 1116.27, 2350.0, 5840.0, 12790.0] | 0 | 0
Siemens NH-2-400 | Siemens NH-2-400 | 400 | [4800.0, 120.0, 7.0, 0.1, 0.004] | 0 | 0 | [720.0, 1350.0, 2800.0, 6500.0, 15000.0] | 0 | 0
Siemens NH-2-425 | Siemens NH-2-425 | 425 | [4800.0, 120.0, 7.0, 0.1, 0.004] | 0 | 0 | [850.0, 1500.0, 3050.0, 7500.0, 16500.0] | 0 | 0
Siemens NH-2-630 | Siemens NH-2-630 | 630 | [4800.0, 120.0, 7.0, 0.1, 0.004] | 0 | 0 | [1200.0, 2000.0, 4800.0, 12000.0, 26000.0] | 0 | 0

## res_bus
| vm_pu | va_degree | p_mw | q_mvar
0 | 0.97174 | -0.19862 | 0.030302 | 0.0075943
1 | 0.97444 | -0.17924 | 0.038734 | 0.0097077
2 | 0.97166 | -0.19923 | 0 | 0
3 | 0.97644 | -0.16488 | 0.0019477 | 0.00048815
4 | 0.97155 | -0.20004 | 0 | 0
5 | 0.97894 | -0.14709 | 0.001377 | 0.00034512
6 | 0.9712 | -0.20254 | 0 | 0
7 | 0.97941 | -0.14371 | 0 | 0
8 | 0.97908 | -0.14608 | 0.0039073 | 0.00097926
9 | 0.9979 | -0.014423 | 0.0030673 | 0.00076875
10 | 0.99798 | -0.013875 | 0 | 0
11 | 0.97074 | -0.20587 | 0.0016128 | 0.0004042
12 | 0.9807 | -0.13452 | 0.0021553 | 0.00054016
13 | 0.99219 | -0.053898 | 0.0023924 | 0.0005996
14 | 0.99112 | -0.061345 | 0.0026342 | 0.00066019
15 | 0.99253 | -0.05155 | 0.0018352 | 0.00045995
16 | 0.98983 | -0.070348 | 0.0013203 | 0.00033089
17 | 0.99324 | -0.046607 | 0.0021317 | 0.00053425
18 | 0.98806 | -0.082693 | 0 | 0
19 | 0.99463 | -0.037019 | 0.0046094 | 0.0011552
20 | 0.98612 | -0.096327 | 0.0015491 | 0.00038823
21 | 0.98507 | -0.10368 | 0 | 0
22 | 0.9835 | -0.11475 | 0.0015497 | 0.0003884
23 | 1 | 0 | -0.21352 | -0.053794
24 | 0.99423 | -0.040056 | 0.0022146 | 0.00055503
25 | 0.98153 | -0.12864 | 0.0018963 | 0.00047525
26 | 0.98263 | -0.12091 | 0.0018291 | 0.00045843
27 | 0.99393 | -0.042126 | 0.0030852 | 0.00077323
28 | 0.99343 | -0.045657 | 0.0034646 | 0.00086832
29 | 0.98836 | -0.081253 | 0.028202 | 0.007068
30 | 0.98487 | -0.106 | 0.02797 | 0.0070099
31 | 0.9837 | -0.1143 | 0.01229 | 0.0030803
32 | 0.98286 | -0.12025 | 0.011481 | 0.0028775
33 | 0.98223 | -0.12475 | 0.013951 | 0.0034964
34 | 0.97071 | -0.20607 | 0.0014374 | 0.00036025
35 | 0.99998 | 149.9947 | 0 | 0

## res_line
| p_from_mw | q_from_mvar | p_to_mw | q_to_mvar | pl_mw | ql_mvar | i_from_ka | i_to_ka | i_ka | vm_from_pu | va_from_degree | vm_to_pu | va_to_degree | loading_percent
0 | -0.033355 | -0.0083571 | 0.033445 | 0.0083909 | 8.9676e-05 | 3.3806e-05 | 0.051075 | 0.051075 | 0.051075 | 0.97174 | -0.19862 | 0.97444 | -0.17924 | 18.9168
1 | 0.0030533 | 0.0007627 | -0.003053 | -0.00076284 | 2.5605e-07 | -1.3413e-07 | 0.0046745 | 0.0046746 | 0.0046746 | 0.97174 | -0.19862 | 0.97166 | -0.19923 | 1.7313
2 | -0.072179 | -0.018099 | 0.072323 | 0.018154 | 0.00014394 | 5.5124e-05 | 0.11022 | 0.11022 | 0.11022 | 0.97444 | -0.17924 | 0.97644 | -0.16488 | 40.8237
3 | 0.003053 | 0.00076284 | -0.0030527 | -0.00076302 | 3.3985e-07 | -1.7795e-07 | 0.0046746 | 0.0046747 | 0.0046747 | 0.97166 | -0.19923 | 0.97155 | -0.20004 | 1.7314
4 | -0.07427 | -0.018642 | 0.074454 | 0.018712 | 0.00018395 | 7.0461e-05 | 0.11319 | 0.11319 | 0.11319 | 0.97644 | -0.16488 | 0.97894 | -0.14709 | 41.923
5 | 0.0030527 | 0.00076302 | -0.0030516 | -0.00076357 | 1.0529e-06 | -5.5075e-07 | 0.0046747 | 0.0046751 | 0.0046751 | 0.97155 | -0.20004 | 0.9712 | -0.20254 | 1.7315
6 | -0.075831 | -0.019057 | 0.075867 | 0.019071 | 3.5739e-05 | 1.3529e-05 | 0.11529 | 0.11529 | 0.11529 | 0.97894 | -0.14709 | 0.97941 | -0.14371 | 21.3491
7 | 0.0030516 | 0.00076357 | -0.0030502 | -0.0007643 | 1.4003e-06 | -7.3123e-07 | 0.0046751 | 0.0046755 | 0.0046755 | 0.9712 | -0.20254 | 0.97074 | -0.20587 | 1.7317
8 | -0.079776 | -0.02005 | 0.079878 | 0.020088 | 0.0001021 | 3.8005e-05 | 0.12122 | 0.12122 | 0.12122 | 0.97941 | -0.14371 | 0.9807 | -0.13452 | 14.9658
9 | 0.0039086 | 0.00097902 | -0.0039073 | -0.00097926 | 1.2853e-06 | -2.4051e-07 | 0.0059381 | 0.0059384 | 0.0059384 | 0.97941 | -0.14371 | 0.97908 | -0.14608 | 2.1994
10 | -0.0030673 | -0.00076875 | 0.0030676 | 0.0007686 | 2.3268e-07 | -1.4339e-07 | 0.0045738 | 0.0045738 | 0.0045738 | 0.9979 | -0.014423 | 0.99798 | -0.013875 | 1.694
11 | -0.10842 | -0.027438 | 0.10864 | 0.027519 | 0.0002128 | 8.0309e-05 | 0.16176 | 0.16176 | 0.16176 | 0.99798 | -0.013875 | 1 | 0 | 19.9699
12 | 0.10536 | 0.02667 | -0.10501 | -0.02654 | 0.00034331 | 0.00012943 | 0.15718 | 0.15718 | 0.15718 | 0.99798 | -0.013875 | 0.99463 | -0.037019 | 19.4054
13 | 0.0014374 | 0.0003601 | -0.0014374 | -0.00036025 | 4.119e-08 | -1.5224e-07 | 0.0022034 | 0.0022034 | 0.0022034 | 0.97074 | -0.20587 | 0.97071 | -0.20607 | 0.81608
14 | -0.082033 | -0.020628 | 0.0821 | 0.020653 | 6.731e-05 | 2.5097e-05 | 0.12449 | 0.12449 | 0.12449 | 0.9807 | -0.13452 | 0.98153 | -0.12864 | 15.3695
15 | 0.093809 | 0.023703 | -0.093711 | -0.023666 | 9.8209e-05 | 3.685e-05 | 0.14076 | 0.14076 | 0.14076 | 0.99219 | -0.053898 | 0.99112 | -0.061345 | 17.3773
16 | -0.096201 | -0.024302 | 0.096233 | 0.024314 | 3.1782e-05 | 1.194e-05 | 0.14434 | 0.14434 | 0.14434 | 0.99219 | -0.053898 | 0.99253 | -0.05155 | 17.8202
17 | 0.091076 | 0.023006 | -0.090961 | -0.022962 | 0.00011517 | 4.3153e-05 | 0.1368 | 0.1368 | 0.1368 | 0.99112 | -0.061345 | 0.98983 | -0.070348 | 16.8891
18 | -0.098068 | -0.024774 | 0.098137 | 0.0248 | 6.8242e-05 | 2.5659e-05 | 0.14709 | 0.14709 | 0.14709 | 0.99253 | -0.05155 | 0.99324 | -0.046607 | 18.1599
19 | 0.089641 | 0.022632 | -0.089486 | -0.022573 | 0.00015521 | 5.8116e-05 | 0.13482 | 0.13482 | 0.13482 | 0.98983 | -0.070348 | 0.98806 | -0.082693 | 16.6441
20 | -0.10027 | -0.025334 | 0.1004 | 0.025385 | 0.00013545 | 5.0975e-05 | 0.15029 | 0.15029 | 0.15029 | 0.99324 | -0.046607 | 0.99463 | -0.037019 | 18.5541
21 | 0.089486 | 0.022573 | -0.089315 | -0.022509 | 0.00017079 | 6.3955e-05 | 0.13482 | 0.13482 | 0.13482 | 0.98806 | -0.082693 | 0.98612 | -0.096327 | 16.6442
22 | 0.087766 | 0.022121 | -0.087676 | -0.022087 | 9.0219e-05 | 3.3755e-05 | 0.13248 | 0.13248 | 0.13248 | 0.98612 | -0.096327 | 0.98507 | -0.10368 | 16.3557
23 | 0.087676 | 0.022087 | -0.08754 | -0.022037 | 0.00013557 | 5.0726e-05 | 0.13248 | 0.13248 | 0.13248 | 0.98507 | -0.10368 | 0.9835 | -0.11475 | 16.3557
24 | 0.08599 | 0.021648 | -0.085916 | -0.021621 | 7.3983e-05 | 2.7656e-05 | 0.13014 | 0.13014 | 0.13014 | 0.9835 | -0.11475 | 0.98263 | -0.12091 | 16.0663
25 | 0.10409 | 0.026275 | -0.1035 | -0.026052 | 0.00058224 | 0.00022343 | 0.15495 | 0.15495 | 0.15495 | 1 | 0 | 0.99423 | -0.040056 | 57.3883
26 | 0.10129 | 0.025497 | -0.10126 | -0.025486 | 2.9279e-05 | 1.1235e-05 | 0.15163 | 0.15163 | 0.15163 | 0.99423 | -0.040056 | 0.99393 | -0.042126 | 56.1608
27 | -0.083997 | -0.021128 | 0.084087 | 0.021162 | 9.0636e-05 | 3.384e-05 | 0.12737 | 0.12737 | 0.12737 | 0.98153 | -0.12864 | 0.98263 | -0.12091 | 15.7244
28 | 0.098175 | 0.024712 | -0.098126 | -0.024694 | 4.8383e-05 | 1.8562e-05 | 0.14702 | 0.14702 | 0.14702 | 0.99393 | -0.042126 | 0.99343 | -0.045657 | 54.4501
29 | 0.094662 | 0.023825 | -0.094194 | -0.023646 | 0.00046807 | 0.00017955 | 0.14183 | 0.14183 | 0.14183 | 0.99343 | -0.045657 | 0.98836 | -0.081253 | 52.5281
30 | 0.065992 | 0.016578 | -0.065766 | -0.016491 | 0.00022632 | 8.6576e-05 | 0.099367 | 0.099367 | 0.099367 | 0.98836 | -0.081253 | 0.98487 | -0.106 | 36.8027
31 | 0.037796 | 0.0094814 | -0.037752 | -0.0094649 | 4.3449e-05 | 1.644e-05 | 0.057108 | 0.057108 | 0.057108 | 0.98487 | -0.106 | 0.9837 | -0.1143 | 21.1512
32 | 0.025462 | 0.0063847 | -0.025441 | -0.0063769 | 2.1001e-05 | 7.7896e-06 | 0.038517 | 0.038517 | 0.038517 | 0.9837 | -0.1143 | 0.98286 | -0.12025 | 14.2655
33 | 0.013959 | 0.0034993 | -0.013951 | -0.0034964 | 8.6904e-06 | 2.9476e-06 | 0.021134 | 0.021135 | 0.021135 | 0.98286 | -0.12025 | 0.98223 | -0.12475 | 7.8276

## res_trafo
| p_hv_mw | q_hv_mvar | p_lv_mw | q_lv_mvar | pl_mw | ql_mvar | i_hv_ka | i_lv_ka | vm_hv_pu | va_hv_degree | vm_lv_pu | va_lv_degree | loading_percent
0 | 2.5187e-16 | 8.8016e-16 | 0.00079998 | 7.4552e-08 | 0.00079998 | 7.4552e-08 | 2.6429e-17 | 0.0011547 | 0.99998 | 149.9947 | 1 | 0 | 0.31999

## res_ext_grid
| p_mw | q_mvar
0 | 0.21352 | 0.053794

## res_load
| p_mw | q_mvar
0 | 0.030302 | 0.0075943
1 | 0.038734 | 0.0097077
2 | 0.0019477 | 0.00048815
3 | 0.001377 | 0.00034512
4 | 0.0039073 | 0.00097926
5 | 0.0030673 | 0.00076875
6 | 0.0016128 | 0.0004042
7 | 0.0021553 | 0.00054016
8 | 0.0023924 | 0.0005996
9 | 0.0026342 | 0.00066019
10 | 0.0018352 | 0.00045995
11 | 0.0013203 | 0.00033089
12 | 0.0021317 | 0.00053425
13 | 0.0046094 | 0.0011552
14 | 0.0015491 | 0.00038823
15 | 0.0015497 | 0.0003884
16 | 0.0022146 | 0.00055503
17 | 0.0018963 | 0.00047525
18 | 0.0018291 | 0.00045843
19 | 0.0030852 | 0.00077323
20 | 0.0034646 | 0.00086832
21 | 0.028202 | 0.007068
22 | 0.02797 | 0.0070099
23 | 0.01229 | 0.0030803
24 | 0.011481 | 0.0028775
25 | 0.013951 | 0.0034964
26 | 0.0014374 | 0.00036025

## dtypes
| element | column | dtype
0 | bus | name | object
1 | bus | vn_kv | float64
2 | bus | type | object
3 | bus | zone | object
4 | bus | in_service | bool
5 | load | name | object
6 | load | bus | uint32
7 | load | p_mw | float64
8 | load | q_mvar | float64
9 | load | const_z_percent | float64
10 | load | const_i_percent | float64
11 | load | sn_mva | float64
12 | load | scaling | float64
13 | load | in_service | bool
14 | load | type | object
15 | ext_grid | name | object
16 | ext_grid | bus | uint32
17 | ext_grid | vm_pu | float64
18 | ext_grid | va_degree | float64
19 | ext_grid | slack_weight | float64
20 | ext_grid | in_service | bool
21 | line | name | object
22 | line | std_type | object
23 | line | from_bus | uint32
24 | line | to_bus | uint32
25 | line | length_km | float64
26 | line | r_ohm_per_km | float64
27 | line | x_ohm_per_km | float64
28 | line | c_nf_per_km | float64
29 | line | g_us_per_km | float64
30 | line | max_i_ka | float64
31 | line | df | float64
32 | line | parallel | uint32
33 | line | type | object
34 | line | in_service | bool
35 | trafo | name | object
36 | trafo | std_type | object
37 | trafo | hv_bus | uint32
38 | trafo | lv_bus | uint32
39 | trafo | sn_mva | float64
40 | trafo | vn_hv_kv | float64
41 | trafo | vn_lv_kv | float64
42 | trafo | vk_percent | float64
43 | trafo | vkr_percent | float64
44 | trafo | pfe_kw | float64
45 | trafo | i0_percent | float64
46 | trafo | shift_degree | float64
47 | trafo | tap_side | object
48 | trafo | tap_neutral | int32
49 | trafo | tap_min | int32
50 | trafo | tap_max | int32
51 | trafo | tap_step_percent | float64
52 | trafo | tap_step_degree | float64
53 | trafo | tap_pos | int32
54 | trafo | tap_phase_shifter | bool
55 | trafo | parallel | uint32
56 | trafo | df | float64
57 | trafo | in_service | bool
58 | line_geodata | coords | object
59 | bus_geodata | x | float64
60 | bus_geodata | y | float64
61 | bus_geodata | coords | object
62 | res_bus | vm_pu | float64
63 | res_bus | va_degree | float64
64 | res_bus | p_mw | float64
65 | res_bus | q_mvar | float64
66 | res_line | p_from_mw | float64
67 | res_line | q_from_mvar | float64
68 | res_line | p_to_mw | float64
69 | res_line | q_to_mvar | float64
70 | res_line | pl_mw | float64
71 | res_line | ql_mvar | float64
72 | res_line | i_from_ka | float64
73 | res_line | i_to_ka | float64
74 | res_line | i_ka | float64
75 | res_line | vm_from_pu | float64
76 | res_line | va_from_degree | float64
77 | res_line | vm_to_pu | float64
78 | res_line | va_to_degree | float64
79 | res_line | loading_percent | float64
80 | res_trafo | p_hv_mw | float64
81 | res_trafo | q_hv_mvar | float64
82 | res_trafo | p_lv_mw | float64
83 | res_trafo | q_lv_mvar | float64
84 | res_trafo | pl_mw | float64
85 | res_trafo | ql_mvar | float64
86 | res_trafo | i_hv_ka | float64
87 | res_trafo | i_lv_ka | float64
88 | res_trafo | vm_hv_pu | float64
89 | res_trafo | va_hv_degree | float64
90 | res_trafo | vm_lv_pu | float64
91 | res_trafo | va_lv_degree | float64
92 | res_trafo | loading_percent | float64
93 | res_ext_grid | p_mw | float64
94 | res_ext_grid | q_mvar | float64
95 | res_load | p_mw | float64
96 | res_load | q_mvar | float64

## parameters
| version | format_version | converged | OPF_converged | name | f_hz | sn_mva
0 | 2.14.6 | 2.14.0 | TRUE | FALSE |  | 50 | 1