## bus
| name | vn_kv | type | zone | in_service
0 | bus_LV_1097-18_0_2_node_0 | 0.4 | n |  | TRUE
1 | bus_LV_1097-18_0_2_node_1 | 0.4 | n |  | TRUE
2 | bus_LV_1097-18_0_2_node_2 | 0.4 | n |  | TRUE
3 | bus_LV_1097-18_0_2_node_3 | 0.4 | n |  | TRUE
4 | bus_LV_1097-18_0_2_node_24 | 0.4 | n |  | TRUE
5 | bus_LV_1097-18_0_2_node_16 | 0.4 | n |  | TRUE
6 | bus_LV_1097-18_0_2_node_23 | 0.4 | n |  | TRUE
7 | bus_LV_1097-18_0_2_node_22 | 0.4 | n |  | TRUE
8 | bus_LV_1097-18_0_2_node_4 | 0.4 | n |  | TRUE
9 | bus_LV_1097-18_0_2_node_5 | 0.4 | n |  | TRUE
10 | bus_LV_1097-18_0_2_node_7 | 0.4 | n |  | TRUE
11 | bus_LV_1097-18_0_2_node_8 | 0.4 | n |  | TRUE
12 | bus_LV_1097-18_0_2_node_9 | 0.4 | n |  | TRUE
13 | bus_LV_1097-18_0_2_node_12 | 0.4 | n |  | TRUE
14 | bus_LV_1097-18_0_2_node_10 | 0.4 | n |  | TRUE
15 | bus_LV_1097-18_0_2_node_11 | 0.4 | n |  | TRUE
16 | bus_LV_1097-18_0_2_node_15 | 0.4 | n |  | TRUE
17 | bus_LV_1097-18_0_2_node_13 | 0.4 | n |  | TRUE
18 | bus_LV_1097-18_0_2_node_19 | 0.4 | n |  | TRUE
19 | bus_LV_1097-18_0_2_node_17 | 0.4 | n |  | TRUE
20 | bus_LV_1097-18_0_2_node_18 | 0.4 | n |  | TRUE
21 | bus_LV_1097-18_0_2_node_20 | 0.4 | n |  | TRUE
22 | bus_LV_1097-18_0_2_node_21 | 0.4 | n |  | TRUE
23 | bus_LV_1097-18_0_2_node_28 | 0.4 | n |  | TRUE
24 | bus_LV_1097-18_0_2_node_30 | 0.4 | n |  | TRUE
25 | bus_LV_1097-18_0_2_node_27 | 0.4 | n |  | TRUE
26 | bus_LV_1097-18_0_2_node_25 | 0.4 | n |  | TRUE
27 | bus_MV_473_2_node_65 | 20 | n |  | TRUE

## load
| name | bus | p_mw | q_mvar | const_z_percent | const_i_percent | sn_mva | scaling | in_service | type
0 | LV_1097-18_0_2_load_0 | 0 | 0.078743 | 0.019735 | 0 | 0 |  | 1 | TRUE | wye
1 | LV_1097-18_0_2_load_1 | 1 | 0.0079497 | 0.0019924 | 0 | 0 |  | 1 | TRUE | wye
2 | LV_1097-18_0_2_load_2 | 2 | 0.0080457 | 0.0020164 | 0 | 0 |  | 1 | TRUE | wye
3 | LV_1097-18_0_2_load_24 | 4 | 0.0042466 | 0.0010643 | 0 | 0 |  | 1 | TRUE | wye
4 | LV_1097-18_0_2_load_22 | 7 | 0.0012915 | 0.00032368 | 0 | 0 |  | 1 | TRUE | wye
5 | LV_1097-18_0_2_load_4 | 8 | 0.0094635 | 0.0023718 | 0 | 0 |  | 1 | TRUE | wye
6 | LV_1097-18_0_2_load_5 | 9 | 0.0025498 | 0.00063905 | 0 | 0 |  | 1 | TRUE | wye
7 | LV_1097-18_0_2_load_8 | 11 | 0.0052414 | 0.0013136 | 0 | 0 |  | 1 | TRUE | wye
8 | LV_1097-18_0_2_load_9 | 12 | 0.0051161 | 0.0012822 | 0 | 0 |  | 1 | TRUE | wye
9 | LV_1097-18_0_2_load_10 | 14 | 0.0077729 | 0.0019481 | 0 | 0 |  | 1 | TRUE | wye
10 | LV_1097-18_0_2_load_11 | 15 | 0.0062142 | 0.0015574 | 0 | 0 |  | 1 | TRUE | wye
11 | LV_1097-18_0_2_load_13 | 17 | 0.0026768 | 0.00067087 | 0 | 0 |  | 1 | TRUE | wye
12 | LV_1097-18_0_2_load_17 | 19 | 0.012372 | 0.0031006 | 0 | 0 |  | 1 | TRUE | wye
13 | LV_1097-18_0_2_load_18 | 20 | 0.0038682 | 0.00096946 | 0 | 0 |  | 1 | TRUE | wye
14 | LV_1097-18_0_2_load_21 | 22 | 0.0014673 | 0.00036775 | 0 | 0 |  | 1 | TRUE | wye
15 | LV_1097-18_0_2_load_30 | 24 | 0.00064488 | 0.00016162 | 0 | 0 |  | 1 | TRUE | wye
16 | LV_1097-18_0_2_load_25 | 26 | 0.0013013 | 0.00032615 | 0 | 0 |  | 1 | TRUE | wye

## ext_grid
| name | bus | vm_pu | va_degree | slack_weight | in_service
0 |  | 1 | 1 | 0 | 1 | TRUE

## line
| name | std_type | from_bus | to_bus | length_km | r_ohm_per_km | x_ohm_per_km | c_nf_per_km | g_us_per_km | max_i_ka | df | parallel | type | in_service
0 | LV_1097-18_0_2_line_0 | NAYY 4x150 SE | 0 | 1 | 0.0086768 | 0.208 | 0.08 | 261 | 0 | 0.27 | 1 | 1 | cs | TRUE
1 | LV_1097-18_0_2_line_1 | NAYY 4x150 SE | 0 | 2 | 0.032831 | 0.208 | 0.08 | 261 | 0 | 0.27 | 1 | 1 | cs | TRUE
2 | LV_1097-18_0_2_line_2 | NAYY 4x150 SE | 1 | 3 | 0.02423 | 0.208 | 0.08 | 261 | 0 | 0.27 | 1 | 1 | cs | TRUE
3 | LV_1097-18_0_2_line_3 | NAYY 4x150 SE | 3 | 4 | 0.027102 | 0.208 | 0.08 | 261 | 0 | 0.27 | 1 | 1 | cs | TRUE
4 | LV_1097-18_0_2_line_4 | NAYY 4x150 SE | 3 | 5 | 0.039405 | 0.208 | 0.08 | 261 | 0 | 0.27 | 1 | 1 | cs | TRUE
5 | LV_1097-18_0_2_line_5 | NAYY 4x150 SE | 4 | 6 | 0.026212 | 0.208 | 0.08 | 261 | 0 | 0.27 | 1 | 1 | cs | TRUE
6 | LV_1097-18_0_2_line_6 | NAYY 4x150 SE | 5 | 7 | 0.01593 | 0.208 | 0.08 | 261 | 0 | 0.27 | 1 | 1 | cs | TRUE
7 | LV_1097-18_0_2_line_7 | NAYY 4x150 SE | 6 | 13 | 0.006754 | 0.208 | 0.08 | 261 | 0 | 0.27 | 1 | 1 | cs | TRUE
8 | LV_1097-18_0_2_line_8 | NAYY 4x150 SE | 6 | 12 | 0.035566 | 0.208 | 0.08 | 261 | 0 | 0.27 | 1 | 1 | cs | TRUE
9 | LV_1097-18_0_2_line_9 | NAYY 4x150 SE | 7 | 18 | 0.016469 | 0.208 | 0.08 | 261 | 0 | 0.27 | 1 | 1 | cs | TRUE
10 | LV_1097-18_0_2_line_10 | NAYY 4x150 SE | 8 | 9 | 0.0016164 | 0.208 | 0.08 | 261 | 0 | 0.27 | 1 | 1 | cs | TRUE
11 | LV_1097-18_0_2_line_11 | NAYY 4x150 SE | 9 | 10 | 0.023579 | 0.208 | 0.08 | 261 | 0 | 0.27 | 1 | 1 | cs | TRUE
12 | LV_1097-18_0_2_line_12 | NAYY 4x150 SE | 10 | 11 | 0.052438 | 0.208 | 0.08 | 261 | 0 | 0.27 | 1 | 1 | cs | TRUE
13 | LV_1097-18_0_2_line_13 | NAYY 4x150 SE | 10 | 12 | 0.049802 | 0.208 | 0.08 | 261 | 0 | 0.27 | 1 | 1 | cs | TRUE
14 | LV_1097-18_0_2_line_14 | NAYY 4x150 SE | 13 | 16 | 0.032407 | 0.208 | 0.08 | 261 | 0 | 0.27 | 1 | 1 | cs | TRUE
15 | LV_1097-18_0_2_line_15 | NAYY 4x150 SE | 13 | 15 | 0.019988 | 0.208 | 0.08 | 261 | 0 | 0.27 | 1 | 1 | cs | TRUE
16 | LV_1097-18_0_2_line_16 | NAYY 4x150 SE | 14 | 15 | 0.032256 | 0.208 | 0.08 | 261 | 0 | 0.27 | 1 | 1 | cs | TRUE
17 | LV_1097-18_0_2_line_17 | NAYY 4x150 SE | 16 | 17 | 0.013866 | 0.208 | 0.08 | 261 | 0 | 0.27 | 1 | 1 | cs | TRUE
18 | LV_1097-18_0_2_line_18 | NAYY 4x150 SE | 18 | 22 | 0.01634 | 0.208 | 0.08 | 261 | 0 | 0.27 | 1 | 1 | cs | TRUE
19 | LV_1097-18_0_2_line_19 | NAYY 4x150 SE | 18 | 19 | 0.021699 | 0.208 | 0.08 | 261 | 0 | 0.27 | 1 | 1 | cs | TRUE
20 | LV_1097-18_0_2_line_20 | NAYY 4x150 SE | 19 | 20 | 0.0091351 | 0.208 | 0.08 | 261 | 0 | 0.27 | 1 | 1 | cs | TRUE
21 | LV_1097-18_0_2_line_21 | NAYY 4x150 SE | 20 | 21 | 0.020794 | 0.208 | 0.08 | 261 | 0 | 0.27 | 1 | 1 | cs | TRUE
22 | LV_1097-18_0_2_line_22 | NAYY 4x150 SE | 21 | 23 | 0.025443 | 0.208 | 0.08 | 261 | 0 | 0.27 | 1 | 1 | cs | TRUE
23 | LV_1097-18_0_2_line_23 | NAYY 4x150 SE | 23 | 24 | 0.048814 | 0.208 | 0.08 | 261 | 0 | 0.27 | 1 | 1 | cs | TRUE
24 | LV_1097-18_0_2_line_24 | NAYY 4x150 SE | 23 | 25 | 0.077596 | 0.208 | 0.08 | 261 | 0 | 0.27 | 1 | 1 | cs | TRUE
25 | LV_1097-18_0_2_line_25 | NAYY 4x150 SE | 25 | 26 | 0.078254 | 0.208 | 0.08 | 261 | 0 | 0.27 | 1 | 1 | cs | TRUE

## trafo
| name | std_type | hv_bus | lv_bus | sn_mva | vn_hv_kv | vn_lv_kv | vk_percent | vkr_percent | pfe_kw | i0_percent | shift_degree | tap_side | tap_neutral | tap_min | tap_max | tap_step_percent | tap_step_degree | tap_pos | tap_phase_shifter | parallel | df | in_service
0 | LV_1097-18_0_2_trafo_1 | 0.25 MVA 20/0.4 kV | 27 | 1 | 0.25 | 20 | 0.4 | 6 | 1.44 | 0.8 | 0.32 | 150 | hv | 0 | -2 | 2 | 2.5 | 0 | 0 | FALSE | 1 | 1 | TRUE

## line_geodata
| x0 | y0 | x1 | y1 | x2 | y2 | x3 | y3 | x4 | y4 | x5 | y5
0 | 2653883.9762 | 1230483.5224 | 2653880.443 | 1230491.4473
1 | 2653897.3448 | 1230453.537 | 2653883.9762 | 1230483.5224
2 | 2653870.3521 | 1230513.4752 | 2653877.4439 | 1230498.1741 | 2653880.443 | 1230491.4473
3 | 2653870.3521 | 1230513.4752 | 2653845.8335 | 1230501.9267
4 | 2653849.9067 | 1230547.1893 | 2653857.7548 | 1230534.5189 | 2653870.3521 | 1230513.4752
5 | 2653822.1201 | 1230490.7575 | 2653845.8335 | 1230501.9267
6 | 2653849.9067 | 1230547.1893 | 2653864.2946 | 1230554.0273
7 | 2653822.1201 | 1230490.7575 | 2653818.7194 | 1230496.5971
8 | 2653822.1201 | 1230490.7575 | 2653831.3761 | 1230474.8422 | 2653841.7097 | 1230461.1487
9 | 2653879.1688 | 1230561.0964 | 2653864.2946 | 1230554.0273
10 | 2653886.887 | 1230401.2853 | 2653885.9133 | 1230402.5755
11 | 2653871.7089 | 1230421.3955 | 2653885.9133 | 1230402.5755
12 | 2653871.7089 | 1230421.3955 | 2653850.263 | 1230404.1348 | 2653844.7694 | 1230401.8614 | 2653838.8714 | 1230402.4195 | 2653835.195 | 1230404.4098 | 2653829.6474 | 1230411.4418
13 | 2653871.7089 | 1230421.3955 | 2653841.7097 | 1230461.1487
14 | 2653802.4082 | 1230524.623 | 2653818.7194 | 1230496.5971
15 | 2653818.7194 | 1230496.5971 | 2653800.3869 | 1230488.6316
16 | 2653770.8031 | 1230475.7772 | 2653800.3869 | 1230488.6316
17 | 2653802.4082 | 1230524.623 | 2653789.7379 | 1230518.9901
18 | 2653879.1688 | 1230561.0964 | 2653885.6117 | 1230546.0808
19 | 2653879.1688 | 1230561.0964 | 2653898.7675 | 1230570.4097
20 | 2653907.0184 | 1230574.3305 | 2653898.7675 | 1230570.4097
21 | 2653925.7993 | 1230583.2552 | 2653907.0184 | 1230574.3305
22 | 2653925.7993 | 1230583.2552 | 2653914.8131 | 1230606.2147
23 | 2653914.8131 | 1230606.2147 | 2653874.3988 | 1230587.6479 | 2653870.1102 | 1230586.9864
24 | 2653883.1182 | 1230676.917 | 2653886.2089 | 1230665.9936 | 2653914.8131 | 1230606.2147
25 | 2653883.1182 | 1230676.917 | 2653899.8557 | 1230681.2269 | 2653922.333 | 1230689.8695 | 2653955.6619 | 1230705.6802

## bus_geodata
| x | y | coords
0 | 2653883.9762 | 1230483.5224
1 | 2653880.443 | 1230491.4473
2 | 2653897.3448 | 1230453.537
3 | 2653870.3521 | 1230513.4752
4 | 2653845.8335 | 1230501.9267
5 | 2653849.9067 | 1230547.1893
6 | 2653822.1201 | 1230490.7575
7 | 2653864.2946 | 1230554.0273
8 | 2653886.887 | 1230401.2853
9 | 2653885.9133 | 1230402.5755
10 | 2653871.7089 | 1230421.3955
11 | 2653829.6474 | 1230411.4418
12 | 2653841.7097 | 1230461.1487
13 | 2653818.7194 | 1230496.5971
14 | 2653770.8031 | 1230475.7772
15 | 2653800.3869 | 1230488.6316
16 | 2653802.4082 | 1230524.623
17 | 2653789.7379 | 1230518.9901
18 | 2653879.1688 | 1230561.0964
19 | 2653898.7675 | 1230570.4097
20 | 2653907.0184 | 1230574.3305
21 | 2653925.7993 | 1230583.2552
22 | 2653885.6117 | 1230546.0808
23 | 2653914.8131 | 1230606.2147
24 | 2653870.1102 | 1230586.9864
25 | 2653883.1182 | 1230676.917
26 | 2653955.6619 | 1230705.6802
27 | 2653870.3521 | 1230513.4752

## line_std_types
| c_nf_per_km | r_ohm_per_km | x_ohm_per_km | max_i_ka | type | q_mm2 | alpha | voltage_rating
NAYY 4x50 SE | 210 | 0.642 | 0.083 | 0.142 | cs | 50 | 0.00403 | LV
NAYY 4x120 SE | 264 | 0.225 | 0.08 | 0.242 | cs | 120 | 0.00403 | LV
NAYY 4x150 SE | 261 | 0.208 | 0.08 | 0.27 | cs | 150 | 0.00403 | LV
NA2XS2Y 1x95 RM/25 12/20 kV | 216 | 0.313 | 0.132 | 0.252 | cs | 95 | 0.00403 | MV
NA2XS2Y 1x185 RM/25 12/20 kV | 273 | 0.161 | 0.117 | 0.362 | cs | 185 | 0.00403 | MV
NA2XS2Y 1x240 RM/25 12/20 kV | 304 | 0.122 | 0.112 | 0.421 | cs | 240 | 0.00403 | MV
NA2XS2Y 1x95 RM/25 6/10 kV | 315 | 0.313 | 0.123 | 0.249 | cs | 95 | 0.00403 | MV
NA2XS2Y 1x185 RM/25 6/10 kV | 406 | 0.161 | 0.11 | 0.358 | cs | 185 | 0.00403 | MV
NA2XS2Y 1x240 RM/25 6/10 kV | 456 | 0.122 | 0.105 | 0.416 | cs | 240 | 0.00403 | MV
NA2XS2Y 1x150 RM/25 12/20 kV | 250 | 0.206 | 0.116 | 0.319 | cs | 150 | 0.00403 | MV
NA2XS2Y 1x120 RM/25 12/20 kV | 230 | 0.253 | 0.119 | 0.283 | cs | 120 | 0.00403 | MV
NA2XS2Y 1x70 RM/25 12/20 kV | 190 | 0.443 | 0.132 | 0.22 | cs | 70 | 0.00403 | MV
NA2XS2Y 1x150 RM/25 6/10 kV | 360 | 0.206 | 0.11 | 0.315 | cs | 150 | 0.00403 | MV
NA2XS2Y 1x120 RM/25 6/10 kV | 340 | 0.253 | 0.113 | 0.28 | cs | 120 | 0.00403 | MV
NA2XS2Y 1x70 RM/25 6/10 kV | 280 | 0.443 | 0.123 | 0.217 | cs | 70 | 0.00403 | MV
N2XS(FL)2Y 1x120 RM/35 64/110 kV | 112 | 0.153 | 0.166 | 0.366 | cs | 120 | 0.00393 | HV
N2XS(FL)2Y 1x185 RM/35 64/110 kV | 125 | 0.099 | 0.156 | 0.457 | cs | 185 | 0.00393 | HV
N2XS(FL)2Y 1x240 RM/35 64/110 kV | 135 | 0.075 | 0.149 | 0.526 | cs | 240 | 0.00393 | HV
N2XS(FL)2Y 1x300 RM/35 64/110 kV | 144 | 0.06 | 0.144 | 0.588 | cs | 300 | 0.00393 | HV
15-AL1/3-ST1A 0.4 | 11 | 1.8769 | 0.35 | 0.105 | ol | 16 | 0.00403 | LV
24-AL1/4-ST1A 0.4 | 11.25 | 1.2012 | 0.335 | 0.14 | ol | 24 | 0.00403 | LV
48-AL1/8-ST1A 0.4 | 12.2 | 0.5939 | 0.3 | 0.21 | ol | 48 | 0.00403 | LV
94-AL1/15-ST1A 0.4 | 13.2 | 0.306 | 0.29 | 0.35 | ol | 94 | 0.00403 | LV
34-AL1/6-ST1A 10.0 | 9.7 | 0.8342 | 0.36 | 0.17 | ol | 34 | 0.00403 | MV
48-AL1/8-ST1A 10.0 | 10.1 | 0.5939 | 0.35 | 0.21 | ol | 48 | 0.00403 | MV
70-AL1/11-ST1A 10.0 | 10.4 | 0.4132 | 0.339 | 0.29 | ol | 70 | 0.00403 | MV
94-AL1/15-ST1A 10.0 | 10.75 | 0.306 | 0.33 | 0.35 | ol | 94 | 0.00403 | MV
122-AL1/20-ST1A 10.0 | 11.1 | 0.2376 | 0.323 | 0.41 | ol | 122 | 0.00403 | MV
149-AL1/24-ST1A 10.0 | 11.25 | 0.194 | 0.315 | 0.47 | ol | 149 | 0.00403 | MV
34-AL1/6-ST1A 20.0 | 9.15 | 0.8342 | 0.382 | 0.17 | ol | 34 | 0.00403 | MV
48-AL1/8-ST1A 20.0 | 9.5 | 0.5939 | 0.372 | 0.21 | ol | 48 | 0.00403 | MV
70-AL1/11-ST1A 20.0 | 9.7 | 0.4132 | 0.36 | 0.29 | ol | 70 | 0.00403 | MV
94-AL1/15-ST1A 20.0 | 10 | 0.306 | 0.35 | 0.35 | ol | 94 | 0.00403 | MV
122-AL1/20-ST1A 20.0 | 10.3 | 0.2376 | 0.344 | 0.41 | ol | 122 | 0.00403 | MV
149-AL1/24-ST1A 20.0 | 10.5 | 0.194 | 0.337 | 0.47 | ol | 149 | 0.00403 | MV
184-AL1/30-ST1A 20.0 | 10.75 | 0.1571 | 0.33 | 0.535 | ol | 184 | 0.00403 | MV
243-AL1/39-ST1A 20.0 | 11 | 0.1188 | 0.32 | 0.645 | ol | 243 | 0.00403 | MV
48-AL1/8-ST1A 110.0 | 8 | 0.5939 | 0.46 | 0.21 | ol | 48 | 0.00403 | HV
70-AL1/11-ST1A 110.0 | 8.4 | 0.4132 | 0.45 | 0.29 | ol | 70 | 0.00403 | HV
94-AL1/15-ST1A 110.0 | 8.65 | 0.306 | 0.44 | 0.35 | ol | 94 | 0.00403 | HV
122-AL1/20-ST1A 110.0 | 8.5 | 0.2376 | 0.43 | 0.41 | ol | 122 | 0.00403 | HV
149-AL1/24-ST1A 110.0 | 8.75 | 0.194 | 0.41 | 0.47 | ol | 149 | 0.00403 | HV
184-AL1/30-ST1A 110.0 | 8.8 | 0.1571 | 0.4 | 0.535 | ol | 184 | 0.00403 | HV
243-AL1/39-ST1A 110.0 | 9 | 0.1188 | 0.39 | 0.645 | ol | 243 | 0.00403 | HV
305-AL1/39-ST1A 110.0 | 9.2 | 0.0949 | 0.38 | 0.74 | ol | 305 | 0.00403 | HV
490-AL1/64-ST1A 110.0 | 9.75 | 0.059 | 0.37 | 0.96 | ol | 490 | 0.00403 | HV
679-AL1/86-ST1A 110.0 | 9.95 | 0.042 | 0.36 | 1.15 | ol | 679 | 0.00403 | HV
490-AL1/64-ST1A 220.0 | 10 | 0.059 | 0.285 | 0.96 | ol | 490 | 0.00403 | HV
679-AL1/86-ST1A 220.0 | 11.7 | 0.042 | 0.275 | 1.15 | ol | 679 | 0.00403 | HV
490-AL1/64-ST1A 380.0 | 11 | 0.059 | 0.253 | 0.96 | ol | 490 | 0.00403 | HV
679-AL1/86-ST1A 380.0 | 14.6 | 0.042 | 0.25 | 1.15 | ol | 679 | 0.00403 | HV

## trafo_std_types
| i0_percent | pfe_kw | vkr_percent | sn_mva | vn_lv_kv | vn_hv_kv | vk_percent | shift_degree | vector_group | tap_side | tap_neutral | tap_min | tap_max | tap_step_degree | tap_step_percent | tap_phase_shifter
160 MVA 380/110 kV | 0.06 | 60 | 0.25 | 160 | 110 | 380 | 12.2 | 0 | Yy0 | hv | 0 | -9 | 9 | 0 | 1.5 | FALSE
100 MVA 220/110 kV | 0.06 | 55 | 0.26 | 100 | 110 | 220 | 12 | 0 | Yy0 | hv | 0 | -9 | 9 | 0 | 1.5 | FALSE
63 MVA 110/20 kV | 0.04 | 22 | 0.32 | 63 | 20 | 110 | 18 | 150 | YNd5 | hv | 0 | -9 | 9 | 0 | 1.5 | FALSE
40 MVA 110/20 kV | 0.05 | 18 | 0.34 | 40 | 20 | 110 | 16.2 | 150 | YNd5 | hv | 0 | -9 | 9 | 0 | 1.5 | FALSE
25 MVA 110/20 kV | 0.07 | 14 | 0.41 | 25 | 20 | 110 | 12 | 150 | YNd5 | hv | 0 | -9 | 9 | 0 | 1.5 | FALSE
63 MVA 110/10 kV | 0.04 | 22 | 0.32 | 63 | 10 | 110 | 18 | 150 | YNd5 | hv | 0 | -9 | 9 | 0 | 1.5 | FALSE
40 MVA 110/10 kV | 0.05 | 18 | 0.34 | 40 | 10 | 110 | 16.2 | 150 | YNd5 | hv | 0 | -9 | 9 | 0 | 1.5 | FALSE
25 MVA 110/10 kV | 0.07 | 14 | 0.41 | 25 | 10 | 110 | 12 | 150 | YNd5 | hv | 0 | -9 | 9 | 0 | 1.5 | FALSE
0.25 MVA 20/0.4 kV | 0.32 | 0.8 | 1.44 | 0.25 | 0.4 | 20 | 6 | 150 | Yzn5 | hv | 0 | -2 | 2 | 0 | 2.5 | FALSE
0.4 MVA 20/0.4 kV | 0.3375 | 1.35 | 1.425 | 0.4 | 0.4 | 20 | 6 | 150 | Dyn5 | hv | 0 | -2 | 2 | 0 | 2.5 | FALSE
0.63 MVA 20/0.4 kV | 0.2619 | 1.65 | 1.206 | 0.63 | 0.4 | 20 | 6 | 150 | Dyn5 | hv | 0 | -2 | 2 | 0 | 2.5 | FALSE
0.25 MVA 10/0.4 kV | 0.24 | 0.6 | 1.2 | 0.25 | 0.4 | 10 | 4 | 150 | Dyn5 | hv | 0 | -2 | 2 | 0 | 2.5 | FALSE
0.4 MVA 10/0.4 kV | 0.2375 | 0.95 | 1.325 | 0.4 | 0.4 | 10 | 4 | 150 | Dyn5 | hv | 0 | -2 | 2 | 0 | 2.5 | FALSE
0.63 MVA 10/0.4 kV | 0.1873 | 1.18 | 1.0794 | 0.63 | 0.4 | 10 | 4 | 150 | Dyn5 | hv | 0 | -2 | 2 | 0 | 2.5 | FALSE

## trafo3w_std_types
| sn_hv_mva | sn_mv_mva | sn_lv_mva | vn_hv_kv | vn_mv_kv | vn_lv_kv | vk_hv_percent | vk_mv_percent | vk_lv_percent | vkr_hv_percent | vkr_mv_percent | vkr_lv_percent | pfe_kw | i0_percent | shift_mv_degree | shift_lv_degree | vector_group | tap_side | tap_neutral | tap_min | tap_max | tap_step_percent
63/25/38 MVA 110/20/10 kV | 63 | 25 | 38 | 110 | 20 | 10 | 10.4 | 10.4 | 10.4 | 0.28 | 0.32 | 0.35 | 35 | 0.89 | 0 | 0 | YN0yn0yn0 | hv | 0 | -10 | 10 | 1.2
63/25/38 MVA 110/10/10 kV | 63 | 25 | 38 | 110 | 10 | 10 | 10.4 | 10.4 | 10.4 | 0.28 | 0.32 | 0.35 | 35 | 0.89 | 0 | 0 | YN0yn0yn0 | hv | 0 | -10 | 10 | 1.2

## fuse_std_types
| fuse_type | i_rated_a | t_avg | t_min | t_total | x_avg | x_min | x_total
HV 100A | HV 100A | 100 | 0 | [10.0, 3.64, 0.854, 0.281, 0.1, 0.0531, 0.022, 0.01] | [10.0, 4.267, 1.21, 0.403, 0.1, 0.058, 0.022, 0.01] | 0 | [300.0, 350.0, 450.0, 550.0, 700.0, 850.0, 1200.0, 1752.0] | [600.0, 700.0, 900.0, 1150.0, 1665.0, 2000.0, 3000.0, 4313.0]
HV 10A | HV 10A | 10 | 0 | [10.0, 1675.0, 0.344, 0.156, 0.1, 0.0417, 0.0171, 0.01] | [10.0, 1.3, 0.3, 0.155, 0.1, 0.0555, 0.023, 0.01] | 0 | [30.0, 32.0, 35.0, 37.0, 39.0, 50.0, 70.0, 88.0] | [60.0, 70.0, 80.0, 87.0, 94.0, 110.0, 150.0, 216.0]
HV 125A | HV 125A | 125 | 0 | [10.0, 1.82, 0.344, 0.1, 0.0467, 0.0269, 0.01] | [10.0, 2.478, 0.426, 0.1, 0.0427, 0.0211, 0.01] | 0 | [375.0, 500.0, 700.0, 925.0, 1200.0, 1500.0, 2341.0] | [750.0, 1000.0, 1500.0, 2200.0, 3000.0, 4000.0, 5765.0]
HV 160A | HV 160A | 160 | 0 | [10.0, 4.15, 1.03, 0.198, 0.1, 0.051, 0.0172, 0.01] | [10.0, 2.3, 0.734, 0.274, 0.1, 0.046, 0.0177, 0.01] | 0 | [480.0, 550.0, 700.0, 1000.0, 1260.0, 1600.0, 2500.0, 3227.0] | [960.0, 1300.0, 1700.0, 2200.0, 2996.0, 4000.0, 6000.0, 7946.0]
HV 16A | HV 16A | 16 | 0 | [10.0, 0.352, 0.164, 0.1, 0.0649, 0.0342, 0.01] | [10.0, 2.34, 0.722, 0.181, 0.1, 0.055, 0.0296, 0.01] | 0 | [48.0, 60.0, 65.0, 71.0, 80.0, 100.0, 162.0] | [96.0, 110.0, 125.0, 150.0, 168.0, 200.0, 250.0, 398.0]
HV 200A | HV 200A | 200 | 0 | [10.0, 4.267, 1.21, 0.403, 0.1, 0.058, 0.022, 0.01] | [10.0, 3.73, 1.654, 0.328, 0.1, 0.0531, 0.019, 0.01] | 0 | [600.0, 700.0, 900.0, 1150.0, 1665.0, 2000.0, 3000.0, 4313.0] | [1200.0, 1500.0, 1800.0, 2700.0, 3960.0, 5000.0, 7500.0, 10620.0]
HV 20A | HV 20A | 20 | 0 | [10.0, 1.3, 0.3, 0.155, 0.1, 0.0555, 0.023, 0.01] | [10.0, 1.3, 0.161, 0.1, 0.0611, 0.0399, 0.0141, 0.01] | 0 | [60.0, 70.0, 80.0, 87.0, 94.0, 110.0, 150.0, 216.0] | [120.0, 150.0, 200.0, 223.0, 260.0, 300.0, 450.0, 532.0]
HV 25A | HV 25A | 25 | 0 | [10.0, 2.512, 0.833, 0.299, 0.1, 0.0372, 0.0223, 0.01] | [10.0, 3.125, 0.597, 0.198, 0.1, 0.0378, 0.022, 0.01] | 0 | [75.0, 82.0, 90.0, 100.0, 124.0, 170.0, 200.0, 289.0] | [150.0, 170.0, 210.0, 250.0, 294.0, 400.0, 500.0, 711.0]
HV 31.5A | HV 31.5A | 31.5 | 0 | [10.0, 2.34, 0.722, 0.181, 0.1, 0.055, 0.0296, 0.01] | [10.0, 2.84, 0.368, 0.164, 0.1, 0.0621, 0.0378, 0.0195, 0.01] | 0 | [95.0, 110.0, 125.0, 150.0, 165.0, 200.0, 250.0, 390.0] | [189.0, 220.0, 300.0, 350.0, 393.0, 450.0, 530.0, 700.0, 960.0]
HV 40A | HV 40A | 40 | 0 | [10.0, 1.3, 0.161, 0.1, 0.0611, 0.0399, 0.0141, 0.01] | [10.0, 2.05, 0.369, 0.198, 0.1, 0.051, 0.0298, 0.01] | 0 | [120.0, 150.0, 200.0, 223.0, 260.0, 300.0, 450.0, 532.0] | [240.0, 300.0, 400.0, 450.0, 530.0, 650.0, 800.0, 1311.0]
HV 50A | HV 50A | 50 | 0 | [10.0, 3.215, 0.597, 0.198, 0.1, 0.0378, 0.022, 0.01] | [10.0, 3.64, 0.854, 0.281, 0.1, 0.0531, 0.022, 0.01] | 0 | [150.0, 170.0, 210.0, 250.0, 294.0, 400.0, 500.0, 711.0] | [300.0, 350.0, 450.0, 550.0, 700.0, 850.0, 1200.0, 1752.0]
HV 6.3A | HV 6.3A | 6.3 | 0 | [10.0, 1.39, 0.344, 0.168, 0.1, 0.056, 0.0263, 0.01] | [10.0, 1.711, 0.516, 0.198, 0.1, 0.0634, 0.0303, 0.01] | 0 | [19.0, 19.5, 20.4, 20.8, 22.0, 25.0, 32.0, 48.0] | [38.0, 40.0, 43.0, 48.0, 53.0, 60.0, 75.0, 118.0]
HV 63A | HV 63A | 63 | 0 | [10.0, 2.84, 0.368, 0.164, 0.1, 0.0621, 0.0378, 0.0195, 0.01] | [10.0, 1.82, 0.344, 0.1, 0.0467, 0.0269, 0.01] | 0 | [189.0, 220.0, 300.0, 350.0, 393.0, 450.0, 530.0, 700.0, 961.0] | [378.0, 500.0, 700.0, 934.0, 1200.0, 1500.0, 2366.0]
HV 80A | HV 80A | 80 | 0 | [10.0, 2.05, 0.369, 0.198, 0.1, 0.051, 0.0298, 0.01] | [10.0, 4.15, 1.03, 0.198, 0.1, 0.051, 0.0172, 0.01] | 0 | [240.0, 300.0, 400.0, 450.0, 530.0, 650.0, 800.0, 1311.0] | [480.0, 550.0, 700.0, 1000.0, 1260.0, 1600.0, 2500.0, 3227.0]
Siemens NH-1-100 | Siemens NH-1-100 | 100 | [5400.0, 2000.0, 400.0, 20.0, 1.0, 0.2, 0.012, 0.004] | 0 | 0 | [150.0, 190.0, 250.0, 430.0, 900.0, 1250.0, 2700.0, 3600.0] | 0 | 0
Siemens NH-1-125 | Siemens NH-1-125 | 125 | [4800.0, 120.0, 7.0, 0.1, 0.004] | 0 | 0 | [180.0, 400.0, 740.0, 2000.0, 4250.0] | 0 | 0
Siemens NH-1-16 | Siemens NH-1-16 | 16 | [4000.0, 400.0, 2.0, 0.1, 0.04, 0.01] | 0 | 0 | [26.0, 35.0, 75.0, 150.0, 200.0, 300.0] | 0 | 0
Siemens NH-1-160 | Siemens NH-1-160 | 160 | [4800.0, 120.0, 7.0, 0.1, 0.004] | 0 | 0 | [210.0, 500.0, 900.0, 2300.0, 5000.0] | 0 | 0
Siemens NH-1-25 | Siemens NH-1-25 | 25 | [4000.0, 1000.0, 10.0, 0.2, 0.02, 0.01] | 0 | 0 | [40.0, 50.0, 100.0, 210.0, 400.0, 500.0] | 0 | 0
Siemens NH-1-50 | Siemens NH-1-50 | 50 | [4000.0, 40.0, 4.0, 1.0, 0.02, 0.01] | 0 | 0 | [86.0, 200.0, 300.0, 400.0, 1000.0, 1280.0] | 0 | 0
Siemens NH-1-63 | Siemens NH-1-63 | 63 | [4000.0, 100.0, 10.0, 2.0, 0.04, 0.01] | 0 | 0 | [100.0, 200.0, 300.0, 400.0, 1000.0, 1500.0] | 0 | 0
Siemens NH-1-80 | Siemens NH-1-80 | 80 | [4800.0, 120.0, 7.0, 0.1, 0.01] | 0 | 0 | [150.58, 250.0, 450.0, 1150.0, 2470.0] | 0 | 0
Siemens NH-2-1000 | Siemens NH-2-1000 | 1000 | [4800.0, 120.0, 7.0, 0.1, 0.004] | 0 | 0 | [1900.0, 3500.0, 8400.0, 24000.0, 52000.0] | 0 | 0
Siemens NH-2-200 | Siemens NH-2-200 | 200 | [4800.0, 120.0, 7.0, 0.1, 0.004] | 0 | 0 | [280.0, 650.0, 1200.0, 3000.0, 7000.0] | 0 | 0
Siemens NH-2-224 | Siemens NH-2-224 | 224 | [4800.0, 120.0, 7.0, 0.2, 0.04, 0.004] | 0 | 0 | [400.0, 750.0, 1453.0, 3025.0, 4315.0, 7600.0] | 0 | 0
Siemens NH-2-250 | Siemens NH-2-250 | 250 | [4800.0, 120.0, 7.0, 0.1, 0.004] | 0 | 0 | [450.0, 800.0, 1650.0, 4000.0, 8500.0] | 0 | 0
Siemens NH-2-315 | Siemens NH-2-315 | 315 | [4800.0, 120.0, 7.0, 0.1, 0.004] | 0 | 0 | [550.0, 920.0, 1900.0, 5000.0, 11000.0] | 0 | 0
Siemens NH-2-355 | Siemens NH-2-355 | 355 | [4800.0, 120.0, 6.0, 0.1, 0.004] | 0 | 0 | [650.0, 1116.27, 2350.0, 5840.0, 12790.0] | 0 | 0
Siemens NH-2-400 | Siemens NH-2-400 | 400 | [4800.0, 120.0, 7.0, 0.1, 0.004] | 0 | 0 | [720.0, 1350.0, 2800.0, 6500.0, 15000.0] | 0 | 0
Siemens NH-2-425 | Siemens NH-2-425 | 425 | [4800.0, 120.0, 7.0, 0.1, 0.004] | 0 | 0 | [850.0, 1500.0, 3050.0, 7500.0, 16500.0] | 0 | 0
Siemens NH-2-630 | Siemens NH-2-630 | 630 | [4800.0, 120.0, 7.0, 0.1, 0.004] | 0 | 0 | [1200.0, 2000.0, 4800.0, 12000.0, 26000.0] | 0 | 0

## res_bus
| vm_pu | va_degree | p_mw | q_mvar
0 | 0.99893 | -0.0075241 | 0.078743 | 0.019735
1 | 1 | 0 | -0.15229 | -0.038022
2 | 0.99855 | -0.010167 | 0.0080457 | 0.0020164
3 | 0.99777 | -0.015582 | 0 | 0
4 | 0.99608 | -0.02737 | 0.0042466 | 0.0010643
5 | 0.99659 | -0.02388 | 0 | 0
6 | 0.99462 | -0.037684 | 0 | 0
7 | 0.99611 | -0.027239 | 0.0012915 | 0.00032368
8 | 0.99181 | -0.057459 | 0.0094635 | 0.0023718
9 | 0.99183 | -0.057304 | 0.0025498 | 0.00063905
10 | 0.99224 | -0.054431 | 0 | 0
11 | 0.99184 | -0.05722 | 0.0052414 | 0.0013136
12 | 0.99347 | -0.045726 | 0.0051161 | 0.0012822
13 | 0.99445 | -0.038821 | 0 | 0
14 | 0.99369 | -0.044178 | 0.0077729 | 0.0019481
15 | 0.99405 | -0.041644 | 0.0062142 | 0.0015574
16 | 0.99433 | -0.039697 | 0 | 0
17 | 0.99428 | -0.040072 | 0.0026768 | 0.00067087
18 | 0.99564 | -0.030501 | 0 | 0
19 | 0.99508 | -0.034482 | 0.012372 | 0.0031006
20 | 0.995 | -0.03502 | 0.0038682 | 0.00096946
21 | 0.99495 | -0.035432 | 0 | 0
22 | 0.99561 | -0.030743 | 0.0014673 | 0.00036775
23 | 0.99487 | -0.035937 | 0 | 0
24 | 0.99483 | -0.036256 | 0.00064488 | 0.00016162
25 | 0.99473 | -0.036964 | 0 | 0
26 | 0.99458 | -0.037995 | 0.0013013 | 0.00032615
27 | 0.99998 | 149.9947 | 0 | 0

## res_line
| p_from_mw | q_from_mvar | p_to_mw | q_to_mvar | pl_mw | ql_mvar | i_from_ka | i_to_ka | i_ka | vm_from_pu | va_from_degree | vm_to_pu | va_to_degree | loading_percent
0 | -0.086791 | -0.021752 | 0.086882 | 0.021787 | 9.05e-05 | 3.4694e-05 | 0.12929 | 0.12929 | 0.12929 | 0.99893 | -0.0075241 | 1 | 0 | 47.8837
1 | 0.0080486 | 0.0020171 | -0.0080457 | -0.0020164 | 2.9448e-06 | 7.03e-07 | 0.011989 | 0.01199 | 0.01199 | 0.99893 | -0.0075241 | 0.99855 | -0.010167 | 4.4406
2 | 0.064611 | 0.016235 | -0.064471 | -0.016182 | 0.0001398 | 5.3451e-05 | 0.096157 | 0.096157 | 0.096157 | 1 | 0 | 0.99777 | -0.015582 | 35.6137
3 | 0.043472 | 0.010917 | -0.043401 | -0.01089 | 7.1101e-05 | 2.6993e-05 | 0.06484 | 0.06484 | 0.06484 | 0.99777 | -0.015582 | 0.99608 | -0.02737 | 24.0148
4 | 0.020999 | 0.0052652 | -0.020975 | -0.0052564 | 2.4116e-05 | 8.7612e-06 | 0.031317 | 0.031317 | 0.031317 | 0.99777 | -0.015582 | 0.99659 | -0.02388 | 11.599
5 | 0.039155 | 0.0098254 | -0.039099 | -0.0098042 | 5.5969e-05 | 2.1186e-05 | 0.058496 | 0.058496 | 0.058496 | 0.99608 | -0.02737 | 0.99462 | -0.037684 | 21.6653
6 | 0.020975 | 0.0052564 | -0.020965 | -0.0052529 | 9.7493e-06 | 3.5423e-06 | 0.031317 | 0.031317 | 0.031317 | 0.99659 | -0.02388 | 0.99611 | -0.027239 | 11.599
7 | 0.016675 | 0.0041793 | -0.016673 | -0.0041784 | 2.623e-06 | 9.2119e-07 | 0.024947 | 0.024947 | 0.024947 | 0.99462 | -0.037684 | 0.99445 | -0.038821 | 9.2397
8 | 0.022424 | 0.0056249 | -0.022399 | -0.0056157 | 2.498e-05 | 9.1465e-06 | 0.033549 | 0.033549 | 0.033549 | 0.99462 | -0.037684 | 0.99347 | -0.045726 | 12.4257
9 | 0.019673 | 0.0049292 | -0.019664 | -0.004926 | 8.8753e-06 | 3.1993e-06 | 0.029388 | 0.029388 | 0.029388 | 0.99611 | -0.027239 | 0.99564 | -0.030501 | 10.8845
10 | -0.0094635 | -0.0023718 | 0.0094637 | 0.0023718 | 2.0333e-07 | 5.7342e-08 | 0.014198 | 0.014198 | 0.014198 | 0.99181 | -0.057459 | 0.99183 | -0.057304 | 5.2586
11 | -0.012014 | -0.0030109 | 0.012018 | 0.0030124 | 4.7795e-06 | 1.5338e-06 | 0.018024 | 0.018023 | 0.018024 | 0.99183 | -0.057304 | 0.99224 | -0.054431 | 6.6754
12 | 0.0052434 | 0.0013137 | -0.0052414 | -0.0013136 | 2.0232e-06 | 1.0112e-07 | 0.0078632 | 0.0078634 | 0.0078634 | 0.99224 | -0.054431 | 0.99184 | -0.05722 | 2.9124
13 | -0.017262 | -0.0043261 | 0.017283 | 0.0043335 | 2.0825e-05 | 7.3655e-06 | 0.025887 | 0.025886 | 0.025887 | 0.99224 | -0.054431 | 0.99347 | -0.045726 | 9.5876
14 | 0.0026773 | 0.00067045 | -0.0026769 | -0.00067074 | 3.2451e-07 | -2.9559e-07 | 0.0040058 | 0.004006 | 0.004006 | 0.99445 | -0.038821 | 0.99433 | -0.039697 | 1.4837
15 | 0.013995 | 0.003508 | -0.01399 | -0.0035061 | 5.4698e-06 | 1.8446e-06 | 0.020941 | 0.020942 | 0.020942 | 0.99445 | -0.038821 | 0.99405 | -0.041644 | 7.7561
16 | -0.0077729 | -0.0019481 | 0.0077756 | 0.0019487 | 2.7269e-06 | 6.3079e-07 | 0.01164 | 0.011639 | 0.01164 | 0.99369 | -0.044178 | 0.99405 | -0.041644 | 4.311
17 | 0.0026769 | 0.00067074 | -0.0026768 | -0.00067087 | 1.3885e-07 | -1.2644e-07 | 0.004006 | 0.004006 | 0.004006 | 0.99433 | -0.039697 | 0.99428 | -0.040072 | 1.4837
18 | 0.0014674 | 0.00036756 | -0.0014673 | -0.00036775 | 4.9035e-08 | -1.9363e-07 | 0.002193 | 0.002193 | 0.002193 | 0.99564 | -0.030501 | 0.99561 | -0.030743 | 0.81224
19 | 0.018197 | 0.0045584 | -0.018187 | -0.0045549 | 1.0014e-05 | 3.5695e-06 | 0.027195 | 0.027195 | 0.027195 | 0.99564 | -0.030501 | 0.99508 | -0.034482 | 10.0723
20 | 0.0058155 | 0.0014543 | -0.005815 | -0.0014542 | 4.3098e-07 | 4.71e-08 | 0.0086952 | 0.0086952 | 0.0086952 | 0.99508 | -0.034482 | 0.995 | -0.03502 | 3.2204
21 | 0.0019469 | 0.00048476 | -0.0019467 | -0.00048498 | 1.0991e-07 | -2.2779e-07 | 0.0029104 | 0.0029105 | 0.0029105 | 0.995 | -0.03502 | 0.99495 | -0.035432 | 1.078
22 | 0.0019467 | 0.00048498 | -0.0019466 | -0.00048526 | 1.3449e-07 | -2.7868e-07 | 0.0029105 | 0.0029106 | 0.0029106 | 0.99495 | -0.035432 | 0.99487 | -0.035937 | 1.078
23 | 0.00064491 | 0.000161 | -0.00064488 | -0.00016162 | 2.8334e-08 | -6.2294e-07 | 0.00096435 | 0.00096458 | 0.00096458 | 0.99487 | -0.035937 | 0.99483 | -0.036256 | 0.35725
24 | 0.0013017 | 0.00032426 | -0.0013015 | -0.0003252 | 1.8344e-07 | -9.3689e-07 | 0.0019462 | 0.0019466 | 0.0019466 | 0.99487 | -0.035937 | 0.99473 | -0.036964 | 0.72096
25 | 0.0013015 | 0.0003252 | -0.0013013 | -0.00032615 | 1.8507e-07 | -9.4452e-07 | 0.0019466 | 0.001947 | 0.001947 | 0.99473 | -0.036964 | 0.99458 | -0.037995 | 0.7211

## res_trafo
| p_hv_mw | q_hv_mvar | p_lv_mw | q_lv_mvar | pl_mw | ql_mvar | i_hv_ka | i_lv_ka | vm_hv_pu | va_hv_degree | vm_lv_pu | va_lv_degree | loading_percent
0 | -4.4415e-16 | -7.6913e-16 | 0.00079998 | 7.4552e-08 | 0.00079998 | 7.4552e-08 | 2.564e-17 | 0.0011547 | 0.99998 | 149.9947 | 1 | 0 | 0.31999

## res_ext_grid
| p_mw | q_mvar
0 | 0.16024 | 0.040014

## res_load
| p_mw | q_mvar
0 | 0.078743 | 0.019735
1 | 0.0079497 | 0.0019924
2 | 0.0080457 | 0.0020164
3 | 0.0042466 | 0.0010643
4 | 0.0012915 | 0.00032368
5 | 0.0094635 | 0.0023718
6 | 0.0025498 | 0.00063905
7 | 0.0052414 | 0.0013136
8 | 0.0051161 | 0.0012822
9 | 0.0077729 | 0.0019481
10 | 0.0062142 | 0.0015574
11 | 0.0026768 | 0.00067087
12 | 0.012372 | 0.0031006
13 | 0.0038682 | 0.00096946
14 | 0.0014673 | 0.00036775
15 | 0.00064488 | 0.00016162
16 | 0.0013013 | 0.00032615

## dtypes
| element | column | dtype
0 | bus | name | object
1 | bus | vn_kv | float64
2 | bus | type | object
3 | bus | zone | object
4 | bus | in_service | bool
5 | load | name | object
6 | load | bus | uint32
7 | load | p_mw | float64
8 | load | q_mvar | float64
9 | load | const_z_percent | float64
10 | load | const_i_percent | float64
11 | load | sn_mva | float64
12 | load | scaling | float64
13 | load | in_service | bool
14 | load | type | object
15 | ext_grid | name | object
16 | ext_grid | bus | uint32
17 | ext_grid | vm_pu | float64
18 | ext_grid | va_degree | float64
19 | ext_grid | slack_weight | float64
20 | ext_grid | in_service | bool
21 | line | name | object
22 | line | std_type | object
23 | line | from_bus | uint32
24 | line | to_bus | uint32
25 | line | length_km | float64
26 | line | r_ohm_per_km | float64
27 | line | x_ohm_per_km | float64
28 | line | c_nf_per_km | float64
29 | line | g_us_per_km | float64
30 | line | max_i_ka | float64
31 | line | df | float64
32 | line | parallel | uint32
33 | line | type | object
34 | line | in_service | bool
35 | trafo | name | object
36 | trafo | std_type | object
37 | trafo | hv_bus | uint32
38 | trafo | lv_bus | uint32
39 | trafo | sn_mva | float64
40 | trafo | vn_hv_kv | float64
41 | trafo | vn_lv_kv | float64
42 | trafo | vk_percent | float64
43 | trafo | vkr_percent | float64
44 | trafo | pfe_kw | float64
45 | trafo | i0_percent | float64
46 | trafo | shift_degree | float64
47 | trafo | tap_side | object
48 | trafo | tap_neutral | int32
49 | trafo | tap_min | int32
50 | trafo | tap_max | int32
51 | trafo | tap_step_percent | float64
52 | trafo | tap_step_degree | float64
53 | trafo | tap_pos | int32
54 | trafo | tap_phase_shifter | bool
55 | trafo | parallel | uint32
56 | trafo | df | float64
57 | trafo | in_service | bool
58 | line_geodata | coords | object
59 | bus_geodata | x | float64
60 | bus_geodata | y | float64
61 | bus_geodata | coords | object
62 | res_bus | vm_pu | float64
63 | res_bus | va_degree | float64
64 | res_bus | p_mw | float64
65 | res_bus | q_mvar | float64
66 | res_line | p_from_mw | float64
67 | res_line | q_from_mvar | float64
68 | res_line | p_to_mw | float64
69 | res_line | q_to_mvar | float64
70 | res_line | pl_mw | float64
71 | res_line | ql_mvar | float64
72 | res_line | i_from_ka | float64
73 | res_line | i_to_ka | float64
74 | res_line | i_ka | float64
75 | res_line | vm_from_pu | float64
76 | res_line | va_from_degree | float64
77 | res_line | vm_to_pu | float64
78 | res_line | va_to_degree | float64
79 | res_line | loading_percent | float64
80 | res_trafo | p_hv_mw | float64
81 | res_trafo | q_hv_mvar | float64
82 | res_trafo | p_lv_mw | float64
83 | res_trafo | q_lv_mvar | float64
84 | res_trafo | pl_mw | float64
85 | res_trafo | ql_mvar | float64
86 | res_trafo | i_hv_ka | float64
87 | res_trafo | i_lv_ka | float64
88 | res_trafo | vm_hv_pu | float64
89 | res_trafo | va_hv_degree | float64
90 | res_trafo | vm_lv_pu | float64
91 | res_trafo | va_lv_degree | float64
92 | res_trafo | loading_percent | float64
93 | res_ext_grid | p_mw | float64
94 | res_ext_grid | q_mvar | float64
95 | res_load | p_mw | float64
96 | res_load | q_mvar | float64

## parameters
| version | format_version | converged | OPF_converged | name | f_hz | sn_mva
0 | 2.14.6 | 2.14.0 | TRUE | FALSE |  | 50 | 1