## bus
| name | vn_kv | type | zone | in_service
0 | bus_LV_1097-2_1_3_node_139 | 0.4 | n |  | TRUE
1 | bus_LV_1097-2_1_3_node_43 | 0.4 | n |  | TRUE
2 | bus_LV_1097-2_1_3_node_50 | 0.4 | n |  | TRUE
3 | bus_LV_1097-2_1_3_node_141 | 0.4 | n |  | TRUE
4 | bus_LV_1097-2_1_3_node_63 | 0.4 | n |  | TRUE
5 | bus_LV_1097-2_1_3_node_36 | 0.4 | n |  | TRUE
6 | bus_LV_1097-2_1_3_node_37 | 0.4 | n |  | TRUE
7 | bus_LV_1097-2_1_3_node_38 | 0.4 | n |  | TRUE
8 | bus_LV_1097-2_1_3_node_39 | 0.4 | n |  | TRUE
9 | bus_LV_1097-2_1_3_node_40 | 0.4 | n |  | TRUE
10 | bus_LV_1097-2_1_3_node_41 | 0.4 | n |  | TRUE
11 | bus_LV_1097-2_1_3_node_42 | 0.4 | n |  | TRUE
12 | bus_LV_1097-2_1_3_node_44 | 0.4 | n |  | TRUE
13 | bus_LV_1097-2_1_3_node_45 | 0.4 | n |  | TRUE
14 | bus_LV_1097-2_1_3_node_46 | 0.4 | n |  | TRUE
15 | bus_LV_1097-2_1_3_node_47 | 0.4 | n |  | TRUE
16 | bus_LV_1097-2_1_3_node_56 | 0.4 | n |  | TRUE
17 | bus_LV_1097-2_1_3_node_55 | 0.4 | n |  | TRUE
18 | bus_LV_1097-2_1_3_node_48 | 0.4 | n |  | TRUE
19 | bus_LV_1097-2_1_3_node_49 | 0.4 | n |  | TRUE
20 | bus_LV_1097-2_1_3_node_69 | 0.4 | n |  | TRUE
21 | bus_LV_1097-2_1_3_node_52 | 0.4 | n |  | TRUE
22 | bus_LV_1097-2_1_3_node_53 | 0.4 | n |  | TRUE
23 | bus_LV_1097-2_1_3_node_58 | 0.4 | n |  | TRUE
24 | bus_LV_1097-2_1_3_node_59 | 0.4 | n |  | TRUE
25 | bus_LV_1097-2_1_3_node_60 | 0.4 | n |  | TRUE
26 | bus_LV_1097-2_1_3_node_61 | 0.4 | n |  | TRUE
27 | bus_LV_1097-2_1_3_node_62 | 0.4 | n |  | TRUE
28 | bus_LV_1097-2_1_3_node_64 | 0.4 | n |  | TRUE
29 | bus_LV_1097-2_1_3_node_72 | 0.4 | n |  | TRUE
30 | bus_LV_1097-2_1_3_node_82 | 0.4 | n |  | TRUE
31 | bus_LV_1097-2_1_3_node_65 | 0.4 | n |  | TRUE
32 | bus_LV_1097-2_1_3_node_66 | 0.4 | n |  | TRUE
33 | bus_LV_1097-2_1_3_node_67 | 0.4 | n |  | TRUE
34 | bus_LV_1097-2_1_3_node_68 | 0.4 | n |  | TRUE
35 | bus_LV_1097-2_1_3_node_80 | 0.4 | n |  | TRUE
36 | bus_LV_1097-2_1_3_node_75 | 0.4 | n |  | TRUE
37 | bus_LV_1097-2_1_3_node_84 | 0.4 | n |  | TRUE
38 | bus_LV_1097-2_1_3_node_76 | 0.4 | n |  | TRUE
39 | bus_LV_1097-2_1_3_node_70 | 0.4 | n |  | TRUE
40 | bus_LV_1097-2_1_3_node_71 | 0.4 | n |  | TRUE
41 | bus_LV_1097-2_1_3_node_73 | 0.4 | n |  | TRUE
42 | bus_LV_1097-2_1_3_node_74 | 0.4 | n |  | TRUE
43 | bus_LV_1097-2_1_3_node_77 | 0.4 | n |  | TRUE
44 | bus_LV_1097-2_1_3_node_78 | 0.4 | n |  | TRUE
45 | bus_LV_1097-2_1_3_node_79 | 0.4 | n |  | TRUE
46 | bus_MV_0_node_69 | 20 | n |  | TRUE

## load
| name | bus | p_mw | q_mvar | const_z_percent | const_i_percent | sn_mva | scaling | in_service | type
0 | LV_1097-2_1_3_load_139 | 0 | 0.00072933 | 0.00018279 | 0 | 0 |  | 1 | TRUE | wye
1 | LV_1097-2_1_3_load_141 | 3 | 0.00014979 | 3.7542e-05 | 0 | 0 |  | 1 | TRUE | wye
2 | LV_1097-2_1_3_load_63 | 4 | 0.0011593 | 0.00029055 | 0 | 0 |  | 1 | TRUE | wye
3 | LV_1097-2_1_3_load_36 | 5 | 0.0014634 | 0.00036675 | 0 | 0 |  | 1 | TRUE | wye
4 | LV_1097-2_1_3_load_37 | 6 | 0.00028526 | 7.1492e-05 | 0 | 0 |  | 1 | TRUE | wye
5 | LV_1097-2_1_3_load_39 | 8 | 0.00042822 | 0.00010732 | 0 | 0 |  | 1 | TRUE | wye
6 | LV_1097-2_1_3_load_40 | 9 | 0.00070864 | 0.0001776 | 0 | 0 |  | 1 | TRUE | wye
7 | LV_1097-2_1_3_load_41 | 10 | 0.00088964 | 0.00022297 | 0 | 0 |  | 1 | TRUE | wye
8 | LV_1097-2_1_3_load_42 | 11 | 0.00055844 | 0.00013996 | 0 | 0 |  | 1 | TRUE | wye
9 | LV_1097-2_1_3_load_44 | 12 | 0.00043393 | 0.00010875 | 0 | 0 |  | 1 | TRUE | wye
10 | LV_1097-2_1_3_load_45 | 13 | 0.001355 | 0.00033958 | 0 | 0 |  | 1 | TRUE | wye
11 | LV_1097-2_1_3_load_55 | 17 | 0.00066832 | 0.0001675 | 0 | 0 |  | 1 | TRUE | wye
12 | LV_1097-2_1_3_load_48 | 18 | 0.0033177 | 0.00083148 | 0 | 0 |  | 1 | TRUE | wye
13 | LV_1097-2_1_3_load_52 | 21 | 0.00025058 | 6.2801e-05 | 0 | 0 |  | 1 | TRUE | wye
14 | LV_1097-2_1_3_load_53 | 22 | 0.0013095 | 0.00032819 | 0 | 0 |  | 1 | TRUE | wye
15 | LV_1097-2_1_3_load_58 | 23 | 0.0020438 | 0.00051223 | 0 | 0 |  | 1 | TRUE | wye
16 | LV_1097-2_1_3_load_59 | 24 | 0.00043841 | 0.00010988 | 0 | 0 |  | 1 | TRUE | wye
17 | LV_1097-2_1_3_load_60 | 25 | 0.0014213 | 0.00035622 | 0 | 0 |  | 1 | TRUE | wye
18 | LV_1097-2_1_3_load_61 | 26 | 0.00057513 | 0.00014414 | 0 | 0 |  | 1 | TRUE | wye
19 | LV_1097-2_1_3_load_72 | 29 | 0.00084563 | 0.00021193 | 0 | 0 |  | 1 | TRUE | wye
20 | LV_1097-2_1_3_load_82 | 30 | 0.00062334 | 0.00015622 | 0 | 0 |  | 1 | TRUE | wye
21 | LV_1097-2_1_3_load_65 | 31 | 0.00038265 | 9.59e-05 | 0 | 0 |  | 1 | TRUE | wye
22 | LV_1097-2_1_3_load_66 | 32 | 0.00039405 | 9.8757e-05 | 0 | 0 |  | 1 | TRUE | wye
23 | LV_1097-2_1_3_load_75 | 36 | 0.00099475 | 0.00024931 | 0 | 0 |  | 1 | TRUE | wye
24 | LV_1097-2_1_3_load_84 | 37 | 0.0020407 | 0.00051145 | 0 | 0 |  | 1 | TRUE | wye
25 | LV_1097-2_1_3_load_76 | 38 | 0.0011876 | 0.00029763 | 0 | 0 |  | 1 | TRUE | wye
26 | LV_1097-2_1_3_load_70 | 39 | 0.00016645 | 4.1716e-05 | 0 | 0 |  | 1 | TRUE | wye
27 | LV_1097-2_1_3_load_71 | 40 | 0.00016955 | 4.2494e-05 | 0 | 0 |  | 1 | TRUE | wye
28 | LV_1097-2_1_3_load_73 | 41 | 0.00015029 | 3.7667e-05 | 0 | 0 |  | 1 | TRUE | wye
29 | LV_1097-2_1_3_load_77 | 43 | 0.00094083 | 0.00023579 | 0 | 0 |  | 1 | TRUE | wye
30 | LV_1097-2_1_3_load_78 | 44 | 0.0066616 | 0.0016696 | 0 | 0 |  | 1 | TRUE | wye
31 | LV_1097-2_1_3_load_79 | 45 | 0.00082633 | 0.0002071 | 0 | 0 |  | 1 | TRUE | wye

## ext_grid
| name | bus | vm_pu | va_degree | slack_weight | in_service
0 |  | 20 | 1 | 0 | 1 | TRUE

## line
| name | std_type | from_bus | to_bus | length_km | r_ohm_per_km | x_ohm_per_km | c_nf_per_km | g_us_per_km | max_i_ka | df | parallel | type | in_service
0 | LV_1097-2_1_3_line_0 | NAYY 4x150 SE | 0 | 1 | 0.25904 | 0.208 | 0.08 | 261 | 0 | 0.27 | 1 | 1 | cs | TRUE
1 | LV_1097-2_1_3_line_1 | NAYY 4x150 SE | 0 | 2 | 0.13405 | 0.208 | 0.08 | 261 | 0 | 0.27 | 1 | 1 | cs | TRUE
2 | LV_1097-2_1_3_line_2 | NAYY 4x150 SE | 1 | 8 | 0.023637 | 0.208 | 0.08 | 261 | 0 | 0.27 | 1 | 1 | cs | TRUE
3 | LV_1097-2_1_3_line_3 | NAYY 4x150 SE | 1 | 10 | 0.0016462 | 0.208 | 0.08 | 261 | 0 | 0.27 | 1 | 1 | cs | TRUE
4 | LV_1097-2_1_3_line_4 | NAYY 4x150 SE | 2 | 20 | 0.38285 | 0.208 | 0.08 | 261 | 0 | 0.27 | 1 | 1 | cs | TRUE
5 | LV_1097-2_1_3_line_5 | NAYY 4x150 SE | 2 | 19 | 0.033186 | 0.208 | 0.08 | 261 | 0 | 0.27 | 1 | 1 | cs | TRUE
6 | LV_1097-2_1_3_line_6 | NAYY 4x150 SE | 3 | 4 | 0.32213 | 0.208 | 0.08 | 261 | 0 | 0.27 | 1 | 1 | cs | TRUE
7 | LV_1097-2_1_3_line_7 | NAYY 4x150 SE | 4 | 27 | 0.067773 | 0.208 | 0.08 | 261 | 0 | 0.27 | 1 | 1 | cs | TRUE
8 | LV_1097-2_1_3_line_8 | NAYY 4x150 SE | 5 | 6 | 0.031068 | 0.208 | 0.08 | 261 | 0 | 0.27 | 1 | 1 | cs | TRUE
9 | LV_1097-2_1_3_line_9 | NAYY 4x150 SE | 6 | 7 | 0.015952 | 0.208 | 0.08 | 261 | 0 | 0.27 | 1 | 1 | cs | TRUE
10 | LV_1097-2_1_3_line_10 | NAYY 4x150 SE | 7 | 8 | 0.021274 | 0.208 | 0.08 | 261 | 0 | 0.27 | 1 | 1 | cs | TRUE
11 | LV_1097-2_1_3_line_11 | NAYY 4x150 SE | 7 | 9 | 0.012364 | 0.208 | 0.08 | 261 | 0 | 0.27 | 1 | 1 | cs | TRUE
12 | LV_1097-2_1_3_line_12 | NAYY 4x150 SE | 10 | 11 | 0.01506 | 0.208 | 0.08 | 261 | 0 | 0.27 | 1 | 1 | cs | TRUE
13 | LV_1097-2_1_3_line_13 | NAYY 4x150 SE | 11 | 12 | 0.0070569 | 0.208 | 0.08 | 261 | 0 | 0.27 | 1 | 1 | cs | TRUE
14 | LV_1097-2_1_3_line_14 | NAYY 4x150 SE | 12 | 13 | 0.029084 | 0.208 | 0.08 | 261 | 0 | 0.27 | 1 | 1 | cs | TRUE
15 | LV_1097-2_1_3_line_15 | NAYY 4x150 SE | 13 | 14 | 0.10143 | 0.208 | 0.08 | 261 | 0 | 0.27 | 1 | 1 | cs | TRUE
16 | LV_1097-2_1_3_line_16 | NAYY 4x150 SE | 14 | 15 | 0.19591 | 0.208 | 0.08 | 261 | 0 | 0.27 | 1 | 1 | cs | TRUE
17 | LV_1097-2_1_3_line_17 | NAYY 4x150 SE | 15 | 16 | 0.18328 | 0.208 | 0.08 | 261 | 0 | 0.27 | 1 | 1 | cs | TRUE
18 | LV_1097-2_1_3_line_18 | NAYY 4x150 SE | 15 | 17 | 0.02299 | 0.208 | 0.08 | 261 | 0 | 0.27 | 1 | 1 | cs | TRUE
19 | LV_1097-2_1_3_line_19 | NAYY 4x150 SE | 16 | 23 | 0.011313 | 0.208 | 0.08 | 261 | 0 | 0.27 | 1 | 1 | cs | TRUE
20 | LV_1097-2_1_3_line_20 | NAYY 4x150 SE | 17 | 22 | 0.014687 | 0.208 | 0.08 | 261 | 0 | 0.27 | 1 | 1 | cs | TRUE
21 | LV_1097-2_1_3_line_21 | NAYY 4x150 SE | 18 | 19 | 0.016855 | 0.208 | 0.08 | 261 | 0 | 0.27 | 1 | 1 | cs | TRUE
22 | LV_1097-2_1_3_line_22 | NAYY 4x150 SE | 20 | 38 | 0.14529 | 0.208 | 0.08 | 261 | 0 | 0.27 | 1 | 1 | cs | TRUE
23 | LV_1097-2_1_3_line_23 | NAYY 4x150 SE | 20 | 33 | 0.3251 | 0.208 | 0.08 | 261 | 0 | 0.27 | 1 | 1 | cs | TRUE
24 | LV_1097-2_1_3_line_24 | NAYY 4x150 SE | 21 | 22 | 0.022445 | 0.208 | 0.08 | 261 | 0 | 0.27 | 1 | 1 | cs | TRUE
25 | LV_1097-2_1_3_line_25 | NAYY 4x150 SE | 23 | 24 | 0.069337 | 0.208 | 0.08 | 261 | 0 | 0.27 | 1 | 1 | cs | TRUE
26 | LV_1097-2_1_3_line_26 | NAYY 4x150 SE | 25 | 26 | 0.019894 | 0.208 | 0.08 | 261 | 0 | 0.27 | 1 | 1 | cs | TRUE
27 | LV_1097-2_1_3_line_27 | NAYY 4x150 SE | 25 | 27 | 0.04983 | 0.208 | 0.08 | 261 | 0 | 0.27 | 1 | 1 | cs | TRUE
28 | LV_1097-2_1_3_line_28 | NAYY 4x150 SE | 27 | 28 | 0.038209 | 0.208 | 0.08 | 261 | 0 | 0.27 | 1 | 1 | cs | TRUE
29 | LV_1097-2_1_3_line_29 | NAYY 4x150 SE | 28 | 29 | 0.01591 | 0.208 | 0.08 | 261 | 0 | 0.27 | 1 | 1 | cs | TRUE
30 | LV_1097-2_1_3_line_30 | NAYY 4x150 SE | 28 | 30 | 0.04496 | 0.208 | 0.08 | 261 | 0 | 0.27 | 1 | 1 | cs | TRUE
31 | LV_1097-2_1_3_line_31 | NAYY 4x150 SE | 29 | 40 | 0.013027 | 0.208 | 0.08 | 261 | 0 | 0.27 | 1 | 1 | cs | TRUE
32 | LV_1097-2_1_3_line_32 | NAYY 4x150 SE | 30 | 43 | 0.017092 | 0.208 | 0.08 | 261 | 0 | 0.27 | 1 | 1 | cs | TRUE
33 | LV_1097-2_1_3_line_33 | NAYY 4x150 SE | 31 | 32 | 0.01254 | 0.208 | 0.08 | 261 | 0 | 0.27 | 1 | 1 | cs | TRUE
34 | LV_1097-2_1_3_line_34 | NAYY 4x150 SE | 31 | 33 | 0.33434 | 0.208 | 0.08 | 261 | 0 | 0.27 | 1 | 1 | cs | TRUE
35 | LV_1097-2_1_3_line_35 | NAYY 4x150 SE | 32 | 34 | 0.022691 | 0.208 | 0.08 | 261 | 0 | 0.27 | 1 | 1 | cs | TRUE
36 | LV_1097-2_1_3_line_36 | NAYY 4x150 SE | 33 | 35 | 0.32674 | 0.208 | 0.08 | 261 | 0 | 0.27 | 1 | 1 | cs | TRUE
37 | LV_1097-2_1_3_line_37 | NAYY 4x150 SE | 34 | 36 | 0.048608 | 0.208 | 0.08 | 261 | 0 | 0.27 | 1 | 1 | cs | TRUE
38 | LV_1097-2_1_3_line_38 | NAYY 4x150 SE | 34 | 37 | 0.0087476 | 0.208 | 0.08 | 261 | 0 | 0.27 | 1 | 1 | cs | TRUE
39 | LV_1097-2_1_3_line_39 | NAYY 4x150 SE | 35 | 44 | 0.0056905 | 0.208 | 0.08 | 261 | 0 | 0.27 | 1 | 1 | cs | TRUE
40 | LV_1097-2_1_3_line_40 | NAYY 4x150 SE | 38 | 42 | 0.023582 | 0.208 | 0.08 | 261 | 0 | 0.27 | 1 | 1 | cs | TRUE
41 | LV_1097-2_1_3_line_41 | NAYY 4x150 SE | 39 | 40 | 0.015184 | 0.208 | 0.08 | 261 | 0 | 0.27 | 1 | 1 | cs | TRUE
42 | LV_1097-2_1_3_line_42 | NAYY 4x150 SE | 41 | 42 | 0.040232 | 0.208 | 0.08 | 261 | 0 | 0.27 | 1 | 1 | cs | TRUE
43 | LV_1097-2_1_3_line_43 | NAYY 4x150 SE | 42 | 43 | 0.029495 | 0.208 | 0.08 | 261 | 0 | 0.27 | 1 | 1 | cs | TRUE
44 | LV_1097-2_1_3_line_44 | NAYY 4x150 SE | 44 | 45 | 0.037529 | 0.208 | 0.08 | 261 | 0 | 0.27 | 1 | 1 | cs | TRUE

## trafo
| name | std_type | hv_bus | lv_bus | sn_mva | vn_hv_kv | vn_lv_kv | vk_percent | vkr_percent | pfe_kw | i0_percent | shift_degree | tap_side | tap_neutral | tap_min | tap_max | tap_step_percent | tap_step_degree | tap_pos | tap_phase_shifter | parallel | df | in_service
0 | LV_1097-2_1_3_trafo_69 | 0.25 MVA 20/0.4 kV | 46 | 20 | 0.25 | 20 | 0.4 | 6 | 1.44 | 0.8 | 0.32 | 150 | hv | 0 | -2 | 2 | 2.5 | 0 | 0 | FALSE | 1 | 1 | TRUE

## line_geodata
| x0 | y0 | x1 | y1 | x2 | y2 | x3 | y3 | x4 | y4 | x5 | y5 | x6 | y6 | x7 | y7 | x8 | y8 | x9 | y9 | x10 | y10
0 | 2653263.5953 | 1231470.8109 | 2653520.4146 | 1231504.6517
1 | 2653595.9997 | 1231404.4873 | 2653591.2265 | 1231422.3557 | 2653583.9393 | 1231433.4861 | 2653548.596 | 1231455.2929 | 2653517.7218 | 1231495.5296 | 2653517.4756 | 1231500.1637 | 2653520.4146 | 1231504.6517
2 | 2653263.5953 | 1231470.8109 | 2653240.1731 | 1231467.6304
3 | 2653263.5953 | 1231470.8109 | 2653263.2157 | 1231472.4128
4 | 2653595.9997 | 1231404.4873 | 2653873.8653 | 1231667.8655
5 | 2653603.5914 | 1231372.1907 | 2653596.8771 | 1231399.5588 | 2653595.9997 | 1231404.4873
6 | 2653890.4696 | 1231989.9443 | 2653737.8411 | 1232273.6226
7 | 2653884.5971 | 1231922.5478 | 2653885.9423 | 1231948.7434 | 2653887.6654 | 1231975.0203 | 2653889.8116 | 1231988.0258 | 2653890.4696 | 1231989.9443
8 | 2653201.4169 | 1231506.3925 | 2653213.1443 | 1231487.6479 | 2653215.4032 | 1231478.9803
9 | 2653219.426 | 1231463.5443 | 2653215.4032 | 1231478.9803
10 | 2653219.426 | 1231463.5443 | 2653223.8849 | 1231465.4187 | 2653240.1731 | 1231467.6304
11 | 2653219.426 | 1231463.5443 | 2653208.0327 | 1231458.7411
12 | 2653263.2157 | 1231472.4128 | 2653259.7437 | 1231487.0671
13 | 2653259.7437 | 1231487.0671 | 2653258.1168 | 1231493.9339
14 | 2653251.4115 | 1231522.2346 | 2653258.1168 | 1231493.9339
15 | 2653194.8936 | 1231606.0935 | 2653244.1721 | 1231538.2578 | 2653251.4115 | 1231522.2346
16 | 2653119.9016 | 1231786.3496 | 2653154.0878 | 1231683.5115 | 2653171.5345 | 1231646.366 | 2653194.8936 | 1231606.0935
17 | 2653066.4823 | 1231953.6685 | 2653075.5537 | 1231954.5611 | 2653077.5817 | 1231938.6024 | 2653092.7813 | 1231876.5206 | 2653119.9016 | 1231786.3496
18 | 2653119.9016 | 1231786.3496 | 2653142.0164 | 1231792.6334
19 | 2653066.4823 | 1231953.6685 | 2653061.3217 | 1231963.7363
20 | 2653142.0164 | 1231792.6334 | 2653143.0908 | 1231792.9387 | 2653156.3265 | 1231795.9306
21 | 2653603.5914 | 1231372.1907 | 2653598.1152 | 1231374.7986 | 2653590.4967 | 1231382.4386
22 | 2653873.8653 | 1231667.8655 | 2653862.6783 | 1231690.6454 | 2653843.8881 | 1231723.4852 | 2653834.2243 | 1231735.2942 | 2653826.8382 | 1231743.1212 | 2653824.8163 | 1231753.1538 | 2653827.7597 | 1231761.7748 | 2653834.3374 | 1231767.1266 | 2653848.5335 | 1231769.9347 | 2653859.1234 | 1231772.0764 | 2653861.5761 | 1231773.73
23 | 2653873.8653 | 1231667.8655 | 2653890.4292 | 1231649.2481 | 2653921.6414 | 1231620.368 | 2653971.1143 | 1231578.7456 | 2654005.4737 | 1231547.8043 | 2654041.2934 | 1231509.5385 | 2654095.7525 | 1231451.9522 | 2654107.8599 | 1231442.1894
24 | 2653178.0866 | 1231796.3585 | 2653174.8837 | 1231797.6925 | 2653168.9521 | 1231798.7846 | 2653156.3265 | 1231795.9306
25 | 2653061.3217 | 1231963.7363 | 2653047.262 | 1231991.1655 | 2653035.8511 | 1232027.9502
26 | 2653857.2127 | 1231887.9903 | 2653851.204 | 1231888.935 | 2653838.0244 | 1231893.0636
27 | 2653884.5971 | 1231922.5478 | 2653871.4881 | 1231891.7427 | 2653865.8474 | 1231886.6328 | 2653857.2127 | 1231887.9903
28 | 2653882.6333 | 1231884.3945 | 2653884.5971 | 1231922.5478
29 | 2653882.6333 | 1231884.3945 | 2653895.4931 | 1231880.8754 | 2653897.6112 | 1231879.4069
30 | 2653882.6333 | 1231884.3945 | 2653877.5224 | 1231845.9013 | 2653877.0654 | 1231839.7892
31 | 2653906.3324 | 1231870.4094 | 2653904.7215 | 1231874.4771 | 2653897.6112 | 1231879.4069
32 | 2653877.0654 | 1231839.7892 | 2653875.7909 | 1231822.7446
33 | 2654416.1111 | 1231533.7979 | 2654420.1277 | 1231535.1195 | 2654428.0809 | 1231537.5341
34 | 2654107.8599 | 1231442.1894 | 2654107.535 | 1231449.6023 | 2654109.1327 | 1231456.2767 | 2654113.434 | 1231462.9645 | 2654122.9498 | 1231470.0111 | 2654140.9924 | 1231475.4455 | 2654179.4173 | 1231483.8562 | 2654390.4475 | 1231525.353 | 2654416.1111 | 1231533.7979
35 | 2654449.3485 | 1231545.4157 | 2654432.2109 | 1231538.788 | 2654428.0809 | 1231537.5341
36 | 2654187.5924 | 1231125.3239 | 2654107.8599 | 1231442.1894
37 | 2654449.3485 | 1231545.4157 | 2654427.5745 | 1231552.2097 | 2654414.7419 | 1231555.9503 | 2654403.5228 | 1231561.3066
38 | 2654449.3485 | 1231545.4157 | 2654457.5763 | 1231548.3862
39 | 2654187.5924 | 1231125.3239 | 2654184.9768 | 1231120.2702
40 | 2653873.5915 | 1231793.3321 | 2653865.8598 | 1231776.6181 | 2653861.5761 | 1231773.73
41 | 2653911.6022 | 1231856.1778 | 2653910.1001 | 1231860.895 | 2653906.3324 | 1231870.4094
42 | 2653873.5915 | 1231793.3321 | 2653879.1211 | 1231788.1567 | 2653884.4577 | 1231782.5347 | 2653905.8155 | 1231769.7201
43 | 2653873.5915 | 1231793.3321 | 2653875.7909 | 1231822.7446
44 | 2654184.9768 | 1231120.2702 | 2654167.7267 | 1231086.9406

## bus_geodata
| x | y | coords
0 | 2653520.4146 | 1231504.6517
1 | 2653263.5953 | 1231470.8109
2 | 2653595.9997 | 1231404.4873
3 | 2653737.8411 | 1232273.6226
4 | 2653890.4696 | 1231989.9443
5 | 2653201.4169 | 1231506.3925
6 | 2653215.4032 | 1231478.9803
7 | 2653219.426 | 1231463.5443
8 | 2653240.1731 | 1231467.6304
9 | 2653208.0327 | 1231458.7411
10 | 2653263.2157 | 1231472.4128
11 | 2653259.7437 | 1231487.0671
12 | 2653258.1168 | 1231493.9339
13 | 2653251.4115 | 1231522.2346
14 | 2653194.8936 | 1231606.0935
15 | 2653119.9016 | 1231786.3496
16 | 2653066.4823 | 1231953.6685
17 | 2653142.0164 | 1231792.6334
18 | 2653590.4967 | 1231382.4386
19 | 2653603.5914 | 1231372.1907
20 | 2653873.8653 | 1231667.8655
21 | 2653178.0866 | 1231796.3585
22 | 2653156.3265 | 1231795.9306
23 | 2653061.3217 | 1231963.7363
24 | 2653035.8511 | 1232027.9502
25 | 2653857.2127 | 1231887.9903
26 | 2653838.0244 | 1231893.0636
27 | 2653884.5971 | 1231922.5478
28 | 2653882.6333 | 1231884.3945
29 | 2653897.6112 | 1231879.4069
30 | 2653877.0654 | 1231839.7892
31 | 2654416.1112 | 1231533.7979
32 | 2654428.0809 | 1231537.5341
33 | 2654107.8599 | 1231442.1894
34 | 2654449.3485 | 1231545.4157
35 | 2654187.5924 | 1231125.3239
36 | 2654403.5228 | 1231561.3066
37 | 2654457.5763 | 1231548.3862
38 | 2653861.5761 | 1231773.73
39 | 2653911.6022 | 1231856.1778
40 | 2653906.3324 | 1231870.4094
41 | 2653905.8155 | 1231769.7201
42 | 2653873.5915 | 1231793.3321
43 | 2653875.7909 | 1231822.7446
44 | 2654184.9768 | 1231120.2702
45 | 2654167.7267 | 1231086.9406
46 | 2653873.8653 | 1231667.8655

## line_std_types
| c_nf_per_km | r_ohm_per_km | x_ohm_per_km | max_i_ka | type | q_mm2 | alpha | voltage_rating
NAYY 4x50 SE | 210 | 0.642 | 0.083 | 0.142 | cs | 50 | 0.00403 | LV
NAYY 4x120 SE | 264 | 0.225 | 0.08 | 0.242 | cs | 120 | 0.00403 | LV
NAYY 4x150 SE | 261 | 0.208 | 0.08 | 0.27 | cs | 150 | 0.00403 | LV
NA2XS2Y 1x95 RM/25 12/20 kV | 216 | 0.313 | 0.132 | 0.252 | cs | 95 | 0.00403 | MV
NA2XS2Y 1x185 RM/25 12/20 kV | 273 | 0.161 | 0.117 | 0.362 | cs | 185 | 0.00403 | MV
NA2XS2Y 1x240 RM/25 12/20 kV | 304 | 0.122 | 0.112 | 0.421 | cs | 240 | 0.00403 | MV
NA2XS2Y 1x95 RM/25 6/10 kV | 315 | 0.313 | 0.123 | 0.249 | cs | 95 | 0.00403 | MV
NA2XS2Y 1x185 RM/25 6/10 kV | 406 | 0.161 | 0.11 | 0.358 | cs | 185 | 0.00403 | MV
NA2XS2Y 1x240 RM/25 6/10 kV | 456 | 0.122 | 0.105 | 0.416 | cs | 240 | 0.00403 | MV
NA2XS2Y 1x150 RM/25 12/20 kV | 250 | 0.206 | 0.116 | 0.319 | cs | 150 | 0.00403 | MV
NA2XS2Y 1x120 RM/25 12/20 kV | 230 | 0.253 | 0.119 | 0.283 | cs | 120 | 0.00403 | MV
NA2XS2Y 1x70 RM/25 12/20 kV | 190 | 0.443 | 0.132 | 0.22 | cs | 70 | 0.00403 | MV
NA2XS2Y 1x150 RM/25 6/10 kV | 360 | 0.206 | 0.11 | 0.315 | cs | 150 | 0.00403 | MV
NA2XS2Y 1x120 RM/25 6/10 kV | 340 | 0.253 | 0.113 | 0.28 | cs | 120 | 0.00403 | MV
NA2XS2Y 1x70 RM/25 6/10 kV | 280 | 0.443 | 0.123 | 0.217 | cs | 70 | 0.00403 | MV
N2XS(FL)2Y 1x120 RM/35 64/110 kV | 112 | 0.153 | 0.166 | 0.366 | cs | 120 | 0.00393 | HV
N2XS(FL)2Y 1x185 RM/35 64/110 kV | 125 | 0.099 | 0.156 | 0.457 | cs | 185 | 0.00393 | HV
N2XS(FL)2Y 1x240 RM/35 64/110 kV | 135 | 0.075 | 0.149 | 0.526 | cs | 240 | 0.00393 | HV
N2XS(FL)2Y 1x300 RM/35 64/110 kV | 144 | 0.06 | 0.144 | 0.588 | cs | 300 | 0.00393 | HV
15-AL1/3-ST1A 0.4 | 11 | 1.8769 | 0.35 | 0.105 | ol | 16 | 0.00403 | LV
24-AL1/4-ST1A 0.4 | 11.25 | 1.2012 | 0.335 | 0.14 | ol | 24 | 0.00403 | LV
48-AL1/8-ST1A 0.4 | 12.2 | 0.5939 | 0.3 | 0.21 | ol | 48 | 0.00403 | LV
94-AL1/15-ST1A 0.4 | 13.2 | 0.306 | 0.29 | 0.35 | ol | 94 | 0.00403 | LV
34-AL1/6-ST1A 10.0 | 9.7 | 0.8342 | 0.36 | 0.17 | ol | 34 | 0.00403 | MV
48-AL1/8-ST1A 10.0 | 10.1 | 0.5939 | 0.35 | 0.21 | ol | 48 | 0.00403 | MV
70-AL1/11-ST1A 10.0 | 10.4 | 0.4132 | 0.339 | 0.29 | ol | 70 | 0.00403 | MV
94-AL1/15-ST1A 10.0 | 10.75 | 0.306 | 0.33 | 0.35 | ol | 94 | 0.00403 | MV
122-AL1/20-ST1A 10.0 | 11.1 | 0.2376 | 0.323 | 0.41 | ol | 122 | 0.00403 | MV
149-AL1/24-ST1A 10.0 | 11.25 | 0.194 | 0.315 | 0.47 | ol | 149 | 0.00403 | MV
34-AL1/6-ST1A 20.0 | 9.15 | 0.8342 | 0.382 | 0.17 | ol | 34 | 0.00403 | MV
48-AL1/8-ST1A 20.0 | 9.5 | 0.5939 | 0.372 | 0.21 | ol | 48 | 0.00403 | MV
70-AL1/11-ST1A 20.0 | 9.7 | 0.4132 | 0.36 | 0.29 | ol | 70 | 0.00403 | MV
94-AL1/15-ST1A 20.0 | 10 | 0.306 | 0.35 | 0.35 | ol | 94 | 0.00403 | MV
122-AL1/20-ST1A 20.0 | 10.3 | 0.2376 | 0.344 | 0.41 | ol | 122 | 0.00403 | MV
149-AL1/24-ST1A 20.0 | 10.5 | 0.194 | 0.337 | 0.47 | ol | 149 | 0.00403 | MV
184-AL1/30-ST1A 20.0 | 10.75 | 0.1571 | 0.33 | 0.535 | ol | 184 | 0.00403 | MV
243-AL1/39-ST1A 20.0 | 11 | 0.1188 | 0.32 | 0.645 | ol | 243 | 0.00403 | MV
48-AL1/8-ST1A 110.0 | 8 | 0.5939 | 0.46 | 0.21 | ol | 48 | 0.00403 | HV
70-AL1/11-ST1A 110.0 | 8.4 | 0.4132 | 0.45 | 0.29 | ol | 70 | 0.00403 | HV
94-AL1/15-ST1A 110.0 | 8.65 | 0.306 | 0.44 | 0.35 | ol | 94 | 0.00403 | HV
122-AL1/20-ST1A 110.0 | 8.5 | 0.2376 | 0.43 | 0.41 | ol | 122 | 0.00403 | HV
149-AL1/24-ST1A 110.0 | 8.75 | 0.194 | 0.41 | 0.47 | ol | 149 | 0.00403 | HV
184-AL1/30-ST1A 110.0 | 8.8 | 0.1571 | 0.4 | 0.535 | ol | 184 | 0.00403 | HV
243-AL1/39-ST1A 110.0 | 9 | 0.1188 | 0.39 | 0.645 | ol | 243 | 0.00403 | HV
305-AL1/39-ST1A 110.0 | 9.2 | 0.0949 | 0.38 | 0.74 | ol | 305 | 0.00403 | HV
490-AL1/64-ST1A 110.0 | 9.75 | 0.059 | 0.37 | 0.96 | ol | 490 | 0.00403 | HV
679-AL1/86-ST1A 110.0 | 9.95 | 0.042 | 0.36 | 1.15 | ol | 679 | 0.00403 | HV
490-AL1/64-ST1A 220.0 | 10 | 0.059 | 0.285 | 0.96 | ol | 490 | 0.00403 | HV
679-AL1/86-ST1A 220.0 | 11.7 | 0.042 | 0.275 | 1.15 | ol | 679 | 0.00403 | HV
490-AL1/64-ST1A 380.0 | 11 | 0.059 | 0.253 | 0.96 | ol | 490 | 0.00403 | HV
679-AL1/86-ST1A 380.0 | 14.6 | 0.042 | 0.25 | 1.15 | ol | 679 | 0.00403 | HV

## trafo_std_types
| i0_percent | pfe_kw | vkr_percent | sn_mva | vn_lv_kv | vn_hv_kv | vk_percent | shift_degree | vector_group | tap_side | tap_neutral | tap_min | tap_max | tap_step_degree | tap_step_percent | tap_phase_shifter
160 MVA 380/110 kV | 0.06 | 60 | 0.25 | 160 | 110 | 380 | 12.2 | 0 | Yy0 | hv | 0 | -9 | 9 | 0 | 1.5 | FALSE
100 MVA 220/110 kV | 0.06 | 55 | 0.26 | 100 | 110 | 220 | 12 | 0 | Yy0 | hv | 0 | -9 | 9 | 0 | 1.5 | FALSE
63 MVA 110/20 kV | 0.04 | 22 | 0.32 | 63 | 20 | 110 | 18 | 150 | YNd5 | hv | 0 | -9 | 9 | 0 | 1.5 | FALSE
40 MVA 110/20 kV | 0.05 | 18 | 0.34 | 40 | 20 | 110 | 16.2 | 150 | YNd5 | hv | 0 | -9 | 9 | 0 | 1.5 | FALSE
25 MVA 110/20 kV | 0.07 | 14 | 0.41 | 25 | 20 | 110 | 12 | 150 | YNd5 | hv | 0 | -9 | 9 | 0 | 1.5 | FALSE
63 MVA 110/10 kV | 0.04 | 22 | 0.32 | 63 | 10 | 110 | 18 | 150 | YNd5 | hv | 0 | -9 | 9 | 0 | 1.5 | FALSE
40 MVA 110/10 kV | 0.05 | 18 | 0.34 | 40 | 10 | 110 | 16.2 | 150 | YNd5 | hv | 0 | -9 | 9 | 0 | 1.5 | FALSE
25 MVA 110/10 kV | 0.07 | 14 | 0.41 | 25 | 10 | 110 | 12 | 150 | YNd5 | hv | 0 | -9 | 9 | 0 | 1.5 | FALSE
0.25 MVA 20/0.4 kV | 0.32 | 0.8 | 1.44 | 0.25 | 0.4 | 20 | 6 | 150 | Yzn5 | hv | 0 | -2 | 2 | 0 | 2.5 | FALSE
0.4 MVA 20/0.4 kV | 0.3375 | 1.35 | 1.425 | 0.4 | 0.4 | 20 | 6 | 150 | Dyn5 | hv | 0 | -2 | 2 | 0 | 2.5 | FALSE
0.63 MVA 20/0.4 kV | 0.2619 | 1.65 | 1.206 | 0.63 | 0.4 | 20 | 6 | 150 | Dyn5 | hv | 0 | -2 | 2 | 0 | 2.5 | FALSE
0.25 MVA 10/0.4 kV | 0.24 | 0.6 | 1.2 | 0.25 | 0.4 | 10 | 4 | 150 | Dyn5 | hv | 0 | -2 | 2 | 0 | 2.5 | FALSE
0.4 MVA 10/0.4 kV | 0.2375 | 0.95 | 1.325 | 0.4 | 0.4 | 10 | 4 | 150 | Dyn5 | hv | 0 | -2 | 2 | 0 | 2.5 | FALSE
0.63 MVA 10/0.4 kV | 0.1873 | 1.18 | 1.0794 | 0.63 | 0.4 | 10 | 4 | 150 | Dyn5 | hv | 0 | -2 | 2 | 0 | 2.5 | FALSE

## trafo3w_std_types
| sn_hv_mva | sn_mv_mva | sn_lv_mva | vn_hv_kv | vn_mv_kv | vn_lv_kv | vk_hv_percent | vk_mv_percent | vk_lv_percent | vkr_hv_percent | vkr_mv_percent | vkr_lv_percent | pfe_kw | i0_percent | shift_mv_degree | shift_lv_degree | vector_group | tap_side | tap_neutral | tap_min | tap_max | tap_step_percent
63/25/38 MVA 110/20/10 kV | 63 | 25 | 38 | 110 | 20 | 10 | 10.4 | 10.4 | 10.4 | 0.28 | 0.32 | 0.35 | 35 | 0.89 | 0 | 0 | YN0yn0yn0 | hv | 0 | -10 | 10 | 1.2
63/25/38 MVA 110/10/10 kV | 63 | 25 | 38 | 110 | 10 | 10 | 10.4 | 10.4 | 10.4 | 0.28 | 0.32 | 0.35 | 35 | 0.89 | 0 | 0 | YN0yn0yn0 | hv | 0 | -10 | 10 | 1.2

## fuse_std_types
| fuse_type | i_rated_a | t_avg | t_min | t_total | x_avg | x_min | x_total
HV 100A | HV 100A | 100 | 0 | [10.0, 3.64, 0.854, 0.281, 0.1, 0.0531, 0.022, 0.01] | [10.0, 4.267, 1.21, 0.403, 0.1, 0.058, 0.022, 0.01] | 0 | [300.0, 350.0, 450.0, 550.0, 700.0, 850.0, 1200.0, 1752.0] | [600.0, 700.0, 900.0, 1150.0, 1665.0, 2000.0, 3000.0, 4313.0]
HV 10A | HV 10A | 10 | 0 | [10.0, 1675.0, 0.344, 0.156, 0.1, 0.0417, 0.0171, 0.01] | [10.0, 1.3, 0.3, 0.155, 0.1, 0.0555, 0.023, 0.01] | 0 | [30.0, 32.0, 35.0, 37.0, 39.0, 50.0, 70.0, 88.0] | [60.0, 70.0, 80.0, 87.0, 94.0, 110.0, 150.0, 216.0]
HV 125A | HV 125A | 125 | 0 | [10.0, 1.82, 0.344, 0.1, 0.0467, 0.0269, 0.01] | [10.0, 2.478, 0.426, 0.1, 0.0427, 0.0211, 0.01] | 0 | [375.0, 500.0, 700.0, 925.0, 1200.0, 1500.0, 2341.0] | [750.0, 1000.0, 1500.0, 2200.0, 3000.0, 4000.0, 5765.0]
HV 160A | HV 160A | 160 | 0 | [10.0, 4.15, 1.03, 0.198, 0.1, 0.051, 0.0172, 0.01] | [10.0, 2.3, 0.734, 0.274, 0.1, 0.046, 0.0177, 0.01] | 0 | [480.0, 550.0, 700.0, 1000.0, 1260.0, 1600.0, 2500.0, 3227.0] | [960.0, 1300.0, 1700.0, 2200.0, 2996.0, 4000.0, 6000.0, 7946.0]
HV 16A | HV 16A | 16 | 0 | [10.0, 0.352, 0.164, 0.1, 0.0649, 0.0342, 0.01] | [10.0, 2.34, 0.722, 0.181, 0.1, 0.055, 0.0296, 0.01] | 0 | [48.0, 60.0, 65.0, 71.0, 80.0, 100.0, 162.0] | [96.0, 110.0, 125.0, 150.0, 168.0, 200.0, 250.0, 398.0]
HV 200A | HV 200A | 200 | 0 | [10.0, 4.267, 1.21, 0.403, 0.1, 0.058, 0.022, 0.01] | [10.0, 3.73, 1.654, 0.328, 0.1, 0.0531, 0.019, 0.01] | 0 | [600.0, 700.0, 900.0, 1150.0, 1665.0, 2000.0, 3000.0, 4313.0] | [1200.0, 1500.0, 1800.0, 2700.0, 3960.0, 5000.0, 7500.0, 10620.0]
HV 20A | HV 20A | 20 | 0 | [10.0, 1.3, 0.3, 0.155, 0.1, 0.0555, 0.023, 0.01] | [10.0, 1.3, 0.161, 0.1, 0.0611, 0.0399, 0.0141, 0.01] | 0 | [60.0, 70.0, 80.0, 87.0, 94.0, 110.0, 150.0, 216.0] | [120.0, 150.0, 200.0, 223.0, 260.0, 300.0, 450.0, 532.0]
HV 25A | HV 25A | 25 | 0 | [10.0, 2.512, 0.833, 0.299, 0.1, 0.0372, 0.0223, 0.01] | [10.0, 3.125, 0.597, 0.198, 0.1, 0.0378, 0.022, 0.01] | 0 | [75.0, 82.0, 90.0, 100.0, 124.0, 170.0, 200.0, 289.0] | [150.0, 170.0, 210.0, 250.0, 294.0, 400.0, 500.0, 711.0]
HV 31.5A | HV 31.5A | 31.5 | 0 | [10.0, 2.34, 0.722, 0.181, 0.1, 0.055, 0.0296, 0.01] | [10.0, 2.84, 0.368, 0.164, 0.1, 0.0621, 0.0378, 0.0195, 0.01] | 0 | [95.0, 110.0, 125.0, 150.0, 165.0, 200.0, 250.0, 390.0] | [189.0, 220.0, 300.0, 350.0, 393.0, 450.0, 530.0, 700.0, 960.0]
HV 40A | HV 40A | 40 | 0 | [10.0, 1.3, 0.161, 0.1, 0.0611, 0.0399, 0.0141, 0.01] | [10.0, 2.05, 0.369, 0.198, 0.1, 0.051, 0.0298, 0.01] | 0 | [120.0, 150.0, 200.0, 223.0, 260.0, 300.0, 450.0, 532.0] | [240.0, 300.0, 400.0, 450.0, 530.0, 650.0, 800.0, 1311.0]
HV 50A | HV 50A | 50 | 0 | [10.0, 3.215, 0.597, 0.198, 0.1, 0.0378, 0.022, 0.01] | [10.0, 3.64, 0.854, 0.281, 0.1, 0.0531, 0.022, 0.01] | 0 | [150.0, 170.0, 210.0, 250.0, 294.0, 400.0, 500.0, 711.0] | [300.0, 350.0, 450.0, 550.0, 700.0, 850.0, 1200.0, 1752.0]
HV 6.3A | HV 6.3A | 6.3 | 0 | [10.0, 1.39, 0.344, 0.168, 0.1, 0.056, 0.0263, 0.01] | [10.0, 1.711, 0.516, 0.198, 0.1, 0.0634, 0.0303, 0.01] | 0 | [19.0, 19.5, 20.4, 20.8, 22.0, 25.0, 32.0, 48.0] | [38.0, 40.0, 43.0, 48.0, 53.0, 60.0, 75.0, 118.0]
HV 63A | HV 63A | 63 | 0 | [10.0, 2.84, 0.368, 0.164, 0.1, 0.0621, 0.0378, 0.0195, 0.01] | [10.0, 1.82, 0.344, 0.1, 0.0467, 0.0269, 0.01] | 0 | [189.0, 220.0, 300.0, 350.0, 393.0, 450.0, 530.0, 700.0, 961.0] | [378.0, 500.0, 700.0, 934.0, 1200.0, 1500.0, 2366.0]
HV 80A | HV 80A | 80 | 0 | [10.0, 2.05, 0.369, 0.198, 0.1, 0.051, 0.0298, 0.01] | [10.0, 4.15, 1.03, 0.198, 0.1, 0.051, 0.0172, 0.01] | 0 | [240.0, 300.0, 400.0, 450.0, 530.0, 650.0, 800.0, 1311.0] | [480.0, 550.0, 700.0, 1000.0, 1260.0, 1600.0, 2500.0, 3227.0]
Siemens NH-1-100 | Siemens NH-1-100 | 100 | [5400.0, 2000.0, 400.0, 20.0, 1.0, 0.2, 0.012, 0.004] | 0 | 0 | [150.0, 190.0, 250.0, 430.0, 900.0, 1250.0, 2700.0, 3600.0] | 0 | 0
Siemens NH-1-125 | Siemens NH-1-125 | 125 | [4800.0, 120.0, 7.0, 0.1, 0.004] | 0 | 0 | [180.0, 400.0, 740.0, 2000.0, 4250.0] | 0 | 0
Siemens NH-1-16 | Siemens NH-1-16 | 16 | [4000.0, 400.0, 2.0, 0.1, 0.04, 0.01] | 0 | 0 | [26.0, 35.0, 75.0, 150.0, 200.0, 300.0] | 0 | 0
Siemens NH-1-160 | Siemens NH-1-160 | 160 | [4800.0, 120.0, 7.0, 0.1, 0.004] | 0 | 0 | [210.0, 500.0, 900.0, 2300.0, 5000.0] | 0 | 0
Siemens NH-1-25 | Siemens NH-1-25 | 25 | [4000.0, 1000.0, 10.0, 0.2, 0.02, 0.01] | 0 | 0 | [40.0, 50.0, 100.0, 210.0, 400.0, 500.0] | 0 | 0
Siemens NH-1-50 | Siemens NH-1-50 | 50 | [4000.0, 40.0, 4.0, 1.0, 0.02, 0.01] | 0 | 0 | [86.0, 200.0, 300.0, 400.0, 1000.0, 1280.0] | 0 | 0
Siemens NH-1-63 | Siemens NH-1-63 | 63 | [4000.0, 100.0, 10.0, 2.0, 0.04, 0.01] | 0 | 0 | [100.0, 200.0, 300.0, 400.0, 1000.0, 1500.0] | 0 | 0
Siemens NH-1-80 | Siemens NH-1-80 | 80 | [4800.0, 120.0, 7.0, 0.1, 0.01] | 0 | 0 | [150.58, 250.0, 450.0, 1150.0, 2470.0] | 0 | 0
Siemens NH-2-1000 | Siemens NH-2-1000 | 1000 | [4800.0, 120.0, 7.0, 0.1, 0.004] | 0 | 0 | [1900.0, 3500.0, 8400.0, 24000.0, 52000.0] | 0 | 0
Siemens NH-2-200 | Siemens NH-2-200 | 200 | [4800.0, 120.0, 7.0, 0.1, 0.004] | 0 | 0 | [280.0, 650.0, 1200.0, 3000.0, 7000.0] | 0 | 0
Siemens NH-2-224 | Siemens NH-2-224 | 224 | [4800.0, 120.0, 7.0, 0.2, 0.04, 0.004] | 0 | 0 | [400.0, 750.0, 1453.0, 3025.0, 4315.0, 7600.0] | 0 | 0
Siemens NH-2-250 | Siemens NH-2-250 | 250 | [4800.0, 120.0, 7.0, 0.1, 0.004] | 0 | 0 | [450.0, 800.0, 1650.0, 4000.0, 8500.0] | 0 | 0
Siemens NH-2-315 | Siemens NH-2-315 | 315 | [4800.0, 120.0, 7.0, 0.1, 0.004] | 0 | 0 | [550.0, 920.0, 1900.0, 5000.0, 11000.0] | 0 | 0
Siemens NH-2-355 | Siemens NH-2-355 | 355 | [4800.0, 120.0, 6.0, 0.1, 0.004] | 0 | 0 | [650.0, 1116.27, 2350.0, 5840.0, 12790.0] | 0 | 0
Siemens NH-2-400 | Siemens NH-2-400 | 400 | [4800.0, 120.0, 7.0, 0.1, 0.004] | 0 | 0 | [720.0, 1350.0, 2800.0, 6500.0, 15000.0] | 0 | 0
Siemens NH-2-425 | Siemens NH-2-425 | 425 | [4800.0, 120.0, 7.0, 0.1, 0.004] | 0 | 0 | [850.0, 1500.0, 3050.0, 7500.0, 16500.0] | 0 | 0
Siemens NH-2-630 | Siemens NH-2-630 | 630 | [4800.0, 120.0, 7.0, 0.1, 0.004] | 0 | 0 | [1200.0, 2000.0, 4800.0, 12000.0, 26000.0] | 0 | 0

## res_bus
| vm_pu | va_degree | p_mw | q_mvar
0 | 0.98952 | -0.073753 | 0.00072933 | 0.00018279
1 | 0.98546 | -0.1027 | 0 | 0
2 | 0.99177 | -0.057847 | 0 | 0
3 | 0.99721 | -0.019792 | 0.00014979 | 3.7542e-05
4 | 0.99728 | -0.019257 | 0.0011593 | 0.00029055
5 | 0.98518 | -0.1047 | 0.0014634 | 0.00036675
6 | 0.98525 | -0.10423 | 0.00028526 | 7.1492e-05
7 | 0.98529 | -0.10394 | 0 | 0
8 | 0.98536 | -0.1034 | 0.00042822 | 0.00010732
9 | 0.98527 | -0.10403 | 0.00070864 | 0.0001776
10 | 0.98544 | -0.10284 | 0.00088964 | 0.00022297
11 | 0.98529 | -0.10394 | 0.00055844 | 0.00013996
12 | 0.98522 | -0.10442 | 0.00043393 | 0.00010875
13 | 0.98497 | -0.10625 | 0.001355 | 0.00033958
14 | 0.98427 | -0.11122 | 0 | 0
15 | 0.98293 | -0.12082 | 0 | 0
16 | 0.98227 | -0.12556 | 0 | 0
17 | 0.98286 | -0.12135 | 0.00066832 | 0.0001675
18 | 0.99153 | -0.059533 | 0.0033177 | 0.00083148
19 | 0.99161 | -0.058966 | 0 | 0
20 | 1 | 0 | -0.034683 | -0.008488
21 | 0.98282 | -0.12165 | 0.00025058 | 6.2801e-05
22 | 0.98283 | -0.12159 | 0.0013095 | 0.00032819
23 | 0.98223 | -0.12585 | 0.0020438 | 0.00051223
24 | 0.98219 | -0.12616 | 0.00043841 | 0.00010988
25 | 0.99727 | -0.019344 | 0.0014213 | 0.00035622
26 | 0.99725 | -0.019459 | 0.00057513 | 0.00014414
27 | 0.99741 | -0.018344 | 0 | 0
28 | 0.99759 | -0.017059 | 0 | 0
29 | 0.99756 | -0.017248 | 0.00084563 | 0.00021193
30 | 0.99788 | -0.015012 | 0.00062334 | 0.00015622
31 | 0.99289 | -0.050125 | 0.00038265 | 9.59e-05
32 | 0.99283 | -0.050562 | 0.00039405 | 9.8757e-05
33 | 0.99472 | -0.037161 | 0 | 0
34 | 0.99273 | -0.051261 | 0 | 0
35 | 0.9912 | -0.061993 | 0 | 0
36 | 0.99266 | -0.051752 | 0.00099475 | 0.00024931
37 | 0.99271 | -0.051442 | 0.0020407 | 0.00051145
38 | 0.99847 | -0.01084 | 0.0011876 | 0.00029763
39 | 0.99755 | -0.017318 | 0.00016645 | 4.1716e-05
40 | 0.99756 | -0.017292 | 0.00016955 | 4.2494e-05
41 | 0.99825 | -0.012382 | 0.00015029 | 3.7667e-05
42 | 0.99826 | -0.01232 | 0 | 0
43 | 0.998 | -0.014126 | 0.00094083 | 0.00023579
44 | 0.99114 | -0.062426 | 0.0066616 | 0.0016696
45 | 0.9911 | -0.062741 | 0.00082633 | 0.0002071
46 | 0.99998 | 149.9947 | 0 | 0

## res_line
| p_from_mw | q_from_mvar | p_to_mw | q_to_mvar | pl_mw | ql_mvar | i_from_ka | i_to_ka | i_ka | vm_from_pu | va_from_degree | vm_to_pu | va_to_degree | loading_percent
0 | 0.010892 | 0.0027243 | -0.010848 | -0.002711 | 4.3354e-05 | 1.3361e-05 | 0.016377 | 0.016378 | 0.016378 | 0.98952 | -0.073753 | 0.98546 | -0.1027 | 6.0658
1 | -0.011621 | -0.0029071 | 0.011646 | 0.0029152 | 2.5538e-05 | 8.0964e-06 | 0.017473 | 0.017473 | 0.017473 | 0.98952 | -0.073753 | 0.99177 | -0.057847 | 6.4716
2 | 0.0028861 | 0.00072208 | -0.0028858 | -0.00072228 | 2.8007e-07 | -1.934e-07 | 0.0043575 | 0.0043576 | 0.0043576 | 0.98546 | -0.1027 | 0.98536 | -0.1034 | 1.6139
3 | 0.0079621 | 0.0019889 | -0.007962 | -0.0019889 | 1.4842e-07 | 3.6113e-08 | 0.01202 | 0.01202 | 0.01202 | 0.98546 | -0.1027 | 0.98544 | -0.10284 | 4.4519
4 | -0.014965 | -0.0037464 | 0.015085 | 0.0037877 | 0.00012041 | 4.1331e-05 | 0.022451 | 0.02245 | 0.022451 | 0.99177 | -0.057847 | 1 | 0 | 8.3153
5 | 0.0033184 | 0.00083114 | -0.0033179 | -0.00083137 | 5.1331e-07 | -2.3074e-07 | 0.0049787 | 0.0049788 | 0.0049788 | 0.99177 | -0.057847 | 0.99161 | -0.058966 | 1.844
6 | -0.00014979 | -3.7542e-05 | 0.0001498 | 3.3342e-05 | 9.9778e-09 | -4.1991e-06 | 0.00022352 | 0.00022212 | 0.00022352 | 0.99721 | -0.019792 | 0.99728 | -0.019257 | 0.082784
7 | -0.0013091 | -0.00032389 | 0.0013093 | 0.00032307 | 1.6108e-07 | -8.2247e-07 | 0.0019518 | 0.0019515 | 0.0019518 | 0.99728 | -0.019257 | 0.99741 | -0.018344 | 0.7229
8 | -0.0014634 | -0.00036675 | 0.0014634 | 0.00036639 | 9.47e-08 | -3.592e-07 | 0.0022102 | 0.0022101 | 0.0022102 | 0.98518 | -0.1047 | 0.98525 | -0.10423 | 0.81861
9 | -0.0017487 | -0.00043788 | 0.0017488 | 0.00043771 | 6.9421e-08 | -1.7645e-07 | 0.0026409 | 0.0026409 | 0.0026409 | 0.98525 | -0.10423 | 0.98529 | -0.10394 | 0.97812
10 | -0.0024574 | -0.00061515 | 0.0024576 | 0.00061495 | 1.8282e-07 | -2.0066e-07 | 0.003711 | 0.0037109 | 0.003711 | 0.98529 | -0.10394 | 0.98536 | -0.1034 | 1.3745
11 | 0.00070865 | 0.00017745 | -0.00070864 | -0.0001776 | 8.8367e-09 | -1.5407e-07 | 0.0010702 | 0.0010702 | 0.0010702 | 0.98529 | -0.10394 | 0.98527 | -0.10403 | 0.39638
12 | 0.0070723 | 0.0017659 | -0.0070713 | -0.0017657 | 1.0713e-06 | 2.2019e-07 | 0.010677 | 0.010677 | 0.010677 | 0.98544 | -0.10284 | 0.98529 | -0.10394 | 3.9544
13 | 0.0065128 | 0.0016257 | -0.0065124 | -0.0016256 | 4.2582e-07 | 7.3904e-08 | 0.0098336 | 0.0098336 | 0.0098336 | 0.98529 | -0.10394 | 0.98522 | -0.10442 | 3.6421
14 | 0.0060785 | 0.0015169 | -0.0060769 | -0.0015167 | 1.5288e-06 | 2.1775e-07 | 0.0091782 | 0.0091783 | 0.0091783 | 0.98522 | -0.10442 | 0.98497 | -0.10625 | 3.3994
15 | 0.004722 | 0.0011771 | -0.0047188 | -0.0011771 | 3.219e-06 | -5.1976e-08 | 0.0071314 | 0.0071318 | 0.0071318 | 0.98497 | -0.10625 | 0.98427 | -0.11122 | 2.6414
16 | 0.0047188 | 0.0011771 | -0.0047125 | -0.0011772 | 6.2186e-06 | -9.4806e-08 | 0.0071318 | 0.0071327 | 0.0071327 | 0.98427 | -0.11122 | 0.98293 | -0.12082 | 2.6417
17 | 0.0024839 | 0.00061943 | -0.0024823 | -0.00062113 | 1.6165e-06 | -1.6998e-06 | 0.0037592 | 0.00376 | 0.00376 | 0.98293 | -0.12082 | 0.98227 | -0.12556 | 1.3926
18 | 0.0022286 | 0.00055781 | -0.0022284 | -0.00055804 | 1.6327e-07 | -2.2859e-07 | 0.0033735 | 0.0033736 | 0.0033736 | 0.98293 | -0.12082 | 0.98286 | -0.12135 | 1.2495
19 | 0.0024823 | 0.00062113 | -0.0024822 | -0.00062123 | 9.9809e-08 | -1.0481e-07 | 0.00376 | 0.0037601 | 0.0037601 | 0.98227 | -0.12556 | 0.98223 | -0.12585 | 1.3926
20 | 0.0015601 | 0.00039054 | -0.0015601 | -0.00039071 | 5.1121e-08 | -1.6646e-07 | 0.0023618 | 0.0023619 | 0.0023619 | 0.98286 | -0.12135 | 0.98283 | -0.12159 | 0.87477
21 | -0.0033177 | -0.00083148 | 0.0033179 | 0.00083137 | 2.6072e-07 | -1.1713e-07 | 0.0049789 | 0.0049788 | 0.0049789 | 0.99153 | -0.059533 | 0.99161 | -0.058966 | 1.844
22 | 0.0074059 | 0.0018473 | -0.0073949 | -0.001845 | 1.1005e-05 | 2.3295e-06 | 0.011017 | 0.011018 | 0.011018 | 1 | 0 | 0.99847 | -0.01084 | 4.0807
23 | 0.011392 | 0.0028529 | -0.011334 | -0.0028347 | 5.8293e-05 | 1.8178e-05 | 0.016951 | 0.016952 | 0.016952 | 1 | 0 | 0.99472 | -0.037161 | 6.2786
24 | -0.00025058 | -6.2801e-05 | 0.00025058 | 6.2518e-05 | 2.0154e-09 | -2.8366e-07 | 0.00037939 | 0.00037928 | 0.00037939 | 0.98282 | -0.12165 | 0.98283 | -0.12159 | 0.14051
25 | 0.00043843 | 0.00010901 | -0.00043841 | -0.00010988 | 1.9078e-08 | -8.7023e-07 | 0.00066388 | 0.00066419 | 0.00066419 | 0.98223 | -0.12585 | 0.98219 | -0.12616 | 0.246
26 | 0.00057514 | 0.00014389 | -0.00057513 | -0.00014414 | 9.1411e-09 | -2.5605e-07 | 0.00085808 | 0.00085817 | 0.00085817 | 0.99727 | -0.019344 | 0.99725 | -0.019459 | 0.31784
27 | -0.0019965 | -0.00050011 | 0.0019968 | 0.00049956 | 2.7589e-07 | -5.4415e-07 | 0.0029789 | 0.0029786 | 0.0029789 | 0.99727 | -0.019344 | 0.99741 | -0.018344 | 1.1033
28 | -0.003306 | -0.00082264 | 0.0033066 | 0.00082236 | 5.795e-07 | -2.7589e-07 | 0.0049301 | 0.00493 | 0.0049301 | 0.99741 | -0.018344 | 0.99759 | -0.017059 | 1.826
29 | 0.0011817 | 0.00029558 | -0.0011816 | -0.00029578 | 3.0837e-08 | -1.9586e-07 | 0.0017624 | 0.0017625 | 0.0017625 | 0.99759 | -0.017059 | 0.99756 | -0.017248 | 0.65276
30 | -0.0044883 | -0.0011179 | 0.0044895 | 0.0011178 | 1.2565e-06 | -1.0391e-07 | 0.0066923 | 0.0066921 | 0.0066923 | 0.99759 | -0.017059 | 0.99788 | -0.015012 | 2.4786
31 | 0.00033601 | 8.3843e-05 | -0.000336 | -8.4012e-05 | 2.0412e-09 | -1.6929e-07 | 0.00050107 | 0.00050113 | 0.00050113 | 0.99756 | -0.017248 | 0.99756 | -0.017292 | 0.18561
32 | -0.0051129 | -0.0012741 | 0.0051135 | 0.0012741 | 6.1955e-07 | 1.4973e-08 | 0.0076216 | 0.0076216 | 0.0076216 | 0.99788 | -0.015012 | 0.998 | -0.014126 | 2.8228
33 | 0.0034301 | 0.00085855 | -0.0034299 | -0.00085864 | 2.0675e-07 | -8.2656e-08 | 0.0051402 | 0.0051403 | 0.0051403 | 0.99289 | -0.050125 | 0.99283 | -0.050562 | 1.9038
34 | -0.0038128 | -0.00095446 | 0.0038196 | 0.00095274 | 6.8091e-06 | -1.7133e-06 | 0.0057137 | 0.0057122 | 0.0057137 | 0.99289 | -0.050125 | 0.99472 | -0.037161 | 2.1162
35 | 0.0030359 | 0.00075988 | -0.0030356 | -0.00076006 | 2.9309e-07 | -1.8067e-07 | 0.0045497 | 0.0045498 | 0.0045498 | 0.99283 | -0.050562 | 0.99273 | -0.051261 | 1.6851
36 | 0.0075142 | 0.001882 | -0.0074884 | -0.0018763 | 2.5763e-05 | 5.6822e-06 | 0.01124 | 0.011242 | 0.011242 | 0.99472 | -0.037161 | 0.9912 | -0.061993 | 4.1636
37 | 0.00099482 | 0.00024871 | -0.00099475 | -0.00024931 | 6.7433e-08 | -6.0249e-07 | 0.0014909 | 0.0014911 | 0.0014911 | 0.99273 | -0.051261 | 0.99266 | -0.051752 | 0.55228
38 | 0.0020408 | 0.00051136 | -0.0020407 | -0.00051145 | 5.1074e-08 | -9.3453e-08 | 0.0030589 | 0.0030589 | 0.0030589 | 0.99273 | -0.051261 | 0.99271 | -0.051442 | 1.1329
39 | 0.0074884 | 0.0018763 | -0.007488 | -0.0018762 | 4.4874e-07 | 9.9248e-08 | 0.011242 | 0.011242 | 0.011242 | 0.9912 | -0.061993 | 0.99114 | -0.062426 | 4.1636
40 | 0.0062074 | 0.0015474 | -0.0062061 | -0.0015472 | 1.2585e-06 | 1.7568e-07 | 0.0092479 | 0.0092481 | 0.0092481 | 0.99847 | -0.01084 | 0.99826 | -0.01232 | 3.4252
41 | -0.00016645 | -4.1716e-05 | 0.00016645 | 4.1518e-05 | 5.8392e-10 | -1.98e-07 | 0.00024829 | 0.00024822 | 0.00024829 | 0.99755 | -0.017318 | 0.99756 | -0.017292 | 0.091958
42 | -0.00015029 | -3.7667e-05 | 0.00015029 | 3.7141e-05 | 1.259e-09 | -5.2549e-07 | 0.00022403 | 0.00022385 | 0.00022403 | 0.99825 | -0.012382 | 0.99826 | -0.01232 | 0.082974
43 | 0.0060558 | 0.0015101 | -0.0060543 | -0.0015099 | 1.4988e-06 | 1.9097e-07 | 0.0090242 | 0.0090243 | 0.0090243 | 0.99826 | -0.01232 | 0.998 | -0.014126 | 3.3423
44 | 0.00082637 | 0.00020663 | -0.00082633 | -0.0002071 | 3.604e-08 | -4.6979e-07 | 0.0012405 | 0.0012406 | 0.0012406 | 0.99114 | -0.062426 | 0.9911 | -0.062741 | 0.4595

## res_trafo
| p_hv_mw | q_hv_mvar | p_lv_mw | q_lv_mvar | pl_mw | ql_mvar | i_hv_ka | i_lv_ka | vm_hv_pu | va_hv_degree | vm_lv_pu | va_lv_degree | loading_percent
0 | 2.5187e-16 | 8.8016e-16 | 0.00079998 | 7.4552e-08 | 0.00079998 | 7.4552e-08 | 2.6429e-17 | 0.0011547 | 0.99998 | 149.9947 | 1 | 0 | 0.31999

## res_ext_grid
| p_mw | q_mvar
0 | 0.034683 | 0.008488

## res_load
| p_mw | q_mvar
0 | 0.00072933 | 0.00018279
1 | 0.00014979 | 3.7542e-05
2 | 0.0011593 | 0.00029055
3 | 0.0014634 | 0.00036675
4 | 0.00028526 | 7.1492e-05
5 | 0.00042822 | 0.00010732
6 | 0.00070864 | 0.0001776
7 | 0.00088964 | 0.00022297
8 | 0.00055844 | 0.00013996
9 | 0.00043393 | 0.00010875
10 | 0.001355 | 0.00033958
11 | 0.00066832 | 0.0001675
12 | 0.0033177 | 0.00083148
13 | 0.00025058 | 6.2801e-05
14 | 0.0013095 | 0.00032819
15 | 0.0020438 | 0.00051223
16 | 0.00043841 | 0.00010988
17 | 0.0014213 | 0.00035622
18 | 0.00057513 | 0.00014414
19 | 0.00084563 | 0.00021193
20 | 0.00062334 | 0.00015622
21 | 0.00038265 | 9.59e-05
22 | 0.00039405 | 9.8757e-05
23 | 0.00099475 | 0.00024931
24 | 0.0020407 | 0.00051145
25 | 0.0011876 | 0.00029763
26 | 0.00016645 | 4.1716e-05
27 | 0.00016955 | 4.2494e-05
28 | 0.00015029 | 3.7667e-05
29 | 0.00094083 | 0.00023579
30 | 0.0066616 | 0.0016696
31 | 0.00082633 | 0.0002071

## dtypes
| element | column | dtype
0 | bus | name | object
1 | bus | vn_kv | float64
2 | bus | type | object
3 | bus | zone | object
4 | bus | in_service | bool
5 | load | name | object
6 | load | bus | uint32
7 | load | p_mw | float64
8 | load | q_mvar | float64
9 | load | const_z_percent | float64
10 | load | const_i_percent | float64
11 | load | sn_mva | float64
12 | load | scaling | float64
13 | load | in_service | bool
14 | load | type | object
15 | ext_grid | name | object
16 | ext_grid | bus | uint32
17 | ext_grid | vm_pu | float64
18 | ext_grid | va_degree | float64
19 | ext_grid | slack_weight | float64
20 | ext_grid | in_service | bool
21 | line | name | object
22 | line | std_type | object
23 | line | from_bus | uint32
24 | line | to_bus | uint32
25 | line | length_km | float64
26 | line | r_ohm_per_km | float64
27 | line | x_ohm_per_km | float64
28 | line | c_nf_per_km | float64
29 | line | g_us_per_km | float64
30 | line | max_i_ka | float64
31 | line | df | float64
32 | line | parallel | uint32
33 | line | type | object
34 | line | in_service | bool
35 | trafo | name | object
36 | trafo | std_type | object
37 | trafo | hv_bus | uint32
38 | trafo | lv_bus | uint32
39 | trafo | sn_mva | float64
40 | trafo | vn_hv_kv | float64
41 | trafo | vn_lv_kv | float64
42 | trafo | vk_percent | float64
43 | trafo | vkr_percent | float64
44 | trafo | pfe_kw | float64
45 | trafo | i0_percent | float64
46 | trafo | shift_degree | float64
47 | trafo | tap_side | object
48 | trafo | tap_neutral | int32
49 | trafo | tap_min | int32
50 | trafo | tap_max | int32
51 | trafo | tap_step_percent | float64
52 | trafo | tap_step_degree | float64
53 | trafo | tap_pos | int32
54 | trafo | tap_phase_shifter | bool
55 | trafo | parallel | uint32
56 | trafo | df | float64
57 | trafo | in_service | bool
58 | line_geodata | coords | object
59 | bus_geodata | x | float64
60 | bus_geodata | y | float64
61 | bus_geodata | coords | object
62 | res_bus | vm_pu | float64
63 | res_bus | va_degree | float64
64 | res_bus | p_mw | float64
65 | res_bus | q_mvar | float64
66 | res_line | p_from_mw | float64
67 | res_line | q_from_mvar | float64
68 | res_line | p_to_mw | float64
69 | res_line | q_to_mvar | float64
70 | res_line | pl_mw | float64
71 | res_line | ql_mvar | float64
72 | res_line | i_from_ka | float64
73 | res_line | i_to_ka | float64
74 | res_line | i_ka | float64
75 | res_line | vm_from_pu | float64
76 | res_line | va_from_degree | float64
77 | res_line | vm_to_pu | float64
78 | res_line | va_to_degree | float64
79 | res_line | loading_percent | float64
80 | res_trafo | p_hv_mw | float64
81 | res_trafo | q_hv_mvar | float64
82 | res_trafo | p_lv_mw | float64
83 | res_trafo | q_lv_mvar | float64
84 | res_trafo | pl_mw | float64
85 | res_trafo | ql_mvar | float64
86 | res_trafo | i_hv_ka | float64
87 | res_trafo | i_lv_ka | float64
88 | res_trafo | vm_hv_pu | float64
89 | res_trafo | va_hv_degree | float64
90 | res_trafo | vm_lv_pu | float64
91 | res_trafo | va_lv_degree | float64
92 | res_trafo | loading_percent | float64
93 | res_ext_grid | p_mw | float64
94 | res_ext_grid | q_mvar | float64
95 | res_load | p_mw | float64
96 | res_load | q_mvar | float64

## parameters
| version | format_version | converged | OPF_converged | name | f_hz | sn_mva
0 | 2.14.6 | 2.14.0 | TRUE | FALSE |  | 50 | 1