## bus
| name | vn_kv | type | zone | in_service
0 | bus_LV_1097-4_0_4_node_0 | 0.4 | n |  | TRUE
1 | bus_LV_1097-4_0_4_node_36 | 0.4 | n |  | TRUE
2 | bus_LV_1097-4_0_4_node_11 | 0.4 | n |  | TRUE
3 | bus_LV_1097-4_0_4_node_12 | 0.4 | n |  | TRUE
4 | bus_LV_1097-4_0_4_node_9 | 0.4 | n |  | TRUE
5 | bus_LV_1097-4_0_4_node_15 | 0.4 | n |  | TRUE
6 | bus_LV_1097-4_0_4_node_16 | 0.4 | n |  | TRUE
7 | bus_LV_1097-4_0_4_node_6 | 0.4 | n |  | TRUE
8 | bus_LV_1097-4_0_4_node_2 | 0.4 | n |  | TRUE
9 | bus_LV_1097-4_0_4_node_3 | 0.4 | n |  | TRUE
10 | bus_LV_1097-4_0_4_node_4 | 0.4 | n |  | TRUE
11 | bus_LV_1097-4_0_4_node_5 | 0.4 | n |  | TRUE
12 | bus_LV_1097-4_0_4_node_10 | 0.4 | n |  | TRUE
13 | bus_LV_1097-4_0_4_node_14 | 0.4 | n |  | TRUE
14 | bus_LV_1097-4_0_4_node_8 | 0.4 | n |  | TRUE
15 | bus_LV_1097-4_0_4_node_7 | 0.4 | n |  | TRUE
16 | bus_LV_1097-4_0_4_node_29 | 0.4 | n |  | TRUE
17 | bus_LV_1097-4_0_4_node_13 | 0.4 | n |  | TRUE
18 | bus_LV_1097-4_0_4_node_33 | 0.4 | n |  | TRUE
19 | bus_LV_1097-4_0_4_node_17 | 0.4 | n |  | TRUE
20 | bus_LV_1097-4_0_4_node_32 | 0.4 | n |  | TRUE
21 | bus_LV_1097-4_0_4_node_18 | 0.4 | n |  | TRUE
22 | bus_LV_1097-4_0_4_node_28 | 0.4 | n |  | TRUE
23 | bus_LV_1097-4_0_4_node_27 | 0.4 | n |  | TRUE
24 | bus_LV_1097-4_0_4_node_25 | 0.4 | n |  | TRUE
25 | bus_LV_1097-4_0_4_node_19 | 0.4 | n |  | TRUE
26 | bus_LV_1097-4_0_4_node_34 | 0.4 | n |  | TRUE
27 | bus_LV_1097-4_0_4_node_30 | 0.4 | n |  | TRUE
28 | bus_LV_1097-4_0_4_node_31 | 0.4 | n |  | TRUE
29 | bus_LV_1097-4_0_4_node_20 | 0.4 | n |  | TRUE
30 | bus_LV_1097-4_0_4_node_21 | 0.4 | n |  | TRUE
31 | bus_LV_1097-4_0_4_node_23 | 0.4 | n |  | TRUE
32 | bus_LV_1097-4_0_4_node_26 | 0.4 | n |  | TRUE
33 | bus_MV_473_2_node_71 | 20 | n |  | TRUE

## load
| name | bus | p_mw | q_mvar | const_z_percent | const_i_percent | sn_mva | scaling | in_service | type
0 | LV_1097-4_0_4_load_0 | 0 | 0.021026 | 0.0052697 | 0 | 0 |  | 1 | TRUE | wye
1 | LV_1097-4_0_4_load_36 | 1 | 0.011337 | 0.0028413 | 0 | 0 |  | 1 | TRUE | wye
2 | LV_1097-4_0_4_load_11 | 2 | 0.00076189 | 0.00019095 | 0 | 0 |  | 1 | TRUE | wye
3 | LV_1097-4_0_4_load_12 | 3 | 0.0066078 | 0.0016561 | 0 | 0 |  | 1 | TRUE | wye
4 | LV_1097-4_0_4_load_9 | 4 | 0.0012891 | 0.00032308 | 0 | 0 |  | 1 | TRUE | wye
5 | LV_1097-4_0_4_load_6 | 7 | 0.0032606 | 0.00081719 | 0 | 0 |  | 1 | TRUE | wye
6 | LV_1097-4_0_4_load_2 | 8 | 0.0025726 | 0.00064475 | 0 | 0 |  | 1 | TRUE | wye
7 | LV_1097-4_0_4_load_3 | 9 | 0.0034233 | 0.00085797 | 0 | 0 |  | 1 | TRUE | wye
8 | LV_1097-4_0_4_load_4 | 10 | 0.0033046 | 0.00082822 | 0 | 0 |  | 1 | TRUE | wye
9 | LV_1097-4_0_4_load_5 | 11 | 0.0025696 | 0.00064399 | 0 | 0 |  | 1 | TRUE | wye
10 | LV_1097-4_0_4_load_14 | 13 | 0.0022953 | 0.00057526 | 0 | 0 |  | 1 | TRUE | wye
11 | LV_1097-4_0_4_load_8 | 14 | 0.0018932 | 0.00047447 | 0 | 0 |  | 1 | TRUE | wye
12 | LV_1097-4_0_4_load_7 | 15 | 0.0013385 | 0.00033546 | 0 | 0 |  | 1 | TRUE | wye
13 | LV_1097-4_0_4_load_29 | 16 | 0.004504 | 0.0011288 | 0 | 0 |  | 1 | TRUE | wye
14 | LV_1097-4_0_4_load_13 | 17 | 0.010963 | 0.0027477 | 0 | 0 |  | 1 | TRUE | wye
15 | LV_1097-4_0_4_load_33 | 18 | 0.094713 | 0.023737 | 0 | 0 |  | 1 | TRUE | wye
16 | LV_1097-4_0_4_load_17 | 19 | 0.0012433 | 0.00031159 | 0 | 0 |  | 1 | TRUE | wye
17 | LV_1097-4_0_4_load_32 | 20 | 0.00092302 | 0.00023133 | 0 | 0 |  | 1 | TRUE | wye
18 | LV_1097-4_0_4_load_18 | 21 | 0.0090839 | 0.0022766 | 0 | 0 |  | 1 | TRUE | wye
19 | LV_1097-4_0_4_load_28 | 22 | 0.0019386 | 0.00048585 | 0 | 0 |  | 1 | TRUE | wye
20 | LV_1097-4_0_4_load_27 | 23 | 0.0015928 | 0.00039919 | 0 | 0 |  | 1 | TRUE | wye
21 | LV_1097-4_0_4_load_25 | 24 | 0.0023616 | 0.00059187 | 0 | 0 |  | 1 | TRUE | wye
22 | LV_1097-4_0_4_load_19 | 25 | 0.0068414 | 0.0017146 | 0 | 0 |  | 1 | TRUE | wye
23 | LV_1097-4_0_4_load_34 | 26 | 0.00096781 | 0.00024256 | 0 | 0 |  | 1 | TRUE | wye
24 | LV_1097-4_0_4_load_30 | 27 | 0.0043875 | 0.0010996 | 0 | 0 |  | 1 | TRUE | wye
25 | LV_1097-4_0_4_load_31 | 28 | 0.00083103 | 0.00020828 | 0 | 0 |  | 1 | TRUE | wye
26 | LV_1097-4_0_4_load_20 | 29 | 0.0015574 | 0.00039033 | 0 | 0 |  | 1 | TRUE | wye
27 | LV_1097-4_0_4_load_21 | 30 | 0.0018984 | 0.00047578 | 0 | 0 |  | 1 | TRUE | wye
28 | LV_1097-4_0_4_load_23 | 31 | 0.0027128 | 0.00067989 | 0 | 0 |  | 1 | TRUE | wye
29 | LV_1097-4_0_4_load_26 | 32 | 0.0028057 | 0.00070319 | 0 | 0 |  | 1 | TRUE | wye

## ext_grid
| name | bus | vm_pu | va_degree | slack_weight | in_service
0 |  | 2 | 1 | 0 | 1 | TRUE

## line
| name | std_type | from_bus | to_bus | length_km | r_ohm_per_km | x_ohm_per_km | c_nf_per_km | g_us_per_km | max_i_ka | df | parallel | type | in_service
0 | LV_1097-4_0_4_line_0 | NAYY 4x150 SE | 0 | 1 | 0.097559 | 0.208 | 0.08 | 261 | 0 | 0.27 | 1 | 1 | cs | TRUE
1 | LV_1097-4_0_4_line_1 | NAYY 4x150 SE | 0 | 2 | 0.11506 | 0.208 | 0.08 | 261 | 0 | 0.27 | 1 | 1 | cs | TRUE
2 | LV_1097-4_0_4_line_2 | NAYY 4x150 SE | 2 | 3 | 0.038487 | 0.208 | 0.08 | 261 | 0 | 0.27 | 1 | 2 | cs | TRUE
3 | LV_1097-4_0_4_line_3 | NAYY 4x150 SE | 2 | 4 | 0.015688 | 0.208 | 0.08 | 261 | 0 | 0.27 | 1 | 1 | cs | TRUE
4 | LV_1097-4_0_4_line_4 | NAYY 4x150 SE | 3 | 17 | 0.014829 | 0.208 | 0.08 | 261 | 0 | 0.27 | 1 | 1 | cs | TRUE
5 | LV_1097-4_0_4_line_5 | NAYY 4x150 SE | 3 | 18 | 0.087102 | 0.208 | 0.08 | 261 | 0 | 0.27 | 1 | 1 | cs | TRUE
6 | LV_1097-4_0_4_line_6 | NAYY 4x150 SE | 4 | 15 | 0.036738 | 0.208 | 0.08 | 261 | 0 | 0.27 | 1 | 1 | cs | TRUE
7 | LV_1097-4_0_4_line_7 | NAYY 4x150 SE | 5 | 6 | 0.057896 | 0.208 | 0.08 | 261 | 0 | 0.27 | 1 | 1 | cs | TRUE
8 | LV_1097-4_0_4_line_8 | NAYY 4x150 SE | 5 | 7 | 0.015947 | 0.208 | 0.08 | 261 | 0 | 0.27 | 1 | 1 | cs | TRUE
9 | LV_1097-4_0_4_line_9 | NAYY 4x150 SE | 6 | 23 | 0.02814 | 0.208 | 0.08 | 261 | 0 | 0.27 | 1 | 1 | cs | TRUE
10 | LV_1097-4_0_4_line_10 | NAYY 4x150 SE | 7 | 10 | 0.00070607 | 0.208 | 0.08 | 261 | 0 | 0.27 | 1 | 1 | cs | TRUE
11 | LV_1097-4_0_4_line_11 | NAYY 4x150 SE | 8 | 9 | 0.018989 | 0.208 | 0.08 | 261 | 0 | 0.27 | 1 | 1 | cs | TRUE
12 | LV_1097-4_0_4_line_12 | NAYY 4x150 SE | 8 | 10 | 0.0059315 | 0.208 | 0.08 | 261 | 0 | 0.27 | 1 | 1 | cs | TRUE
13 | LV_1097-4_0_4_line_13 | NAYY 4x150 SE | 9 | 11 | 0.010166 | 0.208 | 0.08 | 261 | 0 | 0.27 | 1 | 1 | cs | TRUE
14 | LV_1097-4_0_4_line_14 | NAYY 4x150 SE | 11 | 12 | 0.020508 | 0.208 | 0.08 | 261 | 0 | 0.27 | 1 | 1 | cs | TRUE
15 | LV_1097-4_0_4_line_15 | NAYY 4x150 SE | 12 | 13 | 0.013943 | 0.208 | 0.08 | 261 | 0 | 0.27 | 1 | 1 | cs | TRUE
16 | LV_1097-4_0_4_line_16 | NAYY 4x150 SE | 12 | 14 | 0.022007 | 0.208 | 0.08 | 261 | 0 | 0.27 | 1 | 1 | cs | TRUE
17 | LV_1097-4_0_4_line_17 | NAYY 4x150 SE | 13 | 16 | 0.00092644 | 0.208 | 0.08 | 261 | 0 | 0.27 | 1 | 1 | cs | TRUE
18 | LV_1097-4_0_4_line_18 | NAYY 4x150 SE | 14 | 15 | 0.01581 | 0.208 | 0.08 | 261 | 0 | 0.27 | 1 | 1 | cs | TRUE
19 | LV_1097-4_0_4_line_19 | NAYY 4x150 SE | 16 | 22 | 0.02734 | 0.208 | 0.08 | 261 | 0 | 0.27 | 1 | 1 | cs | TRUE
20 | LV_1097-4_0_4_line_20 | NAYY 4x150 SE | 17 | 19 | 0.01165 | 0.208 | 0.08 | 261 | 0 | 0.27 | 1 | 1 | cs | TRUE
21 | LV_1097-4_0_4_line_21 | NAYY 4x150 SE | 18 | 20 | 0.054176 | 0.208 | 0.08 | 261 | 0 | 0.27 | 1 | 1 | cs | TRUE
22 | LV_1097-4_0_4_line_22 | NAYY 4x150 SE | 19 | 21 | 0.0036525 | 0.208 | 0.08 | 261 | 0 | 0.27 | 1 | 1 | cs | TRUE
23 | LV_1097-4_0_4_line_23 | NAYY 4x150 SE | 20 | 27 | 0.0083272 | 0.208 | 0.08 | 261 | 0 | 0.27 | 1 | 1 | cs | TRUE
24 | LV_1097-4_0_4_line_24 | NAYY 4x150 SE | 21 | 25 | 0.013025 | 0.208 | 0.08 | 261 | 0 | 0.27 | 1 | 1 | cs | TRUE
25 | LV_1097-4_0_4_line_25 | NAYY 4x150 SE | 22 | 31 | 0.0020883 | 0.208 | 0.08 | 261 | 0 | 0.27 | 1 | 1 | cs | TRUE
26 | LV_1097-4_0_4_line_26 | NAYY 4x150 SE | 23 | 24 | 0.022863 | 0.208 | 0.08 | 261 | 0 | 0.27 | 1 | 1 | cs | TRUE
27 | LV_1097-4_0_4_line_27 | NAYY 4x150 SE | 24 | 32 | 0.023986 | 0.208 | 0.08 | 261 | 0 | 0.27 | 1 | 1 | cs | TRUE
28 | LV_1097-4_0_4_line_28 | NAYY 4x150 SE | 25 | 26 | 0.029139 | 0.208 | 0.08 | 261 | 0 | 0.27 | 1 | 1 | cs | TRUE
29 | LV_1097-4_0_4_line_29 | NAYY 4x150 SE | 27 | 28 | 0.047804 | 0.208 | 0.08 | 261 | 0 | 0.27 | 1 | 1 | cs | TRUE
30 | LV_1097-4_0_4_line_30 | NAYY 4x150 SE | 29 | 30 | 0.012606 | 0.208 | 0.08 | 261 | 0 | 0.27 | 1 | 1 | cs | TRUE
31 | LV_1097-4_0_4_line_31 | NAYY 4x150 SE | 30 | 31 | 0.0026326 | 0.208 | 0.08 | 261 | 0 | 0.27 | 1 | 1 | cs | TRUE

## trafo
| name | std_type | hv_bus | lv_bus | sn_mva | vn_hv_kv | vn_lv_kv | vk_percent | vkr_percent | pfe_kw | i0_percent | shift_degree | tap_side | tap_neutral | tap_min | tap_max | tap_step_percent | tap_step_degree | tap_pos | tap_phase_shifter | parallel | df | in_service
0 | LV_1097-4_0_4_trafo_11 | 0.25 MVA 20/0.4 kV | 33 | 2 | 0.25 | 20 | 0.4 | 6 | 1.44 | 0.8 | 0.32 | 150 | hv | 0 | -2 | 2 | 2.5 | 0 | 0 | FALSE | 1 | 1 | TRUE

## line_geodata
| x0 | y0 | x1 | y1 | x2 | y2 | x3 | y3
0 | 2654512.7474 | 1230323.4818 | 2654604.8429 | 1230355.6701
1 | 2654471.3272 | 1230216.1369 | 2654512.7474 | 1230323.4818
2 | 2654506.6383 | 1230200.8273 | 2654471.3272 | 1230216.1369
3 | 2654471.3272 | 1230216.1369 | 2654456.9333 | 1230222.3775
4 | 2654520.2437 | 1230194.9286 | 2654506.6383 | 1230200.8273
5 | 2654506.6383 | 1230200.8273 | 2654473.6858 | 1230120.1992
6 | 2654423.2274 | 1230236.991 | 2654456.9333 | 1230222.3775
7 | 2654396.5959 | 1230323.4754 | 2654387.2842 | 1230327.0704 | 2654339.9929 | 1230335.7216
8 | 2654396.5959 | 1230323.4754 | 2654393.3492 | 1230313.2281 | 2654392.9254 | 1230308.0482
9 | 2654339.9929 | 1230335.7216 | 2654331.2918 | 1230308.9603
10 | 2654392.9254 | 1230308.0482 | 2654392.8679 | 1230307.3445
11 | 2654392.3842 | 1230301.4328 | 2654392.2796 | 1230300.1545 | 2654391.7809 | 1230282.4547
12 | 2654392.8679 | 1230307.3445 | 2654392.3842 | 1230301.4328
13 | 2654391.4945 | 1230272.2925 | 2654391.7809 | 1230282.4547
14 | 2654388.531 | 1230252.034 | 2654391.3818 | 1230268.2926 | 2654391.4945 | 1230272.2925
15 | 2654388.531 | 1230252.034 | 2654385.6713 | 1230242.5351 | 2654384.2345 | 1230238.777
16 | 2654388.531 | 1230252.034 | 2654408.7222 | 1230243.2799
17 | 2654384.2345 | 1230238.777 | 2654383.9037 | 1230237.9117
18 | 2654423.2274 | 1230236.991 | 2654408.7222 | 1230243.2799
19 | 2654369.7762 | 1230214.8178 | 2654373.2886 | 1230218.3177 | 2654381.2179 | 1230230.887 | 2654383.9037 | 1230237.9117
20 | 2654520.2437 | 1230194.9286 | 2654530.9323 | 1230190.2944
21 | 2654473.6858 | 1230120.1992 | 2654484.7787 | 1230107.7338 | 2654506.3901 | 1230077.1005
22 | 2654534.2834 | 1230188.8415 | 2654530.9323 | 1230190.2944
23 | 2654511.1904 | 1230070.2962 | 2654506.3901 | 1230077.1005
24 | 2654546.174 | 1230183.5254 | 2654535.6704 | 1230188.2402 | 2654534.2834 | 1230188.8415
25 | 2654369.7762 | 1230214.8178 | 2654368.297 | 1230213.3437
26 | 2654324.2225 | 1230287.218 | 2654331.2918 | 1230308.9603
27 | 2654324.2225 | 1230287.218 | 2654316.8059 | 1230264.4076
28 | 2654546.174 | 1230183.5254 | 2654572.7572 | 1230171.5928
29 | 2654511.1904 | 1230070.2962 | 2654520.5345 | 1230057.0513 | 2654543.9123 | 1230035.7985
30 | 2654357.5028 | 1230202.5878 | 2654366.4321 | 1230211.4855
31 | 2654366.4321 | 1230211.4855 | 2654368.297 | 1230213.3437

## bus_geodata
| x | y | coords
0 | 2654512.7474 | 1230323.4818
1 | 2654604.8429 | 1230355.6701
2 | 2654471.3272 | 1230216.1369
3 | 2654506.6383 | 1230200.8273
4 | 2654456.9333 | 1230222.3775
5 | 2654396.5959 | 1230323.4754
6 | 2654339.9929 | 1230335.7216
7 | 2654392.9254 | 1230308.0482
8 | 2654392.3842 | 1230301.4328
9 | 2654391.7809 | 1230282.4547
10 | 2654392.8679 | 1230307.3445
11 | 2654391.4945 | 1230272.2925
12 | 2654388.531 | 1230252.034
13 | 2654384.2345 | 1230238.777
14 | 2654408.7222 | 1230243.2799
15 | 2654423.2274 | 1230236.991
16 | 2654383.9037 | 1230237.9117
17 | 2654520.2437 | 1230194.9286
18 | 2654473.6858 | 1230120.1992
19 | 2654530.9323 | 1230190.2944
20 | 2654506.3901 | 1230077.1005
21 | 2654534.2834 | 1230188.8415
22 | 2654369.7762 | 1230214.8178
23 | 2654331.2918 | 1230308.9603
24 | 2654324.2225 | 1230287.218
25 | 2654546.174 | 1230183.5254
26 | 2654572.7572 | 1230171.5928
27 | 2654511.1904 | 1230070.2962
28 | 2654543.9123 | 1230035.7985
29 | 2654357.5028 | 1230202.5878
30 | 2654366.4321 | 1230211.4855
31 | 2654368.297 | 1230213.3437
32 | 2654316.8059 | 1230264.4076
33 | 2654468.4395 | 1230217.3889

## line_std_types
| c_nf_per_km | r_ohm_per_km | x_ohm_per_km | max_i_ka | type | q_mm2 | alpha | voltage_rating
NAYY 4x50 SE | 210 | 0.642 | 0.083 | 0.142 | cs | 50 | 0.00403 | LV
NAYY 4x120 SE | 264 | 0.225 | 0.08 | 0.242 | cs | 120 | 0.00403 | LV
NAYY 4x150 SE | 261 | 0.208 | 0.08 | 0.27 | cs | 150 | 0.00403 | LV
NA2XS2Y 1x95 RM/25 12/20 kV | 216 | 0.313 | 0.132 | 0.252 | cs | 95 | 0.00403 | MV
NA2XS2Y 1x185 RM/25 12/20 kV | 273 | 0.161 | 0.117 | 0.362 | cs | 185 | 0.00403 | MV
NA2XS2Y 1x240 RM/25 12/20 kV | 304 | 0.122 | 0.112 | 0.421 | cs | 240 | 0.00403 | MV
NA2XS2Y 1x95 RM/25 6/10 kV | 315 | 0.313 | 0.123 | 0.249 | cs | 95 | 0.00403 | MV
NA2XS2Y 1x185 RM/25 6/10 kV | 406 | 0.161 | 0.11 | 0.358 | cs | 185 | 0.00403 | MV
NA2XS2Y 1x240 RM/25 6/10 kV | 456 | 0.122 | 0.105 | 0.416 | cs | 240 | 0.00403 | MV
NA2XS2Y 1x150 RM/25 12/20 kV | 250 | 0.206 | 0.116 | 0.319 | cs | 150 | 0.00403 | MV
NA2XS2Y 1x120 RM/25 12/20 kV | 230 | 0.253 | 0.119 | 0.283 | cs | 120 | 0.00403 | MV
NA2XS2Y 1x70 RM/25 12/20 kV | 190 | 0.443 | 0.132 | 0.22 | cs | 70 | 0.00403 | MV
NA2XS2Y 1x150 RM/25 6/10 kV | 360 | 0.206 | 0.11 | 0.315 | cs | 150 | 0.00403 | MV
NA2XS2Y 1x120 RM/25 6/10 kV | 340 | 0.253 | 0.113 | 0.28 | cs | 120 | 0.00403 | MV
NA2XS2Y 1x70 RM/25 6/10 kV | 280 | 0.443 | 0.123 | 0.217 | cs | 70 | 0.00403 | MV
N2XS(FL)2Y 1x120 RM/35 64/110 kV | 112 | 0.153 | 0.166 | 0.366 | cs | 120 | 0.00393 | HV
N2XS(FL)2Y 1x185 RM/35 64/110 kV | 125 | 0.099 | 0.156 | 0.457 | cs | 185 | 0.00393 | HV
N2XS(FL)2Y 1x240 RM/35 64/110 kV | 135 | 0.075 | 0.149 | 0.526 | cs | 240 | 0.00393 | HV
N2XS(FL)2Y 1x300 RM/35 64/110 kV | 144 | 0.06 | 0.144 | 0.588 | cs | 300 | 0.00393 | HV
15-AL1/3-ST1A 0.4 | 11 | 1.8769 | 0.35 | 0.105 | ol | 16 | 0.00403 | LV
24-AL1/4-ST1A 0.4 | 11.25 | 1.2012 | 0.335 | 0.14 | ol | 24 | 0.00403 | LV
48-AL1/8-ST1A 0.4 | 12.2 | 0.5939 | 0.3 | 0.21 | ol | 48 | 0.00403 | LV
94-AL1/15-ST1A 0.4 | 13.2 | 0.306 | 0.29 | 0.35 | ol | 94 | 0.00403 | LV
34-AL1/6-ST1A 10.0 | 9.7 | 0.8342 | 0.36 | 0.17 | ol | 34 | 0.00403 | MV
48-AL1/8-ST1A 10.0 | 10.1 | 0.5939 | 0.35 | 0.21 | ol | 48 | 0.00403 | MV
70-AL1/11-ST1A 10.0 | 10.4 | 0.4132 | 0.339 | 0.29 | ol | 70 | 0.00403 | MV
94-AL1/15-ST1A 10.0 | 10.75 | 0.306 | 0.33 | 0.35 | ol | 94 | 0.00403 | MV
122-AL1/20-ST1A 10.0 | 11.1 | 0.2376 | 0.323 | 0.41 | ol | 122 | 0.00403 | MV
149-AL1/24-ST1A 10.0 | 11.25 | 0.194 | 0.315 | 0.47 | ol | 149 | 0.00403 | MV
34-AL1/6-ST1A 20.0 | 9.15 | 0.8342 | 0.382 | 0.17 | ol | 34 | 0.00403 | MV
48-AL1/8-ST1A 20.0 | 9.5 | 0.5939 | 0.372 | 0.21 | ol | 48 | 0.00403 | MV
70-AL1/11-ST1A 20.0 | 9.7 | 0.4132 | 0.36 | 0.29 | ol | 70 | 0.00403 | MV
94-AL1/15-ST1A 20.0 | 10 | 0.306 | 0.35 | 0.35 | ol | 94 | 0.00403 | MV
122-AL1/20-ST1A 20.0 | 10.3 | 0.2376 | 0.344 | 0.41 | ol | 122 | 0.00403 | MV
149-AL1/24-ST1A 20.0 | 10.5 | 0.194 | 0.337 | 0.47 | ol | 149 | 0.00403 | MV
184-AL1/30-ST1A 20.0 | 10.75 | 0.1571 | 0.33 | 0.535 | ol | 184 | 0.00403 | MV
243-AL1/39-ST1A 20.0 | 11 | 0.1188 | 0.32 | 0.645 | ol | 243 | 0.00403 | MV
48-AL1/8-ST1A 110.0 | 8 | 0.5939 | 0.46 | 0.21 | ol | 48 | 0.00403 | HV
70-AL1/11-ST1A 110.0 | 8.4 | 0.4132 | 0.45 | 0.29 | ol | 70 | 0.00403 | HV
94-AL1/15-ST1A 110.0 | 8.65 | 0.306 | 0.44 | 0.35 | ol | 94 | 0.00403 | HV
122-AL1/20-ST1A 110.0 | 8.5 | 0.2376 | 0.43 | 0.41 | ol | 122 | 0.00403 | HV
149-AL1/24-ST1A 110.0 | 8.75 | 0.194 | 0.41 | 0.47 | ol | 149 | 0.00403 | HV
184-AL1/30-ST1A 110.0 | 8.8 | 0.1571 | 0.4 | 0.535 | ol | 184 | 0.00403 | HV
243-AL1/39-ST1A 110.0 | 9 | 0.1188 | 0.39 | 0.645 | ol | 243 | 0.00403 | HV
305-AL1/39-ST1A 110.0 | 9.2 | 0.0949 | 0.38 | 0.74 | ol | 305 | 0.00403 | HV
490-AL1/64-ST1A 110.0 | 9.75 | 0.059 | 0.37 | 0.96 | ol | 490 | 0.00403 | HV
679-AL1/86-ST1A 110.0 | 9.95 | 0.042 | 0.36 | 1.15 | ol | 679 | 0.00403 | HV
490-AL1/64-ST1A 220.0 | 10 | 0.059 | 0.285 | 0.96 | ol | 490 | 0.00403 | HV
679-AL1/86-ST1A 220.0 | 11.7 | 0.042 | 0.275 | 1.15 | ol | 679 | 0.00403 | HV
490-AL1/64-ST1A 380.0 | 11 | 0.059 | 0.253 | 0.96 | ol | 490 | 0.00403 | HV
679-AL1/86-ST1A 380.0 | 14.6 | 0.042 | 0.25 | 1.15 | ol | 679 | 0.00403 | HV

## trafo_std_types
| i0_percent | pfe_kw | vkr_percent | sn_mva | vn_lv_kv | vn_hv_kv | vk_percent | shift_degree | vector_group | tap_side | tap_neutral | tap_min | tap_max | tap_step_degree | tap_step_percent | tap_phase_shifter
160 MVA 380/110 kV | 0.06 | 60 | 0.25 | 160 | 110 | 380 | 12.2 | 0 | Yy0 | hv | 0 | -9 | 9 | 0 | 1.5 | FALSE
100 MVA 220/110 kV | 0.06 | 55 | 0.26 | 100 | 110 | 220 | 12 | 0 | Yy0 | hv | 0 | -9 | 9 | 0 | 1.5 | FALSE
63 MVA 110/20 kV | 0.04 | 22 | 0.32 | 63 | 20 | 110 | 18 | 150 | YNd5 | hv | 0 | -9 | 9 | 0 | 1.5 | FALSE
40 MVA 110/20 kV | 0.05 | 18 | 0.34 | 40 | 20 | 110 | 16.2 | 150 | YNd5 | hv | 0 | -9 | 9 | 0 | 1.5 | FALSE
25 MVA 110/20 kV | 0.07 | 14 | 0.41 | 25 | 20 | 110 | 12 | 150 | YNd5 | hv | 0 | -9 | 9 | 0 | 1.5 | FALSE
63 MVA 110/10 kV | 0.04 | 22 | 0.32 | 63 | 10 | 110 | 18 | 150 | YNd5 | hv | 0 | -9 | 9 | 0 | 1.5 | FALSE
40 MVA 110/10 kV | 0.05 | 18 | 0.34 | 40 | 10 | 110 | 16.2 | 150 | YNd5 | hv | 0 | -9 | 9 | 0 | 1.5 | FALSE
25 MVA 110/10 kV | 0.07 | 14 | 0.41 | 25 | 10 | 110 | 12 | 150 | YNd5 | hv | 0 | -9 | 9 | 0 | 1.5 | FALSE
0.25 MVA 20/0.4 kV | 0.32 | 0.8 | 1.44 | 0.25 | 0.4 | 20 | 6 | 150 | Yzn5 | hv | 0 | -2 | 2 | 0 | 2.5 | FALSE
0.4 MVA 20/0.4 kV | 0.3375 | 1.35 | 1.425 | 0.4 | 0.4 | 20 | 6 | 150 | Dyn5 | hv | 0 | -2 | 2 | 0 | 2.5 | FALSE
0.63 MVA 20/0.4 kV | 0.2619 | 1.65 | 1.206 | 0.63 | 0.4 | 20 | 6 | 150 | Dyn5 | hv | 0 | -2 | 2 | 0 | 2.5 | FALSE
0.25 MVA 10/0.4 kV | 0.24 | 0.6 | 1.2 | 0.25 | 0.4 | 10 | 4 | 150 | Dyn5 | hv | 0 | -2 | 2 | 0 | 2.5 | FALSE
0.4 MVA 10/0.4 kV | 0.2375 | 0.95 | 1.325 | 0.4 | 0.4 | 10 | 4 | 150 | Dyn5 | hv | 0 | -2 | 2 | 0 | 2.5 | FALSE
0.63 MVA 10/0.4 kV | 0.1873 | 1.18 | 1.0794 | 0.63 | 0.4 | 10 | 4 | 150 | Dyn5 | hv | 0 | -2 | 2 | 0 | 2.5 | FALSE

## trafo3w_std_types
| sn_hv_mva | sn_mv_mva | sn_lv_mva | vn_hv_kv | vn_mv_kv | vn_lv_kv | vk_hv_percent | vk_mv_percent | vk_lv_percent | vkr_hv_percent | vkr_mv_percent | vkr_lv_percent | pfe_kw | i0_percent | shift_mv_degree | shift_lv_degree | vector_group | tap_side | tap_neutral | tap_min | tap_max | tap_step_percent
63/25/38 MVA 110/20/10 kV | 63 | 25 | 38 | 110 | 20 | 10 | 10.4 | 10.4 | 10.4 | 0.28 | 0.32 | 0.35 | 35 | 0.89 | 0 | 0 | YN0yn0yn0 | hv | 0 | -10 | 10 | 1.2
63/25/38 MVA 110/10/10 kV | 63 | 25 | 38 | 110 | 10 | 10 | 10.4 | 10.4 | 10.4 | 0.28 | 0.32 | 0.35 | 35 | 0.89 | 0 | 0 | YN0yn0yn0 | hv | 0 | -10 | 10 | 1.2

## fuse_std_types
| fuse_type | i_rated_a | t_avg | t_min | t_total | x_avg | x_min | x_total
HV 100A | HV 100A | 100 | 0 | [10.0, 3.64, 0.854, 0.281, 0.1, 0.0531, 0.022, 0.01] | [10.0, 4.267, 1.21, 0.403, 0.1, 0.058, 0.022, 0.01] | 0 | [300.0, 350.0, 450.0, 550.0, 700.0, 850.0, 1200.0, 1752.0] | [600.0, 700.0, 900.0, 1150.0, 1665.0, 2000.0, 3000.0, 4313.0]
HV 10A | HV 10A | 10 | 0 | [10.0, 1675.0, 0.344, 0.156, 0.1, 0.0417, 0.0171, 0.01] | [10.0, 1.3, 0.3, 0.155, 0.1, 0.0555, 0.023, 0.01] | 0 | [30.0, 32.0, 35.0, 37.0, 39.0, 50.0, 70.0, 88.0] | [60.0, 70.0, 80.0, 87.0, 94.0, 110.0, 150.0, 216.0]
HV 125A | HV 125A | 125 | 0 | [10.0, 1.82, 0.344, 0.1, 0.0467, 0.0269, 0.01] | [10.0, 2.478, 0.426, 0.1, 0.0427, 0.0211, 0.01] | 0 | [375.0, 500.0, 700.0, 925.0, 1200.0, 1500.0, 2341.0] | [750.0, 1000.0, 1500.0, 2200.0, 3000.0, 4000.0, 5765.0]
HV 160A | HV 160A | 160 | 0 | [10.0, 4.15, 1.03, 0.198, 0.1, 0.051, 0.0172, 0.01] | [10.0, 2.3, 0.734, 0.274, 0.1, 0.046, 0.0177, 0.01] | 0 | [480.0, 550.0, 700.0, 1000.0, 1260.0, 1600.0, 2500.0, 3227.0] | [960.0, 1300.0, 1700.0, 2200.0, 2996.0, 4000.0, 6000.0, 7946.0]
HV 16A | HV 16A | 16 | 0 | [10.0, 0.352, 0.164, 0.1, 0.0649, 0.0342, 0.01] | [10.0, 2.34, 0.722, 0.181, 0.1, 0.055, 0.0296, 0.01] | 0 | [48.0, 60.0, 65.0, 71.0, 80.0, 100.0, 162.0] | [96.0, 110.0, 125.0, 150.0, 168.0, 200.0, 250.0, 398.0]
HV 200A | HV 200A | 200 | 0 | [10.0, 4.267, 1.21, 0.403, 0.1, 0.058, 0.022, 0.01] | [10.0, 3.73, 1.654, 0.328, 0.1, 0.0531, 0.019, 0.01] | 0 | [600.0, 700.0, 900.0, 1150.0, 1665.0, 2000.0, 3000.0, 4313.0] | [1200.0, 1500.0, 1800.0, 2700.0, 3960.0, 5000.0, 7500.0, 10620.0]
HV 20A | HV 20A | 20 | 0 | [10.0, 1.3, 0.3, 0.155, 0.1, 0.0555, 0.023, 0.01] | [10.0, 1.3, 0.161, 0.1, 0.0611, 0.0399, 0.0141, 0.01] | 0 | [60.0, 70.0, 80.0, 87.0, 94.0, 110.0, 150.0, 216.0] | [120.0, 150.0, 200.0, 223.0, 260.0, 300.0, 450.0, 532.0]
HV 25A | HV 25A | 25 | 0 | [10.0, 2.512, 0.833, 0.299, 0.1, 0.0372, 0.0223, 0.01] | [10.0, 3.125, 0.597, 0.198, 0.1, 0.0378, 0.022, 0.01] | 0 | [75.0, 82.0, 90.0, 100.0, 124.0, 170.0, 200.0, 289.0] | [150.0, 170.0, 210.0, 250.0, 294.0, 400.0, 500.0, 711.0]
HV 31.5A | HV 31.5A | 31.5 | 0 | [10.0, 2.34, 0.722, 0.181, 0.1, 0.055, 0.0296, 0.01] | [10.0, 2.84, 0.368, 0.164, 0.1, 0.0621, 0.0378, 0.0195, 0.01] | 0 | [95.0, 110.0, 125.0, 150.0, 165.0, 200.0, 250.0, 390.0] | [189.0, 220.0, 300.0, 350.0, 393.0, 450.0, 530.0, 700.0, 960.0]
HV 40A | HV 40A | 40 | 0 | [10.0, 1.3, 0.161, 0.1, 0.0611, 0.0399, 0.0141, 0.01] | [10.0, 2.05, 0.369, 0.198, 0.1, 0.051, 0.0298, 0.01] | 0 | [120.0, 150.0, 200.0, 223.0, 260.0, 300.0, 450.0, 532.0] | [240.0, 300.0, 400.0, 450.0, 530.0, 650.0, 800.0, 1311.0]
HV 50A | HV 50A | 50 | 0 | [10.0, 3.215, 0.597, 0.198, 0.1, 0.0378, 0.022, 0.01] | [10.0, 3.64, 0.854, 0.281, 0.1, 0.0531, 0.022, 0.01] | 0 | [150.0, 170.0, 210.0, 250.0, 294.0, 400.0, 500.0, 711.0] | [300.0, 350.0, 450.0, 550.0, 700.0, 850.0, 1200.0, 1752.0]
HV 6.3A | HV 6.3A | 6.3 | 0 | [10.0, 1.39, 0.344, 0.168, 0.1, 0.056, 0.0263, 0.01] | [10.0, 1.711, 0.516, 0.198, 0.1, 0.0634, 0.0303, 0.01] | 0 | [19.0, 19.5, 20.4, 20.8, 22.0, 25.0, 32.0, 48.0] | [38.0, 40.0, 43.0, 48.0, 53.0, 60.0, 75.0, 118.0]
HV 63A | HV 63A | 63 | 0 | [10.0, 2.84, 0.368, 0.164, 0.1, 0.0621, 0.0378, 0.0195, 0.01] | [10.0, 1.82, 0.344, 0.1, 0.0467, 0.0269, 0.01] | 0 | [189.0, 220.0, 300.0, 350.0, 393.0, 450.0, 530.0, 700.0, 961.0] | [378.0, 500.0, 700.0, 934.0, 1200.0, 1500.0, 2366.0]
HV 80A | HV 80A | 80 | 0 | [10.0, 2.05, 0.369, 0.198, 0.1, 0.051, 0.0298, 0.01] | [10.0, 4.15, 1.03, 0.198, 0.1, 0.051, 0.0172, 0.01] | 0 | [240.0, 300.0, 400.0, 450.0, 530.0, 650.0, 800.0, 1311.0] | [480.0, 550.0, 700.0, 1000.0, 1260.0, 1600.0, 2500.0, 3227.0]
Siemens NH-1-100 | Siemens NH-1-100 | 100 | [5400.0, 2000.0, 400.0, 20.0, 1.0, 0.2, 0.012, 0.004] | 0 | 0 | [150.0, 190.0, 250.0, 430.0, 900.0, 1250.0, 2700.0, 3600.0] | 0 | 0
Siemens NH-1-125 | Siemens NH-1-125 | 125 | [4800.0, 120.0, 7.0, 0.1, 0.004] | 0 | 0 | [180.0, 400.0, 740.0, 2000.0, 4250.0] | 0 | 0
Siemens NH-1-16 | Siemens NH-1-16 | 16 | [4000.0, 400.0, 2.0, 0.1, 0.04, 0.01] | 0 | 0 | [26.0, 35.0, 75.0, 150.0, 200.0, 300.0] | 0 | 0
Siemens NH-1-160 | Siemens NH-1-160 | 160 | [4800.0, 120.0, 7.0, 0.1, 0.004] | 0 | 0 | [210.0, 500.0, 900.0, 2300.0, 5000.0] | 0 | 0
Siemens NH-1-25 | Siemens NH-1-25 | 25 | [4000.0, 1000.0, 10.0, 0.2, 0.02, 0.01] | 0 | 0 | [40.0, 50.0, 100.0, 210.0, 400.0, 500.0] | 0 | 0
Siemens NH-1-50 | Siemens NH-1-50 | 50 | [4000.0, 40.0, 4.0, 1.0, 0.02, 0.01] | 0 | 0 | [86.0, 200.0, 300.0, 400.0, 1000.0, 1280.0] | 0 | 0
Siemens NH-1-63 | Siemens NH-1-63 | 63 | [4000.0, 100.0, 10.0, 2.0, 0.04, 0.01] | 0 | 0 | [100.0, 200.0, 300.0, 400.0, 1000.0, 1500.0] | 0 | 0
Siemens NH-1-80 | Siemens NH-1-80 | 80 | [4800.0, 120.0, 7.0, 0.1, 0.01] | 0 | 0 | [150.58, 250.0, 450.0, 1150.0, 2470.0] | 0 | 0
Siemens NH-2-1000 | Siemens NH-2-1000 | 1000 | [4800.0, 120.0, 7.0, 0.1, 0.004] | 0 | 0 | [1900.0, 3500.0, 8400.0, 24000.0, 52000.0] | 0 | 0
Siemens NH-2-200 | Siemens NH-2-200 | 200 | [4800.0, 120.0, 7.0, 0.1, 0.004] | 0 | 0 | [280.0, 650.0, 1200.0, 3000.0, 7000.0] | 0 | 0
Siemens NH-2-224 | Siemens NH-2-224 | 224 | [4800.0, 120.0, 7.0, 0.2, 0.04, 0.004] | 0 | 0 | [400.0, 750.0, 1453.0, 3025.0, 4315.0, 7600.0] | 0 | 0
Siemens NH-2-250 | Siemens NH-2-250 | 250 | [4800.0, 120.0, 7.0, 0.1, 0.004] | 0 | 0 | [450.0, 800.0, 1650.0, 4000.0, 8500.0] | 0 | 0
Siemens NH-2-315 | Siemens NH-2-315 | 315 | [4800.0, 120.0, 7.0, 0.1, 0.004] | 0 | 0 | [550.0, 920.0, 1900.0, 5000.0, 11000.0] | 0 | 0
Siemens NH-2-355 | Siemens NH-2-355 | 355 | [4800.0, 120.0, 6.0, 0.1, 0.004] | 0 | 0 | [650.0, 1116.27, 2350.0, 5840.0, 12790.0] | 0 | 0
Siemens NH-2-400 | Siemens NH-2-400 | 400 | [4800.0, 120.0, 7.0, 0.1, 0.004] | 0 | 0 | [720.0, 1350.0, 2800.0, 6500.0, 15000.0] | 0 | 0
Siemens NH-2-425 | Siemens NH-2-425 | 425 | [4800.0, 120.0, 7.0, 0.1, 0.004] | 0 | 0 | [850.0, 1500.0, 3050.0, 7500.0, 16500.0] | 0 | 0
Siemens NH-2-630 | Siemens NH-2-630 | 630 | [4800.0, 120.0, 7.0, 0.1, 0.004] | 0 | 0 | [1200.0, 2000.0, 4800.0, 12000.0, 26000.0] | 0 | 0

## res_bus
| vm_pu | va_degree | p_mw | q_mvar
0 | 0.99466 | -0.03738 | 0.021026 | 0.0052697
1 | 0.99307 | -0.04856 | 0.011337 | 0.0028413
2 | 1 | 0 | -0.21327 | -0.053537
3 | 0.9962 | -0.026333 | 0.0066078 | 0.0016561
4 | 0.99907 | -0.0064807 | 0.0012891 | 0.00032308
5 | 0.99329 | -0.047077 | 0 | 0
6 | 0.99272 | -0.051044 | 0 | 0
7 | 0.99344 | -0.045985 | 0.0032606 | 0.00081719
8 | 0.99356 | -0.045113 | 0.0025726 | 0.00064475
9 | 0.994 | -0.042059 | 0.0034233 | 0.00085797
10 | 0.99345 | -0.045913 | 0.0033046 | 0.00082822
11 | 0.99428 | -0.040074 | 0.0025696 | 0.00064399
12 | 0.99492 | -0.035541 | 0 | 0
13 | 0.99463 | -0.037638 | 0.0022953 | 0.00057526
14 | 0.99608 | -0.027379 | 0.0018932 | 0.00047447
15 | 0.99696 | -0.021227 | 0.0013385 | 0.00033546
16 | 0.99461 | -0.037755 | 0.004504 | 0.0011288
17 | 0.99558 | -0.030677 | 0.010963 | 0.0027477
18 | 0.98347 | -0.11583 | 0.094713 | 0.023737
19 | 0.99528 | -0.032805 | 0.0012433 | 0.00031159
20 | 0.98299 | -0.11927 | 0.00092302 | 0.00023133
21 | 0.99519 | -0.033427 | 0.0090839 | 0.0022766
22 | 0.99429 | -0.039993 | 0.0019386 | 0.00048585
23 | 0.99245 | -0.052973 | 0.0015928 | 0.00039919
24 | 0.99228 | -0.054171 | 0.0023616 | 0.00059187
25 | 0.99505 | -0.034453 | 0.0068414 | 0.0017146
26 | 0.99501 | -0.034737 | 0.00096781 | 0.00024256
27 | 0.98292 | -0.11972 | 0.0043875 | 0.0010996
28 | 0.98287 | -0.12013 | 0.00083103 | 0.00020828
29 | 0.99423 | -0.040413 | 0.0015574 | 0.00039033
30 | 0.99426 | -0.040215 | 0.0018984 | 0.00047578
31 | 0.99427 | -0.040123 | 0.0027128 | 0.00067989
32 | 0.99218 | -0.054854 | 0.0028057 | 0.00070319
33 | 0.99998 | 149.9947 | 0 | 0

## res_line
| p_from_mw | q_from_mvar | p_to_mw | q_to_mvar | pl_mw | ql_mvar | i_from_ka | i_to_ka | i_ka | vm_from_pu | va_from_degree | vm_to_pu | va_to_degree | loading_percent
0 | 0.011355 | 0.0028468 | -0.011337 | -0.0028413 | 1.7567e-05 | 5.4921e-06 | 0.016987 | 0.016987 | 0.016987 | 0.99466 | -0.03738 | 0.99307 | -0.04856 | 6.2916
1 | -0.032381 | -0.0081165 | 0.032549 | 0.0081798 | 0.00016848 | 6.3299e-05 | 0.048442 | 0.048442 | 0.048442 | 0.99466 | -0.03738 | 1 | 0 | 17.9416
2 | 0.13837 | 0.034915 | -0.13786 | -0.03472 | 0.00050944 | 0.00019493 | 0.20597 | 0.20597 | 0.20597 | 1 | 0 | 0.9962 | -0.026333 | 38.1435
3 | 0.041555 | 0.010442 | -0.041518 | -0.010428 | 3.7442e-05 | 1.4195e-05 | 0.061844 | 0.061844 | 0.061844 | 1 | 0 | 0.99907 | -0.0064807 | 22.9052
4 | 0.029125 | 0.0073019 | -0.029108 | -0.0072954 | 1.7514e-05 | 6.543e-06 | 0.043505 | 0.043505 | 0.043505 | 0.9962 | -0.026333 | 0.99558 | -0.030677 | 16.1129
5 | 0.10212 | 0.025762 | -0.10086 | -0.025276 | 0.0012657 | 0.00048568 | 0.1526 | 0.1526 | 0.1526 | 0.9962 | -0.026333 | 0.98347 | -0.11583 | 56.5187
6 | 0.040228 | 0.010105 | -0.040146 | -0.010073 | 8.2319e-05 | 3.1181e-05 | 0.059924 | 0.059924 | 0.059924 | 0.99907 | -0.0064807 | 0.99696 | -0.021227 | 22.1942
7 | 0.0067667 | 0.0016951 | -0.006763 | -0.0016944 | 3.7123e-06 | 6.7885e-07 | 0.010137 | 0.010137 | 0.010137 | 0.99329 | -0.047077 | 0.99272 | -0.051044 | 3.7545
8 | -0.0067667 | -0.0016951 | 0.0067678 | 0.0016953 | 1.0225e-06 | 1.8682e-07 | 0.010137 | 0.010137 | 0.010137 | 0.99329 | -0.047077 | 0.99344 | -0.045985 | 3.7544
9 | 0.006763 | 0.0016944 | -0.0067612 | -0.0016941 | 1.8044e-06 | 3.3029e-07 | 0.010137 | 0.010137 | 0.010137 | 0.99272 | -0.051044 | 0.99245 | -0.052973 | 3.7545
10 | -0.010028 | -0.0025124 | 0.010028 | 0.0025125 | 9.9405e-08 | 2.909e-08 | 0.015021 | 0.015021 | 0.015021 | 0.99344 | -0.045985 | 0.99345 | -0.045913 | 5.5632
11 | -0.015907 | -0.0039859 | 0.015914 | 0.0039883 | 6.725e-06 | 2.3405e-06 | 0.023823 | 0.023823 | 0.023823 | 0.99356 | -0.045113 | 0.994 | -0.042059 | 8.8234
12 | 0.013335 | 0.0033412 | -0.013333 | -0.0033407 | 1.4761e-06 | 4.9093e-07 | 0.01997 | 0.01997 | 0.01997 | 0.99356 | -0.045113 | 0.99345 | -0.045913 | 7.3964
13 | -0.019337 | -0.0048462 | 0.019343 | 0.0048482 | 5.3159e-06 | 1.9128e-06 | 0.028948 | 0.028948 | 0.028948 | 0.994 | -0.042059 | 0.99428 | -0.040074 | 10.7214
14 | -0.021912 | -0.0054922 | 0.021926 | 0.0054972 | 1.3762e-05 | 5.0269e-06 | 0.032793 | 0.032793 | 0.032793 | 0.99428 | -0.040074 | 0.99492 | -0.035541 | 12.1457
15 | 0.014914 | 0.0037379 | -0.014909 | -0.0037365 | 4.3288e-06 | 1.4839e-06 | 0.022305 | 0.022305 | 0.022305 | 0.99492 | -0.035541 | 0.99463 | -0.037638 | 8.2612
16 | -0.03684 | -0.0092351 | 0.036881 | 0.0092509 | 4.169e-05 | 1.5748e-05 | 0.055098 | 0.055098 | 0.055098 | 0.99492 | -0.035541 | 0.99608 | -0.027379 | 20.4069
17 | 0.012614 | 0.0031612 | -0.012614 | -0.0031611 | 2.0588e-07 | 6.716e-08 | 0.018871 | 0.018871 | 0.018871 | 0.99463 | -0.037638 | 0.99461 | -0.037755 | 6.9894
18 | -0.038774 | -0.0097253 | 0.038808 | 0.0097379 | 3.3103e-05 | 1.2526e-05 | 0.057927 | 0.057926 | 0.057927 | 0.99608 | -0.027379 | 0.99696 | -0.021227 | 21.4543
19 | 0.0081099 | 0.0020323 | -0.0081074 | -0.0020317 | 2.5115e-06 | 6.1124e-07 | 0.012133 | 0.012133 | 0.012133 | 0.99461 | -0.037755 | 0.99429 | -0.039993 | 4.4938
20 | 0.018144 | 0.0045477 | -0.018139 | -0.0045458 | 5.3463e-06 | 1.9048e-06 | 0.027119 | 0.027119 | 0.027119 | 0.99558 | -0.030677 | 0.99528 | -0.032805 | 10.0441
21 | 0.0061448 | 0.0015391 | -0.0061419 | -0.0015386 | 2.922e-06 | 4.3674e-07 | 0.0092969 | 0.0092972 | 0.0092972 | 0.98347 | -0.11583 | 0.98299 | -0.11927 | 3.4434
22 | 0.016896 | 0.0042342 | -0.016894 | -0.0042337 | 1.4543e-06 | 5.1188e-07 | 0.02526 | 0.02526 | 0.02526 | 0.99528 | -0.032805 | 0.99519 | -0.033427 | 9.3556
23 | 0.0052189 | 0.0013073 | -0.0052185 | -0.0013073 | 3.2429e-07 | 1.9172e-08 | 0.0078999 | 0.0079 | 0.0079 | 0.98299 | -0.11927 | 0.98292 | -0.11972 | 2.9259
24 | 0.0078104 | 0.0019571 | -0.0078092 | -0.0019568 | 1.1084e-06 | 2.5709e-07 | 0.011678 | 0.011678 | 0.011678 | 0.99519 | -0.033427 | 0.99505 | -0.034453 | 4.3252
25 | 0.0061688 | 0.0015459 | -0.0061687 | -0.0015458 | 1.1106e-07 | 1.5631e-08 | 0.0092319 | 0.009232 | 0.009232 | 0.99429 | -0.039993 | 0.99427 | -0.040123 | 3.4192
26 | 0.0051684 | 0.0012949 | -0.0051676 | -0.0012948 | 8.5668e-07 | 3.4112e-08 | 0.0077491 | 0.0077492 | 0.0077492 | 0.99245 | -0.052973 | 0.99228 | -0.054171 | 2.8701
27 | 0.002806 | 0.00070298 | -0.0028057 | -0.00070319 | 2.6501e-07 | -2.0788e-07 | 0.0042078 | 0.0042079 | 0.0042079 | 0.99228 | -0.054171 | 0.99218 | -0.054854 | 1.5585
28 | 0.00096785 | 0.00024219 | -0.00096781 | -0.00024256 | 3.8085e-08 | -3.6384e-07 | 0.0014472 | 0.0014473 | 0.0014473 | 0.99505 | -0.034453 | 0.99501 | -0.034737 | 0.53605
29 | 0.00083108 | 0.00020769 | -0.00083103 | -0.00020828 | 4.7209e-08 | -5.8772e-07 | 0.0012579 | 0.0012581 | 0.0012581 | 0.98292 | -0.11972 | 0.98287 | -0.12013 | 0.46598
30 | -0.0015574 | -0.00039033 | 0.0015575 | 0.00039018 | 4.2737e-08 | -1.4704e-07 | 0.0023309 | 0.0023309 | 0.0023309 | 0.99423 | -0.040413 | 0.99426 | -0.040215 | 0.86331
31 | -0.0034559 | -0.00086597 | 0.0034559 | 0.00086595 | 4.3944e-08 | -1.7242e-08 | 0.005172 | 0.005172 | 0.005172 | 0.99426 | -0.040215 | 0.99427 | -0.040123 | 1.9156

## res_trafo
| p_hv_mw | q_hv_mvar | p_lv_mw | q_lv_mvar | pl_mw | ql_mvar | i_hv_ka | i_lv_ka | vm_hv_pu | va_hv_degree | vm_lv_pu | va_lv_degree | loading_percent
0 | 2.5187e-16 | 8.8016e-16 | 0.00079998 | 7.4552e-08 | 0.00079998 | 7.4552e-08 | 2.6429e-17 | 0.0011547 | 0.99998 | 149.9947 | 1 | 0 | 0.31999

## res_ext_grid
| p_mw | q_mvar
0 | 0.21403 | 0.053728

## res_load
| p_mw | q_mvar
0 | 0.021026 | 0.0052697
1 | 0.011337 | 0.0028413
2 | 0.00076189 | 0.00019095
3 | 0.0066078 | 0.0016561
4 | 0.0012891 | 0.00032308
5 | 0.0032606 | 0.00081719
6 | 0.0025726 | 0.00064475
7 | 0.0034233 | 0.00085797
8 | 0.0033046 | 0.00082822
9 | 0.0025696 | 0.00064399
10 | 0.0022953 | 0.00057526
11 | 0.0018932 | 0.00047447
12 | 0.0013385 | 0.00033546
13 | 0.004504 | 0.0011288
14 | 0.010963 | 0.0027477
15 | 0.094713 | 0.023737
16 | 0.0012433 | 0.00031159
17 | 0.00092302 | 0.00023133
18 | 0.0090839 | 0.0022766
19 | 0.0019386 | 0.00048585
20 | 0.0015928 | 0.00039919
21 | 0.0023616 | 0.00059187
22 | 0.0068414 | 0.0017146
23 | 0.00096781 | 0.00024256
24 | 0.0043875 | 0.0010996
25 | 0.00083103 | 0.00020828
26 | 0.0015574 | 0.00039033
27 | 0.0018984 | 0.00047578
28 | 0.0027128 | 0.00067989
29 | 0.0028057 | 0.00070319

## dtypes
| element | column | dtype
0 | bus | name | object
1 | bus | vn_kv | float64
2 | bus | type | object
3 | bus | zone | object
4 | bus | in_service | bool
5 | load | name | object
6 | load | bus | uint32
7 | load | p_mw | float64
8 | load | q_mvar | float64
9 | load | const_z_percent | float64
10 | load | const_i_percent | float64
11 | load | sn_mva | float64
12 | load | scaling | float64
13 | load | in_service | bool
14 | load | type | object
15 | ext_grid | name | object
16 | ext_grid | bus | uint32
17 | ext_grid | vm_pu | float64
18 | ext_grid | va_degree | float64
19 | ext_grid | slack_weight | float64
20 | ext_grid | in_service | bool
21 | line | name | object
22 | line | std_type | object
23 | line | from_bus | uint32
24 | line | to_bus | uint32
25 | line | length_km | float64
26 | line | r_ohm_per_km | float64
27 | line | x_ohm_per_km | float64
28 | line | c_nf_per_km | float64
29 | line | g_us_per_km | float64
30 | line | max_i_ka | float64
31 | line | df | float64
32 | line | parallel | uint32
33 | line | type | object
34 | line | in_service | bool
35 | trafo | name | object
36 | trafo | std_type | object
37 | trafo | hv_bus | uint32
38 | trafo | lv_bus | uint32
39 | trafo | sn_mva | float64
40 | trafo | vn_hv_kv | float64
41 | trafo | vn_lv_kv | float64
42 | trafo | vk_percent | float64
43 | trafo | vkr_percent | float64
44 | trafo | pfe_kw | float64
45 | trafo | i0_percent | float64
46 | trafo | shift_degree | float64
47 | trafo | tap_side | object
48 | trafo | tap_neutral | int32
49 | trafo | tap_min | int32
50 | trafo | tap_max | int32
51 | trafo | tap_step_percent | float64
52 | trafo | tap_step_degree | float64
53 | trafo | tap_pos | int32
54 | trafo | tap_phase_shifter | bool
55 | trafo | parallel | uint32
56 | trafo | df | float64
57 | trafo | in_service | bool
58 | line_geodata | coords | object
59 | bus_geodata | x | float64
60 | bus_geodata | y | float64
61 | bus_geodata | coords | object
62 | res_bus | vm_pu | float64
63 | res_bus | va_degree | float64
64 | res_bus | p_mw | float64
65 | res_bus | q_mvar | float64
66 | res_line | p_from_mw | float64
67 | res_line | q_from_mvar | float64
68 | res_line | p_to_mw | float64
69 | res_line | q_to_mvar | float64
70 | res_line | pl_mw | float64
71 | res_line | ql_mvar | float64
72 | res_line | i_from_ka | float64
73 | res_line | i_to_ka | float64
74 | res_line | i_ka | float64
75 | res_line | vm_from_pu | float64
76 | res_line | va_from_degree | float64
77 | res_line | vm_to_pu | float64
78 | res_line | va_to_degree | float64
79 | res_line | loading_percent | float64
80 | res_trafo | p_hv_mw | float64
81 | res_trafo | q_hv_mvar | float64
82 | res_trafo | p_lv_mw | float64
83 | res_trafo | q_lv_mvar | float64
84 | res_trafo | pl_mw | float64
85 | res_trafo | ql_mvar | float64
86 | res_trafo | i_hv_ka | float64
87 | res_trafo | i_lv_ka | float64
88 | res_trafo | vm_hv_pu | float64
89 | res_trafo | va_hv_degree | float64
90 | res_trafo | vm_lv_pu | float64
91 | res_trafo | va_lv_degree | float64
92 | res_trafo | loading_percent | float64
93 | res_ext_grid | p_mw | float64
94 | res_ext_grid | q_mvar | float64
95 | res_load | p_mw | float64
96 | res_load | q_mvar | float64

## parameters
| version | format_version | converged | OPF_converged | name | f_hz | sn_mva
0 | 2.14.6 | 2.14.0 | TRUE | FALSE |  | 50 | 1