## bus
| name | vn_kv | type | zone | in_service
0 | bus_LV_1097-5_0_4_node_0 | 0.4 | n |  | TRUE
1 | bus_LV_1097-5_0_4_node_1 | 0.4 | n |  | TRUE
2 | bus_LV_1097-5_0_4_node_2 | 0.4 | n |  | TRUE
3 | bus_LV_1097-5_0_4_node_3 | 0.4 | n |  | TRUE
4 | bus_LV_1097-5_0_4_node_10 | 0.4 | n |  | TRUE
5 | bus_LV_1097-5_0_4_node_11 | 0.4 | n |  | TRUE
6 | bus_LV_1097-5_0_4_node_5 | 0.4 | n |  | TRUE
7 | bus_LV_1097-5_0_4_node_6 | 0.4 | n |  | TRUE
8 | bus_LV_1097-5_0_4_node_7 | 0.4 | n |  | TRUE
9 | bus_LV_1097-5_0_4_node_8 | 0.4 | n |  | TRUE
10 | bus_LV_1097-5_0_4_node_9 | 0.4 | n |  | TRUE
11 | bus_LV_1097-5_0_4_node_28 | 0.4 | n |  | TRUE
12 | bus_LV_1097-5_0_4_node_31 | 0.4 | n |  | TRUE
13 | bus_LV_1097-5_0_4_node_23 | 0.4 | n |  | TRUE
14 | bus_LV_1097-5_0_4_node_18 | 0.4 | n |  | TRUE
15 | bus_LV_1097-5_0_4_node_12 | 0.4 | n |  | TRUE
16 | bus_LV_1097-5_0_4_node_14 | 0.4 | n |  | TRUE
17 | bus_LV_1097-5_0_4_node_13 | 0.4 | n |  | TRUE
18 | bus_LV_1097-5_0_4_node_33 | 0.4 | n |  | TRUE
19 | bus_LV_1097-5_0_4_node_29 | 0.4 | n |  | TRUE
20 | bus_LV_1097-5_0_4_node_16 | 0.4 | n |  | TRUE
21 | bus_LV_1097-5_0_4_node_32 | 0.4 | n |  | TRUE
22 | bus_LV_1097-5_0_4_node_15 | 0.4 | n |  | TRUE
23 | bus_LV_1097-5_0_4_node_17 | 0.4 | n |  | TRUE
24 | bus_LV_1097-5_0_4_node_19 | 0.4 | n |  | TRUE
25 | bus_LV_1097-5_0_4_node_20 | 0.4 | n |  | TRUE
26 | bus_LV_1097-5_0_4_node_35 | 0.4 | n |  | TRUE
27 | bus_LV_1097-5_0_4_node_42 | 0.4 | n |  | TRUE
28 | bus_LV_1097-5_0_4_node_21 | 0.4 | n |  | TRUE
29 | bus_LV_1097-5_0_4_node_22 | 0.4 | n |  | TRUE
30 | bus_LV_1097-5_0_4_node_30 | 0.4 | n |  | TRUE
31 | bus_LV_1097-5_0_4_node_24 | 0.4 | n |  | TRUE
32 | bus_LV_1097-5_0_4_node_25 | 0.4 | n |  | TRUE
33 | bus_LV_1097-5_0_4_node_26 | 0.4 | n |  | TRUE
34 | bus_LV_1097-5_0_4_node_27 | 0.4 | n |  | TRUE
35 | bus_LV_1097-5_0_4_node_37 | 0.4 | n |  | TRUE
36 | bus_LV_1097-5_0_4_node_40 | 0.4 | n |  | TRUE
37 | bus_LV_1097-5_0_4_node_36 | 0.4 | n |  | TRUE
38 | bus_LV_1097-5_0_4_node_34 | 0.4 | n |  | TRUE
39 | bus_MV_473_2_node_154 | 20 | n |  | TRUE

## load
| name | bus | p_mw | q_mvar | const_z_percent | const_i_percent | sn_mva | scaling | in_service | type
0 | LV_1097-5_0_4_load_0 | 0 | 0.00024725 | 6.1966e-05 | 0 | 0 |  | 1 | TRUE | wye
1 | LV_1097-5_0_4_load_1 | 1 | 0.00022126 | 5.5453e-05 | 0 | 0 |  | 1 | TRUE | wye
2 | LV_1097-5_0_4_load_2 | 2 | 0.00021355 | 5.352e-05 | 0 | 0 |  | 1 | TRUE | wye
3 | LV_1097-5_0_4_load_10 | 4 | 0.00010003 | 2.5071e-05 | 0 | 0 |  | 1 | TRUE | wye
4 | LV_1097-5_0_4_load_5 | 6 | 0.0001198 | 3.0026e-05 | 0 | 0 |  | 1 | TRUE | wye
5 | LV_1097-5_0_4_load_7 | 8 | 0.00017763 | 4.4518e-05 | 0 | 0 |  | 1 | TRUE | wye
6 | LV_1097-5_0_4_load_8 | 9 | 8.2463e-05 | 2.0667e-05 | 0 | 0 |  | 1 | TRUE | wye
7 | LV_1097-5_0_4_load_9 | 10 | 0.00031265 | 7.8357e-05 | 0 | 0 |  | 1 | TRUE | wye
8 | LV_1097-5_0_4_load_31 | 12 | 0.00039014 | 9.7777e-05 | 0 | 0 |  | 1 | TRUE | wye
9 | LV_1097-5_0_4_load_23 | 13 | 2.2581e-05 | 5.6593e-06 | 0 | 0 |  | 1 | TRUE | wye
10 | LV_1097-5_0_4_load_12 | 15 | 0.00041006 | 0.00010277 | 0 | 0 |  | 1 | TRUE | wye
11 | LV_1097-5_0_4_load_33 | 18 | 0.00086058 | 0.00021568 | 0 | 0 |  | 1 | TRUE | wye
12 | LV_1097-5_0_4_load_29 | 19 | 0.00017606 | 4.4124e-05 | 0 | 0 |  | 1 | TRUE | wye
13 | LV_1097-5_0_4_load_16 | 20 | 0.00051269 | 0.00012849 | 0 | 0 |  | 1 | TRUE | wye
14 | LV_1097-5_0_4_load_32 | 21 | 0.00019192 | 4.81e-05 | 0 | 0 |  | 1 | TRUE | wye
15 | LV_1097-5_0_4_load_15 | 22 | 0.00034845 | 8.7331e-05 | 0 | 0 |  | 1 | TRUE | wye
16 | LV_1097-5_0_4_load_19 | 24 | 6.0259e-05 | 1.5102e-05 | 0 | 0 |  | 1 | TRUE | wye
17 | LV_1097-5_0_4_load_20 | 25 | 0.00053973 | 0.00013527 | 0 | 0 |  | 1 | TRUE | wye
18 | LV_1097-5_0_4_load_35 | 26 | 0.000319 | 7.995e-05 | 0 | 0 |  | 1 | TRUE | wye
19 | LV_1097-5_0_4_load_42 | 27 | 2.2971e-05 | 5.7571e-06 | 0 | 0 |  | 1 | TRUE | wye
20 | LV_1097-5_0_4_load_21 | 28 | 0.00012557 | 3.1471e-05 | 0 | 0 |  | 1 | TRUE | wye
21 | LV_1097-5_0_4_load_22 | 29 | 9.8344e-05 | 2.4647e-05 | 0 | 0 |  | 1 | TRUE | wye
22 | LV_1097-5_0_4_load_30 | 30 | 0.004424 | 0.0011088 | 0 | 0 |  | 1 | TRUE | wye
23 | LV_1097-5_0_4_load_25 | 32 | 0.096511 | 0.024188 | 0 | 0 |  | 1 | TRUE | wye
24 | LV_1097-5_0_4_load_37 | 35 | 0.057669 | 0.014453 | 0 | 0 |  | 1 | TRUE | wye
25 | LV_1097-5_0_4_load_40 | 36 | 0.01892 | 0.0047417 | 0 | 0 |  | 1 | TRUE | wye
26 | LV_1097-5_0_4_load_36 | 37 | 0.041905 | 0.010502 | 0 | 0 |  | 1 | TRUE | wye
27 | LV_1097-5_0_4_load_34 | 38 | 0.00045093 | 0.00011301 | 0 | 0 |  | 1 | TRUE | wye

## ext_grid
| name | bus | vm_pu | va_degree | slack_weight | in_service
0 |  | 34 | 1 | 0 | 1 | TRUE

## line
| name | std_type | from_bus | to_bus | length_km | r_ohm_per_km | x_ohm_per_km | c_nf_per_km | g_us_per_km | max_i_ka | df | parallel | type | in_service
0 | LV_1097-5_0_4_line_0 | NAYY 4x150 SE | 0 | 1 | 0.0041845 | 0.208 | 0.08 | 261 | 0 | 0.27 | 1 | 1 | cs | TRUE
1 | LV_1097-5_0_4_line_1 | NAYY 4x150 SE | 0 | 2 | 0.050866 | 0.208 | 0.08 | 261 | 0 | 0.27 | 1 | 1 | cs | TRUE
2 | LV_1097-5_0_4_line_2 | NAYY 4x150 SE | 1 | 3 | 0.019468 | 0.208 | 0.08 | 261 | 0 | 0.27 | 1 | 1 | cs | TRUE
3 | LV_1097-5_0_4_line_3 | NAYY 4x150 SE | 3 | 4 | 0.007032 | 0.208 | 0.08 | 261 | 0 | 0.27 | 1 | 1 | cs | TRUE
4 | LV_1097-5_0_4_line_4 | NAYY 4x150 SE | 4 | 5 | 0.013492 | 0.208 | 0.08 | 261 | 0 | 0.27 | 1 | 1 | cs | TRUE
5 | LV_1097-5_0_4_line_5 | NAYY 4x150 SE | 5 | 15 | 0.051806 | 0.208 | 0.08 | 261 | 0 | 0.27 | 1 | 1 | cs | TRUE
6 | LV_1097-5_0_4_line_6 | NAYY 4x150 SE | 5 | 16 | 0.046657 | 0.208 | 0.08 | 261 | 0 | 0.27 | 1 | 1 | cs | TRUE
7 | LV_1097-5_0_4_line_7 | NAYY 4x150 SE | 6 | 7 | 0.048008 | 0.208 | 0.08 | 261 | 0 | 0.27 | 1 | 1 | cs | TRUE
8 | LV_1097-5_0_4_line_8 | NAYY 4x150 SE | 6 | 8 | 0.017498 | 0.208 | 0.08 | 261 | 0 | 0.27 | 1 | 1 | cs | TRUE
9 | LV_1097-5_0_4_line_9 | NAYY 4x150 SE | 7 | 9 | 0.023851 | 0.208 | 0.08 | 261 | 0 | 0.27 | 1 | 1 | cs | TRUE
10 | LV_1097-5_0_4_line_10 | NAYY 4x150 SE | 7 | 10 | 0.018983 | 0.208 | 0.08 | 261 | 0 | 0.27 | 1 | 1 | cs | TRUE
11 | LV_1097-5_0_4_line_11 | NAYY 4x150 SE | 9 | 11 | 0.039983 | 0.208 | 0.08 | 261 | 0 | 0.27 | 1 | 1 | cs | TRUE
12 | LV_1097-5_0_4_line_12 | NAYY 4x150 SE | 10 | 12 | 0.035812 | 0.208 | 0.08 | 261 | 0 | 0.27 | 1 | 1 | cs | TRUE
13 | LV_1097-5_0_4_line_13 | NAYY 4x150 SE | 11 | 13 | 0.01659 | 0.208 | 0.08 | 261 | 0 | 0.27 | 1 | 1 | cs | TRUE
14 | LV_1097-5_0_4_line_14 | NAYY 4x150 SE | 12 | 14 | 0.014956 | 0.208 | 0.08 | 261 | 0 | 0.27 | 1 | 1 | cs | TRUE
15 | LV_1097-5_0_4_line_15 | NAYY 4x150 SE | 13 | 29 | 0.012523 | 0.208 | 0.08 | 261 | 0 | 0.27 | 1 | 1 | cs | TRUE
16 | LV_1097-5_0_4_line_16 | NAYY 4x150 SE | 14 | 20 | 0.039747 | 0.208 | 0.08 | 261 | 0 | 0.27 | 1 | 1 | cs | TRUE
17 | LV_1097-5_0_4_line_17 | NAYY 4x150 SE | 14 | 17 | 0.022992 | 0.208 | 0.08 | 261 | 0 | 0.27 | 1 | 1 | cs | TRUE
18 | LV_1097-5_0_4_line_18 | NAYY 4x150 SE | 16 | 19 | 0.013557 | 0.208 | 0.08 | 261 | 0 | 0.27 | 1 | 1 | cs | TRUE
19 | LV_1097-5_0_4_line_19 | NAYY 4x150 SE | 16 | 17 | 0.030308 | 0.208 | 0.08 | 261 | 0 | 0.27 | 1 | 1 | cs | TRUE
20 | LV_1097-5_0_4_line_20 | NAYY 4x150 SE | 17 | 18 | 0.018183 | 0.208 | 0.08 | 261 | 0 | 0.27 | 1 | 1 | cs | TRUE
21 | LV_1097-5_0_4_line_21 | NAYY 4x150 SE | 18 | 21 | 0.01094 | 0.208 | 0.08 | 261 | 0 | 0.27 | 1 | 1 | cs | TRUE
22 | LV_1097-5_0_4_line_22 | NAYY 4x150 SE | 20 | 22 | 0.037971 | 0.208 | 0.08 | 261 | 0 | 0.27 | 1 | 1 | cs | TRUE
23 | LV_1097-5_0_4_line_23 | NAYY 4x150 SE | 21 | 38 | 0.016098 | 0.208 | 0.08 | 261 | 0 | 0.27 | 1 | 1 | cs | TRUE
24 | LV_1097-5_0_4_line_24 | NAYY 4x150 SE | 22 | 23 | 0.049576 | 0.208 | 0.08 | 261 | 0 | 0.27 | 1 | 1 | cs | TRUE
25 | LV_1097-5_0_4_line_25 | NAYY 4x150 SE | 23 | 24 | 0.10243 | 0.208 | 0.08 | 261 | 0 | 0.27 | 1 | 1 | cs | TRUE
26 | LV_1097-5_0_4_line_26 | NAYY 4x150 SE | 23 | 25 | 0.029546 | 0.208 | 0.08 | 261 | 0 | 0.27 | 1 | 1 | cs | TRUE
27 | LV_1097-5_0_4_line_27 | NAYY 4x150 SE | 24 | 26 | 0.081295 | 0.208 | 0.08 | 261 | 0 | 0.27 | 1 | 1 | cs | TRUE
28 | LV_1097-5_0_4_line_28 | NAYY 4x150 SE | 26 | 27 | 0.672 | 0.208 | 0.08 | 261 | 0 | 0.27 | 1 | 1 | cs | TRUE
29 | LV_1097-5_0_4_line_29 | NAYY 4x150 SE | 28 | 29 | 0.027011 | 0.208 | 0.08 | 261 | 0 | 0.27 | 1 | 1 | cs | TRUE
30 | LV_1097-5_0_4_line_30 | NAYY 4x150 SE | 28 | 30 | 0.23314 | 0.208 | 0.08 | 261 | 0 | 0.27 | 1 | 1 | cs | TRUE
31 | LV_1097-5_0_4_line_31 | NAYY 4x150 SE | 30 | 31 | 0.26055 | 0.208 | 0.08 | 261 | 0 | 0.27 | 1 | 1 | cs | TRUE
32 | LV_1097-5_0_4_line_32 | NAYY 4x150 SE | 31 | 32 | 0.15124 | 0.208 | 0.08 | 261 | 0 | 0.27 | 1 | 2 | cs | TRUE
33 | LV_1097-5_0_4_line_33 | NAYY 4x150 SE | 31 | 33 | 0.12076 | 0.208 | 0.08 | 261 | 0 | 0.27 | 1 | 2 | cs | TRUE
34 | LV_1097-5_0_4_line_34 | NAYY 4x150 SE | 33 | 34 | 0.016481 | 0.208 | 0.08 | 261 | 0 | 0.27 | 1 | 3 | cs | TRUE
35 | LV_1097-5_0_4_line_35 | NAYY 4x150 SE | 33 | 35 | 0.13981 | 0.208 | 0.08 | 261 | 0 | 0.27 | 1 | 1 | cs | TRUE
36 | LV_1097-5_0_4_line_36 | NAYY 4x150 SE | 34 | 36 | 0.13569 | 0.208 | 0.08 | 261 | 0 | 0.27 | 1 | 1 | cs | TRUE
37 | LV_1097-5_0_4_line_37 | NAYY 4x150 SE | 35 | 37 | 0.0084567 | 0.208 | 0.08 | 261 | 0 | 0.27 | 1 | 1 | cs | TRUE

## trafo
| name | std_type | hv_bus | lv_bus | sn_mva | vn_hv_kv | vn_lv_kv | vk_percent | vkr_percent | pfe_kw | i0_percent | shift_degree | tap_side | tap_neutral | tap_min | tap_max | tap_step_percent | tap_step_degree | tap_pos | tap_phase_shifter | parallel | df | in_service
0 | LV_1097-5_0_4_trafo_27 | 0.25 MVA 20/0.4 kV | 39 | 34 | 0.25 | 20 | 0.4 | 6 | 1.44 | 0.8 | 0.32 | 150 | hv | 0 | -2 | 2 | 2.5 | 0 | 0 | FALSE | 1 | 1 | TRUE

## line_geodata
| x0 | y0 | x1 | y1 | x2 | y2 | x3 | y3 | x4 | y4 | x5 | y5 | x6 | y6 | x7 | y7 | x8 | y8 | x9 | y9 | x10 | y10 | x11 | y11 | x12 | y12 | x13 | y13 | x14 | y14 | x15 | y15 | x16 | y16 | x17 | y17 | x18 | y18
0 | 2653033.8683 | 1232111.3338 | 2653034.1555 | 1232115.5084
1 | 2653033.8683 | 1232111.3338 | 2653033.2729 | 1232102.6786 | 2653034.2101 | 1232073.1681 | 2653035.1844 | 1232060.5406
2 | 2653035.4916 | 1232134.9301 | 2653034.1555 | 1232115.5084
3 | 2653035.4916 | 1232134.9301 | 2653032.5289 | 1232141.3075
4 | 2653027.1163 | 1232153.6563 | 2653028.3579 | 1232150.2875 | 2653031.4075 | 1232143.7216 | 2653032.5289 | 1232141.3075
5 | 2653027.1163 | 1232153.6563 | 2653038.5011 | 1232153.2242 | 2653057.2933 | 1232144.9643 | 2653063.3193 | 1232146.8304 | 2653071.978 | 1232157.4366
6 | 2653018.6208 | 1232199.4432 | 2653019.7313 | 1232187.8457 | 2653021.7272 | 1232175.4667 | 2653023.8924 | 1232166.18 | 2653027.1163 | 1232153.6563
7 | 2653052.6644 | 1232281.8216 | 2653069.2317 | 1232290.3304 | 2653076.4109 | 1232299.5559 | 2653080.1242 | 1232314.4875 | 2653079.7553 | 1232316.7655
8 | 2653076.9587 | 1232334.0384 | 2653079.7553 | 1232316.7655
9 | 2653052.6644 | 1232281.8216 | 2653050.5145 | 1232300.4254 | 2653049.6995 | 1232305.4831
10 | 2653052.6644 | 1232281.8216 | 2653054.166 | 1232268.8378 | 2653053.6407 | 1232262.9481
11 | 2653040.9386 | 1232344.2458 | 2653044.8953 | 1232335.2976 | 2653049.6995 | 1232305.4831
12 | 2653053.6407 | 1232262.9481 | 2653052.6585 | 1232251.9358 | 2653049.3473 | 1232228.4246 | 2653049.3804 | 1232227.412
13 | 2653040.9386 | 1232344.2458 | 2653041.4939 | 1232355.8471 | 2653041.5461 | 1232360.8219
14 | 2653049.8684 | 1232212.4634 | 2653049.3804 | 1232227.412
15 | 2653041.5461 | 1232360.8219 | 2653041.6044 | 1232366.3771 | 2653040.9707 | 1232373.3153
16 | 2653049.8684 | 1232212.4634 | 2653077.5841 | 1232216.5022 | 2653089.2685 | 1232217.6249
17 | 2653049.8684 | 1232212.4634 | 2653045.112 | 1232202.4035 | 2653037.5459 | 1232193.2413
18 | 2653018.6208 | 1232199.4432 | 2653006.7952 | 1232206.0725
19 | 2653018.6208 | 1232199.4432 | 2653019.7313 | 1232187.8457 | 2653027.7799 | 1232189.6186 | 2653037.5459 | 1232193.2413
20 | 2653037.5459 | 1232193.2413 | 2653055.7247 | 1232192.8399
21 | 2653066.6537 | 1232192.5225 | 2653066.2348 | 1232192.6079 | 2653055.7247 | 1232192.8399
22 | 2653125.9816 | 1232226.2139 | 2653114.7485 | 1232221.5371 | 2653098.7603 | 1232218.5369 | 2653089.2685 | 1232217.6249
23 | 2653066.6537 | 1232192.5225 | 2653074.7007 | 1232190.8823 | 2653080.1979 | 1232185.229
24 | 2653173.2356 | 1232229.9873 | 2653160.556 | 1232233.8097 | 2653148.8755 | 1232235.1396 | 2653135.2984 | 1232230.0928 | 2653125.9816 | 1232226.2139
25 | 2653173.2356 | 1232229.9873 | 2653181.6688 | 1232237.8344 | 2653193.8714 | 1232253.4757 | 2653212.7052 | 1232281.9958 | 2653227.5786 | 1232299.5401 | 2653237.294 | 1232309.4775
26 | 2653173.2356 | 1232229.9873 | 2653182.1802 | 1232222.1511 | 2653196.9087 | 1232212.4175
27 | 2653237.294 | 1232309.4775 | 2653254.1926 | 1232326.7624 | 2653265.0113 | 1232337.933 | 2653271.4277 | 1232346.9074 | 2653275.8184 | 1232361.3782 | 2653276.3388 | 1232370.9 | 2653275.8598 | 1232376.7612
28 | 2653275.8598 | 1232376.7612 | 2653738.8075 | 1232863.8551
29 | 2653038.249 | 1232400.1851 | 2653039.1288 | 1232393.4834 | 2653040.9707 | 1232373.3153
30 | 2653038.249 | 1232400.1851 | 2652845.4239 | 1232531.2366
31 | 2652845.4239 | 1232531.2366 | 2652877.161 | 1232789.8505
32 | 2652877.161 | 1232789.8505 | 2652880.9123 | 1232796.2769 | 2652883.5945 | 1232802.0155 | 2652889.0511 | 1232818.4412 | 2652890.7909 | 1232822.0257 | 2652893.6081 | 1232825.3529 | 2652897.591 | 1232828.7127 | 2652902.1943 | 1232831.2775 | 2652909.9201 | 1232834.337 | 2652917.4574 | 1232836.4499 | 2652923.1128 | 1232836.5002 | 2652928.3764 | 1232835.4686 | 2652933.5492 | 1232833.5912 | 2652937.579 | 1232830.8365 | 2652950.1454 | 1232820.0081 | 2652958.0533 | 1232813.6744 | 2652965.5417 | 1232808.5378 | 2652973.0046 | 1232804.5684 | 2652990.4999 | 1232795.8794
33 | 2652811.6499 | 1232889.0987 | 2652822.9572 | 1232879.3484 | 2652847.4951 | 1232852.1601 | 2652852.877 | 1232844.6364 | 2652858.4223 | 1232834.079 | 2652872.9385 | 1232799.8083 | 2652877.161 | 1232789.8505
34 | 2652811.6499 | 1232889.0987 | 2652814.9186 | 1232891.8962 | 2652818.5906 | 1232893.6077 | 2652822.5894 | 1232894.3214 | 2652826.681 | 1232893.9686
35 | 2652811.6499 | 1232889.0987 | 2652782.2604 | 1232914.4429 | 2652751.8363 | 1232941.2235 | 2652708.5834 | 1232977.7968 | 2652705.5303 | 1232980.1091
36 | 2652826.681 | 1232893.9686 | 2652829.5188 | 1232908.6143 | 2652830.7683 | 1232917.9537 | 2652831.0681 | 1232928.5186 | 2652830.845 | 1232968.0976 | 2652823.4905 | 1233019.543 | 2652822.1829 | 1233028.6794
37 | 2652698.7887 | 1232985.2147 | 2652705.5303 | 1232980.1091

## bus_geodata
| x | y | coords
0 | 2653033.8683 | 1232111.3338
1 | 2653034.1555 | 1232115.5084
2 | 2653035.1844 | 1232060.5406
3 | 2653035.4916 | 1232134.9301
4 | 2653032.5289 | 1232141.3075
5 | 2653027.1163 | 1232153.6563
6 | 2653079.7553 | 1232316.7655
7 | 2653052.6644 | 1232281.8216
8 | 2653076.9587 | 1232334.0384
9 | 2653049.6995 | 1232305.4831
10 | 2653053.6407 | 1232262.9481
11 | 2653040.9386 | 1232344.2458
12 | 2653049.3804 | 1232227.412
13 | 2653041.5461 | 1232360.8219
14 | 2653049.8684 | 1232212.4634
15 | 2653071.978 | 1232157.4366
16 | 2653018.6208 | 1232199.4432
17 | 2653037.5459 | 1232193.2413
18 | 2653055.7247 | 1232192.8399
19 | 2653006.7952 | 1232206.0725
20 | 2653089.2685 | 1232217.6249
21 | 2653066.6537 | 1232192.5225
22 | 2653125.9816 | 1232226.2139
23 | 2653173.2356 | 1232229.9873
24 | 2653237.294 | 1232309.4775
25 | 2653196.9087 | 1232212.4175
26 | 2653275.8598 | 1232376.7612
27 | 2653738.8075 | 1232863.8551
28 | 2653038.249 | 1232400.1851
29 | 2653040.9707 | 1232373.3153
30 | 2652845.4239 | 1232531.2366
31 | 2652877.161 | 1232789.8505
32 | 2652990.4999 | 1232795.8794
33 | 2652811.6499 | 1232889.0987
34 | 2652826.681 | 1232893.9686
35 | 2652705.5303 | 1232980.1091
36 | 2652822.1829 | 1233028.6794
37 | 2652698.7887 | 1232985.2147
38 | 2653080.1979 | 1232185.229
39 | 2652822.9572 | 1232879.3484

## line_std_types
| c_nf_per_km | r_ohm_per_km | x_ohm_per_km | max_i_ka | type | q_mm2 | alpha | voltage_rating
NAYY 4x50 SE | 210 | 0.642 | 0.083 | 0.142 | cs | 50 | 0.00403 | LV
NAYY 4x120 SE | 264 | 0.225 | 0.08 | 0.242 | cs | 120 | 0.00403 | LV
NAYY 4x150 SE | 261 | 0.208 | 0.08 | 0.27 | cs | 150 | 0.00403 | LV
NA2XS2Y 1x95 RM/25 12/20 kV | 216 | 0.313 | 0.132 | 0.252 | cs | 95 | 0.00403 | MV
NA2XS2Y 1x185 RM/25 12/20 kV | 273 | 0.161 | 0.117 | 0.362 | cs | 185 | 0.00403 | MV
NA2XS2Y 1x240 RM/25 12/20 kV | 304 | 0.122 | 0.112 | 0.421 | cs | 240 | 0.00403 | MV
NA2XS2Y 1x95 RM/25 6/10 kV | 315 | 0.313 | 0.123 | 0.249 | cs | 95 | 0.00403 | MV
NA2XS2Y 1x185 RM/25 6/10 kV | 406 | 0.161 | 0.11 | 0.358 | cs | 185 | 0.00403 | MV
NA2XS2Y 1x240 RM/25 6/10 kV | 456 | 0.122 | 0.105 | 0.416 | cs | 240 | 0.00403 | MV
NA2XS2Y 1x150 RM/25 12/20 kV | 250 | 0.206 | 0.116 | 0.319 | cs | 150 | 0.00403 | MV
NA2XS2Y 1x120 RM/25 12/20 kV | 230 | 0.253 | 0.119 | 0.283 | cs | 120 | 0.00403 | MV
NA2XS2Y 1x70 RM/25 12/20 kV | 190 | 0.443 | 0.132 | 0.22 | cs | 70 | 0.00403 | MV
NA2XS2Y 1x150 RM/25 6/10 kV | 360 | 0.206 | 0.11 | 0.315 | cs | 150 | 0.00403 | MV
NA2XS2Y 1x120 RM/25 6/10 kV | 340 | 0.253 | 0.113 | 0.28 | cs | 120 | 0.00403 | MV
NA2XS2Y 1x70 RM/25 6/10 kV | 280 | 0.443 | 0.123 | 0.217 | cs | 70 | 0.00403 | MV
N2XS(FL)2Y 1x120 RM/35 64/110 kV | 112 | 0.153 | 0.166 | 0.366 | cs | 120 | 0.00393 | HV
N2XS(FL)2Y 1x185 RM/35 64/110 kV | 125 | 0.099 | 0.156 | 0.457 | cs | 185 | 0.00393 | HV
N2XS(FL)2Y 1x240 RM/35 64/110 kV | 135 | 0.075 | 0.149 | 0.526 | cs | 240 | 0.00393 | HV
N2XS(FL)2Y 1x300 RM/35 64/110 kV | 144 | 0.06 | 0.144 | 0.588 | cs | 300 | 0.00393 | HV
15-AL1/3-ST1A 0.4 | 11 | 1.8769 | 0.35 | 0.105 | ol | 16 | 0.00403 | LV
24-AL1/4-ST1A 0.4 | 11.25 | 1.2012 | 0.335 | 0.14 | ol | 24 | 0.00403 | LV
48-AL1/8-ST1A 0.4 | 12.2 | 0.5939 | 0.3 | 0.21 | ol | 48 | 0.00403 | LV
94-AL1/15-ST1A 0.4 | 13.2 | 0.306 | 0.29 | 0.35 | ol | 94 | 0.00403 | LV
34-AL1/6-ST1A 10.0 | 9.7 | 0.8342 | 0.36 | 0.17 | ol | 34 | 0.00403 | MV
48-AL1/8-ST1A 10.0 | 10.1 | 0.5939 | 0.35 | 0.21 | ol | 48 | 0.00403 | MV
70-AL1/11-ST1A 10.0 | 10.4 | 0.4132 | 0.339 | 0.29 | ol | 70 | 0.00403 | MV
94-AL1/15-ST1A 10.0 | 10.75 | 0.306 | 0.33 | 0.35 | ol | 94 | 0.00403 | MV
122-AL1/20-ST1A 10.0 | 11.1 | 0.2376 | 0.323 | 0.41 | ol | 122 | 0.00403 | MV
149-AL1/24-ST1A 10.0 | 11.25 | 0.194 | 0.315 | 0.47 | ol | 149 | 0.00403 | MV
34-AL1/6-ST1A 20.0 | 9.15 | 0.8342 | 0.382 | 0.17 | ol | 34 | 0.00403 | MV
48-AL1/8-ST1A 20.0 | 9.5 | 0.5939 | 0.372 | 0.21 | ol | 48 | 0.00403 | MV
70-AL1/11-ST1A 20.0 | 9.7 | 0.4132 | 0.36 | 0.29 | ol | 70 | 0.00403 | MV
94-AL1/15-ST1A 20.0 | 10 | 0.306 | 0.35 | 0.35 | ol | 94 | 0.00403 | MV
122-AL1/20-ST1A 20.0 | 10.3 | 0.2376 | 0.344 | 0.41 | ol | 122 | 0.00403 | MV
149-AL1/24-ST1A 20.0 | 10.5 | 0.194 | 0.337 | 0.47 | ol | 149 | 0.00403 | MV
184-AL1/30-ST1A 20.0 | 10.75 | 0.1571 | 0.33 | 0.535 | ol | 184 | 0.00403 | MV
243-AL1/39-ST1A 20.0 | 11 | 0.1188 | 0.32 | 0.645 | ol | 243 | 0.00403 | MV
48-AL1/8-ST1A 110.0 | 8 | 0.5939 | 0.46 | 0.21 | ol | 48 | 0.00403 | HV
70-AL1/11-ST1A 110.0 | 8.4 | 0.4132 | 0.45 | 0.29 | ol | 70 | 0.00403 | HV
94-AL1/15-ST1A 110.0 | 8.65 | 0.306 | 0.44 | 0.35 | ol | 94 | 0.00403 | HV
122-AL1/20-ST1A 110.0 | 8.5 | 0.2376 | 0.43 | 0.41 | ol | 122 | 0.00403 | HV
149-AL1/24-ST1A 110.0 | 8.75 | 0.194 | 0.41 | 0.47 | ol | 149 | 0.00403 | HV
184-AL1/30-ST1A 110.0 | 8.8 | 0.1571 | 0.4 | 0.535 | ol | 184 | 0.00403 | HV
243-AL1/39-ST1A 110.0 | 9 | 0.1188 | 0.39 | 0.645 | ol | 243 | 0.00403 | HV
305-AL1/39-ST1A 110.0 | 9.2 | 0.0949 | 0.38 | 0.74 | ol | 305 | 0.00403 | HV
490-AL1/64-ST1A 110.0 | 9.75 | 0.059 | 0.37 | 0.96 | ol | 490 | 0.00403 | HV
679-AL1/86-ST1A 110.0 | 9.95 | 0.042 | 0.36 | 1.15 | ol | 679 | 0.00403 | HV
490-AL1/64-ST1A 220.0 | 10 | 0.059 | 0.285 | 0.96 | ol | 490 | 0.00403 | HV
679-AL1/86-ST1A 220.0 | 11.7 | 0.042 | 0.275 | 1.15 | ol | 679 | 0.00403 | HV
490-AL1/64-ST1A 380.0 | 11 | 0.059 | 0.253 | 0.96 | ol | 490 | 0.00403 | HV
679-AL1/86-ST1A 380.0 | 14.6 | 0.042 | 0.25 | 1.15 | ol | 679 | 0.00403 | HV

## trafo_std_types
| i0_percent | pfe_kw | vkr_percent | sn_mva | vn_lv_kv | vn_hv_kv | vk_percent | shift_degree | vector_group | tap_side | tap_neutral | tap_min | tap_max | tap_step_degree | tap_step_percent | tap_phase_shifter
160 MVA 380/110 kV | 0.06 | 60 | 0.25 | 160 | 110 | 380 | 12.2 | 0 | Yy0 | hv | 0 | -9 | 9 | 0 | 1.5 | FALSE
100 MVA 220/110 kV | 0.06 | 55 | 0.26 | 100 | 110 | 220 | 12 | 0 | Yy0 | hv | 0 | -9 | 9 | 0 | 1.5 | FALSE
63 MVA 110/20 kV | 0.04 | 22 | 0.32 | 63 | 20 | 110 | 18 | 150 | YNd5 | hv | 0 | -9 | 9 | 0 | 1.5 | FALSE
40 MVA 110/20 kV | 0.05 | 18 | 0.34 | 40 | 20 | 110 | 16.2 | 150 | YNd5 | hv | 0 | -9 | 9 | 0 | 1.5 | FALSE
25 MVA 110/20 kV | 0.07 | 14 | 0.41 | 25 | 20 | 110 | 12 | 150 | YNd5 | hv | 0 | -9 | 9 | 0 | 1.5 | FALSE
63 MVA 110/10 kV | 0.04 | 22 | 0.32 | 63 | 10 | 110 | 18 | 150 | YNd5 | hv | 0 | -9 | 9 | 0 | 1.5 | FALSE
40 MVA 110/10 kV | 0.05 | 18 | 0.34 | 40 | 10 | 110 | 16.2 | 150 | YNd5 | hv | 0 | -9 | 9 | 0 | 1.5 | FALSE
25 MVA 110/10 kV | 0.07 | 14 | 0.41 | 25 | 10 | 110 | 12 | 150 | YNd5 | hv | 0 | -9 | 9 | 0 | 1.5 | FALSE
0.25 MVA 20/0.4 kV | 0.32 | 0.8 | 1.44 | 0.25 | 0.4 | 20 | 6 | 150 | Yzn5 | hv | 0 | -2 | 2 | 0 | 2.5 | FALSE
0.4 MVA 20/0.4 kV | 0.3375 | 1.35 | 1.425 | 0.4 | 0.4 | 20 | 6 | 150 | Dyn5 | hv | 0 | -2 | 2 | 0 | 2.5 | FALSE
0.63 MVA 20/0.4 kV | 0.2619 | 1.65 | 1.206 | 0.63 | 0.4 | 20 | 6 | 150 | Dyn5 | hv | 0 | -2 | 2 | 0 | 2.5 | FALSE
0.25 MVA 10/0.4 kV | 0.24 | 0.6 | 1.2 | 0.25 | 0.4 | 10 | 4 | 150 | Dyn5 | hv | 0 | -2 | 2 | 0 | 2.5 | FALSE
0.4 MVA 10/0.4 kV | 0.2375 | 0.95 | 1.325 | 0.4 | 0.4 | 10 | 4 | 150 | Dyn5 | hv | 0 | -2 | 2 | 0 | 2.5 | FALSE
0.63 MVA 10/0.4 kV | 0.1873 | 1.18 | 1.0794 | 0.63 | 0.4 | 10 | 4 | 150 | Dyn5 | hv | 0 | -2 | 2 | 0 | 2.5 | FALSE

## trafo3w_std_types
| sn_hv_mva | sn_mv_mva | sn_lv_mva | vn_hv_kv | vn_mv_kv | vn_lv_kv | vk_hv_percent | vk_mv_percent | vk_lv_percent | vkr_hv_percent | vkr_mv_percent | vkr_lv_percent | pfe_kw | i0_percent | shift_mv_degree | shift_lv_degree | vector_group | tap_side | tap_neutral | tap_min | tap_max | tap_step_percent
63/25/38 MVA 110/20/10 kV | 63 | 25 | 38 | 110 | 20 | 10 | 10.4 | 10.4 | 10.4 | 0.28 | 0.32 | 0.35 | 35 | 0.89 | 0 | 0 | YN0yn0yn0 | hv | 0 | -10 | 10 | 1.2
63/25/38 MVA 110/10/10 kV | 63 | 25 | 38 | 110 | 10 | 10 | 10.4 | 10.4 | 10.4 | 0.28 | 0.32 | 0.35 | 35 | 0.89 | 0 | 0 | YN0yn0yn0 | hv | 0 | -10 | 10 | 1.2

## fuse_std_types
| fuse_type | i_rated_a | t_avg | t_min | t_total | x_avg | x_min | x_total
HV 100A | HV 100A | 100 | 0 | [10.0, 3.64, 0.854, 0.281, 0.1, 0.0531, 0.022, 0.01] | [10.0, 4.267, 1.21, 0.403, 0.1, 0.058, 0.022, 0.01] | 0 | [300.0, 350.0, 450.0, 550.0, 700.0, 850.0, 1200.0, 1752.0] | [600.0, 700.0, 900.0, 1150.0, 1665.0, 2000.0, 3000.0, 4313.0]
HV 10A | HV 10A | 10 | 0 | [10.0, 1675.0, 0.344, 0.156, 0.1, 0.0417, 0.0171, 0.01] | [10.0, 1.3, 0.3, 0.155, 0.1, 0.0555, 0.023, 0.01] | 0 | [30.0, 32.0, 35.0, 37.0, 39.0, 50.0, 70.0, 88.0] | [60.0, 70.0, 80.0, 87.0, 94.0, 110.0, 150.0, 216.0]
HV 125A | HV 125A | 125 | 0 | [10.0, 1.82, 0.344, 0.1, 0.0467, 0.0269, 0.01] | [10.0, 2.478, 0.426, 0.1, 0.0427, 0.0211, 0.01] | 0 | [375.0, 500.0, 700.0, 925.0, 1200.0, 1500.0, 2341.0] | [750.0, 1000.0, 1500.0, 2200.0, 3000.0, 4000.0, 5765.0]
HV 160A | HV 160A | 160 | 0 | [10.0, 4.15, 1.03, 0.198, 0.1, 0.051, 0.0172, 0.01] | [10.0, 2.3, 0.734, 0.274, 0.1, 0.046, 0.0177, 0.01] | 0 | [480.0, 550.0, 700.0, 1000.0, 1260.0, 1600.0, 2500.0, 3227.0] | [960.0, 1300.0, 1700.0, 2200.0, 2996.0, 4000.0, 6000.0, 7946.0]
HV 16A | HV 16A | 16 | 0 | [10.0, 0.352, 0.164, 0.1, 0.0649, 0.0342, 0.01] | [10.0, 2.34, 0.722, 0.181, 0.1, 0.055, 0.0296, 0.01] | 0 | [48.0, 60.0, 65.0, 71.0, 80.0, 100.0, 162.0] | [96.0, 110.0, 125.0, 150.0, 168.0, 200.0, 250.0, 398.0]
HV 200A | HV 200A | 200 | 0 | [10.0, 4.267, 1.21, 0.403, 0.1, 0.058, 0.022, 0.01] | [10.0, 3.73, 1.654, 0.328, 0.1, 0.0531, 0.019, 0.01] | 0 | [600.0, 700.0, 900.0, 1150.0, 1665.0, 2000.0, 3000.0, 4313.0] | [1200.0, 1500.0, 1800.0, 2700.0, 3960.0, 5000.0, 7500.0, 10620.0]
HV 20A | HV 20A | 20 | 0 | [10.0, 1.3, 0.3, 0.155, 0.1, 0.0555, 0.023, 0.01] | [10.0, 1.3, 0.161, 0.1, 0.0611, 0.0399, 0.0141, 0.01] | 0 | [60.0, 70.0, 80.0, 87.0, 94.0, 110.0, 150.0, 216.0] | [120.0, 150.0, 200.0, 223.0, 260.0, 300.0, 450.0, 532.0]
HV 25A | HV 25A | 25 | 0 | [10.0, 2.512, 0.833, 0.299, 0.1, 0.0372, 0.0223, 0.01] | [10.0, 3.125, 0.597, 0.198, 0.1, 0.0378, 0.022, 0.01] | 0 | [75.0, 82.0, 90.0, 100.0, 124.0, 170.0, 200.0, 289.0] | [150.0, 170.0, 210.0, 250.0, 294.0, 400.0, 500.0, 711.0]
HV 31.5A | HV 31.5A | 31.5 | 0 | [10.0, 2.34, 0.722, 0.181, 0.1, 0.055, 0.0296, 0.01] | [10.0, 2.84, 0.368, 0.164, 0.1, 0.0621, 0.0378, 0.0195, 0.01] | 0 | [95.0, 110.0, 125.0, 150.0, 165.0, 200.0, 250.0, 390.0] | [189.0, 220.0, 300.0, 350.0, 393.0, 450.0, 530.0, 700.0, 960.0]
HV 40A | HV 40A | 40 | 0 | [10.0, 1.3, 0.161, 0.1, 0.0611, 0.0399, 0.0141, 0.01] | [10.0, 2.05, 0.369, 0.198, 0.1, 0.051, 0.0298, 0.01] | 0 | [120.0, 150.0, 200.0, 223.0, 260.0, 300.0, 450.0, 532.0] | [240.0, 300.0, 400.0, 450.0, 530.0, 650.0, 800.0, 1311.0]
HV 50A | HV 50A | 50 | 0 | [10.0, 3.215, 0.597, 0.198, 0.1, 0.0378, 0.022, 0.01] | [10.0, 3.64, 0.854, 0.281, 0.1, 0.0531, 0.022, 0.01] | 0 | [150.0, 170.0, 210.0, 250.0, 294.0, 400.0, 500.0, 711.0] | [300.0, 350.0, 450.0, 550.0, 700.0, 850.0, 1200.0, 1752.0]
HV 6.3A | HV 6.3A | 6.3 | 0 | [10.0, 1.39, 0.344, 0.168, 0.1, 0.056, 0.0263, 0.01] | [10.0, 1.711, 0.516, 0.198, 0.1, 0.0634, 0.0303, 0.01] | 0 | [19.0, 19.5, 20.4, 20.8, 22.0, 25.0, 32.0, 48.0] | [38.0, 40.0, 43.0, 48.0, 53.0, 60.0, 75.0, 118.0]
HV 63A | HV 63A | 63 | 0 | [10.0, 2.84, 0.368, 0.164, 0.1, 0.0621, 0.0378, 0.0195, 0.01] | [10.0, 1.82, 0.344, 0.1, 0.0467, 0.0269, 0.01] | 0 | [189.0, 220.0, 300.0, 350.0, 393.0, 450.0, 530.0, 700.0, 961.0] | [378.0, 500.0, 700.0, 934.0, 1200.0, 1500.0, 2366.0]
HV 80A | HV 80A | 80 | 0 | [10.0, 2.05, 0.369, 0.198, 0.1, 0.051, 0.0298, 0.01] | [10.0, 4.15, 1.03, 0.198, 0.1, 0.051, 0.0172, 0.01] | 0 | [240.0, 300.0, 400.0, 450.0, 530.0, 650.0, 800.0, 1311.0] | [480.0, 550.0, 700.0, 1000.0, 1260.0, 1600.0, 2500.0, 3227.0]
Siemens NH-1-100 | Siemens NH-1-100 | 100 | [5400.0, 2000.0, 400.0, 20.0, 1.0, 0.2, 0.012, 0.004] | 0 | 0 | [150.0, 190.0, 250.0, 430.0, 900.0, 1250.0, 2700.0, 3600.0] | 0 | 0
Siemens NH-1-125 | Siemens NH-1-125 | 125 | [4800.0, 120.0, 7.0, 0.1, 0.004] | 0 | 0 | [180.0, 400.0, 740.0, 2000.0, 4250.0] | 0 | 0
Siemens NH-1-16 | Siemens NH-1-16 | 16 | [4000.0, 400.0, 2.0, 0.1, 0.04, 0.01] | 0 | 0 | [26.0, 35.0, 75.0, 150.0, 200.0, 300.0] | 0 | 0
Siemens NH-1-160 | Siemens NH-1-160 | 160 | [4800.0, 120.0, 7.0, 0.1, 0.004] | 0 | 0 | [210.0, 500.0, 900.0, 2300.0, 5000.0] | 0 | 0
Siemens NH-1-25 | Siemens NH-1-25 | 25 | [4000.0, 1000.0, 10.0, 0.2, 0.02, 0.01] | 0 | 0 | [40.0, 50.0, 100.0, 210.0, 400.0, 500.0] | 0 | 0
Siemens NH-1-50 | Siemens NH-1-50 | 50 | [4000.0, 40.0, 4.0, 1.0, 0.02, 0.01] | 0 | 0 | [86.0, 200.0, 300.0, 400.0, 1000.0, 1280.0] | 0 | 0
Siemens NH-1-63 | Siemens NH-1-63 | 63 | [4000.0, 100.0, 10.0, 2.0, 0.04, 0.01] | 0 | 0 | [100.0, 200.0, 300.0, 400.0, 1000.0, 1500.0] | 0 | 0
Siemens NH-1-80 | Siemens NH-1-80 | 80 | [4800.0, 120.0, 7.0, 0.1, 0.01] | 0 | 0 | [150.58, 250.0, 450.0, 1150.0, 2470.0] | 0 | 0
Siemens NH-2-1000 | Siemens NH-2-1000 | 1000 | [4800.0, 120.0, 7.0, 0.1, 0.004] | 0 | 0 | [1900.0, 3500.0, 8400.0, 24000.0, 52000.0] | 0 | 0
Siemens NH-2-200 | Siemens NH-2-200 | 200 | [4800.0, 120.0, 7.0, 0.1, 0.004] | 0 | 0 | [280.0, 650.0, 1200.0, 3000.0, 7000.0] | 0 | 0
Siemens NH-2-224 | Siemens NH-2-224 | 224 | [4800.0, 120.0, 7.0, 0.2, 0.04, 0.004] | 0 | 0 | [400.0, 750.0, 1453.0, 3025.0, 4315.0, 7600.0] | 0 | 0
Siemens NH-2-250 | Siemens NH-2-250 | 250 | [4800.0, 120.0, 7.0, 0.1, 0.004] | 0 | 0 | [450.0, 800.0, 1650.0, 4000.0, 8500.0] | 0 | 0
Siemens NH-2-315 | Siemens NH-2-315 | 315 | [4800.0, 120.0, 7.0, 0.1, 0.004] | 0 | 0 | [550.0, 920.0, 1900.0, 5000.0, 11000.0] | 0 | 0
Siemens NH-2-355 | Siemens NH-2-355 | 355 | [4800.0, 120.0, 6.0, 0.1, 0.004] | 0 | 0 | [650.0, 1116.27, 2350.0, 5840.0, 12790.0] | 0 | 0
Siemens NH-2-400 | Siemens NH-2-400 | 400 | [4800.0, 120.0, 7.0, 0.1, 0.004] | 0 | 0 | [720.0, 1350.0, 2800.0, 6500.0, 15000.0] | 0 | 0
Siemens NH-2-425 | Siemens NH-2-425 | 425 | [4800.0, 120.0, 7.0, 0.1, 0.004] | 0 | 0 | [850.0, 1500.0, 3050.0, 7500.0, 16500.0] | 0 | 0
Siemens NH-2-630 | Siemens NH-2-630 | 630 | [4800.0, 120.0, 7.0, 0.1, 0.004] | 0 | 0 | [1200.0, 2000.0, 4800.0, 12000.0, 26000.0] | 0 | 0

## res_bus
| vm_pu | va_degree | p_mw | q_mvar
0 | 0.98118 | -0.13303 | 0.00024725 | 6.1966e-05
1 | 0.98118 | -0.13301 | 0.00022126 | 5.5453e-05
2 | 0.98116 | -0.13314 | 0.00021355 | 5.352e-05
3 | 0.9812 | -0.13287 | 0 | 0
4 | 0.98121 | -0.13282 | 0.00010003 | 2.5071e-05
5 | 0.98122 | -0.13271 | 0 | 0
6 | 0.98195 | -0.12739 | 0.0001198 | 3.0026e-05
7 | 0.98197 | -0.12724 | 0 | 0
8 | 0.98195 | -0.12743 | 0.00017763 | 4.4518e-05
9 | 0.98217 | -0.12581 | 8.2463e-05 | 2.0667e-05
10 | 0.98182 | -0.12833 | 0.00031265 | 7.8357e-05
11 | 0.9825 | -0.12337 | 0 | 0
12 | 0.98156 | -0.13025 | 0.00039014 | 9.7777e-05
13 | 0.98264 | -0.12236 | 2.2581e-05 | 5.6593e-06
14 | 0.98146 | -0.131 | 0 | 0
15 | 0.98119 | -0.13293 | 0.00041006 | 0.00010277
16 | 0.9813 | -0.13212 | 0 | 0
17 | 0.98136 | -0.13169 | 0 | 0
18 | 0.98132 | -0.13197 | 0.00086058 | 0.00021568
19 | 0.9813 | -0.13215 | 0.00017606 | 4.4124e-05
20 | 0.98135 | -0.13178 | 0.00051269 | 0.00012849
21 | 0.98131 | -0.13204 | 0.00019192 | 4.81e-05
22 | 0.98128 | -0.13232 | 0.00034845 | 8.7331e-05
23 | 0.98122 | -0.13285 | 0 | 0
24 | 0.98116 | -0.13336 | 6.0259e-05 | 1.5102e-05
25 | 0.98119 | -0.13301 | 0.00053973 | 0.00013527
26 | 0.98112 | -0.1337 | 0.000319 | 7.995e-05
27 | 0.9811 | -0.13408 | 2.2971e-05 | 5.7571e-06
28 | 0.98298 | -0.11991 | 0.00012557 | 3.1471e-05
29 | 0.98274 | -0.12159 | 9.8344e-05 | 2.4647e-05
30 | 0.98501 | -0.1051 | 0.004424 | 0.0011088
31 | 0.98894 | -0.076773 | 0 | 0
32 | 0.97831 | -0.15207 | 0.096511 | 0.024188
33 | 0.99835 | -0.011356 | 0 | 0
34 | 1 | 0 | -0.23074 | -0.058194
35 | 0.97805 | -0.15366 | 0.057669 | 0.014453
36 | 0.99633 | -0.025724 | 0.01892 | 0.0047417
37 | 0.97753 | -0.15736 | 0.041905 | 0.010502
38 | 0.9813 | -0.13212 | 0.00045093 | 0.00011301
39 | 0.99998 | 149.9947 | 0 | 0

## res_line
| p_from_mw | q_from_mvar | p_to_mw | q_to_mvar | pl_mw | ql_mvar | i_from_ka | i_to_ka | i_ka | vm_from_pu | va_from_degree | vm_to_pu | va_to_degree | loading_percent
0 | -0.0004608 | -0.00011484 | 0.0004608 | 0.00011479 | 1.2743e-09 | -5.236e-08 | 0.0006986 | 0.00069858 | 0.0006986 | 0.98118 | -0.13303 | 0.98118 | -0.13301 | 0.25874
1 | 0.00021355 | 5.2879e-05 | -0.00021355 | -5.352e-05 | 3.3268e-09 | -6.4115e-07 | 0.00032364 | 0.00032386 | 0.00032386 | 0.98118 | -0.13303 | 0.98116 | -0.13314 | 0.11995
2 | -0.00068206 | -0.00017024 | 0.00068207 | 0.00017 | 1.299e-08 | -2.4089e-07 | 0.0010341 | 0.001034 | 0.0010341 | 0.98118 | -0.13301 | 0.9812 | -0.13287 | 0.38301
3 | -0.00068207 | -0.00017 | 0.00068207 | 0.00016992 | 4.6917e-09 | -8.7015e-08 | 0.001034 | 0.001034 | 0.001034 | 0.9812 | -0.13287 | 0.98121 | -0.13282 | 0.38298
4 | -0.00078211 | -0.00019499 | 0.00078212 | 0.00019482 | 1.1836e-08 | -1.6586e-07 | 0.0011857 | 0.0011857 | 0.0011857 | 0.98121 | -0.13282 | 0.98122 | -0.13271 | 0.43915
5 | 0.00041008 | 0.00010212 | -0.00041006 | -0.00010277 | 1.2497e-08 | -6.4954e-07 | 0.00062165 | 0.00062188 | 0.00062188 | 0.98122 | -0.13271 | 0.98119 | -0.13293 | 0.23033
6 | -0.0011922 | -0.00029694 | 0.0011923 | 0.00029639 | 9.5085e-08 | -5.5281e-07 | 0.0018073 | 0.0018071 | 0.0018073 | 0.98122 | -0.13271 | 0.9813 | -0.13212 | 0.66937
7 | -0.00029743 | -7.4323e-05 | 0.00029744 | 7.3718e-05 | 6.0808e-09 | -6.0498e-07 | 0.00045064 | 0.00045043 | 0.00045064 | 0.98195 | -0.12739 | 0.98197 | -0.12724 | 0.1669
8 | 0.00017763 | 4.4297e-05 | -0.00017763 | -4.4518e-05 | 7.9088e-10 | -2.2104e-07 | 0.0002691 | 0.00026917 | 0.00026917 | 0.98195 | -0.12739 | 0.98195 | -0.12743 | 0.099694
9 | -0.0056785 | -0.0014053 | 0.0056796 | 0.0014054 | 1.1003e-06 | 1.2142e-07 | 0.0085985 | 0.0085984 | 0.0085985 | 0.98197 | -0.12724 | 0.98217 | -0.12581 | 3.1846
10 | 0.005381 | 0.0013316 | -0.0053803 | -0.0013315 | 7.8645e-07 | 6.2367e-08 | 0.008148 | 0.0081481 | 0.0081481 | 0.98197 | -0.12724 | 0.98182 | -0.12833 | 3.0178
11 | -0.0057621 | -0.0014261 | 0.005764 | 0.0014263 | 1.8985e-06 | 2.2402e-07 | 0.0087233 | 0.0087231 | 0.0087233 | 0.98217 | -0.12581 | 0.9825 | -0.12337 | 3.2308
12 | 0.0050676 | 0.0012531 | -0.0050663 | -0.0012531 | 1.3161e-06 | 5.3423e-08 | 0.0076743 | 0.0076745 | 0.0076745 | 0.98182 | -0.12833 | 0.98156 | -0.13025 | 2.8424
13 | -0.005764 | -0.0014263 | 0.0057647 | 0.0014264 | 7.877e-07 | 9.2838e-08 | 0.0087231 | 0.008723 | 0.0087231 | 0.9825 | -0.12337 | 0.98264 | -0.12236 | 3.2308
14 | 0.0046762 | 0.0011553 | -0.0046757 | -0.0011553 | 4.6823e-07 | -8.9422e-09 | 0.007083 | 0.0070831 | 0.0070831 | 0.98156 | -0.13025 | 0.98146 | -0.131 | 2.6234
15 | -0.0057873 | -0.001432 | 0.0057879 | 0.0014321 | 5.9925e-07 | 7.1832e-08 | 0.0087572 | 0.0087572 | 0.0087572 | 0.98264 | -0.12236 | 0.98274 | -0.12159 | 3.2434
16 | 0.0018035 | 0.00043926 | -0.0018033 | -0.00043969 | 1.8483e-07 | -4.3115e-07 | 0.0027298 | 0.00273 | 0.00273 | 0.98146 | -0.131 | 0.98135 | -0.13178 | 1.0111
17 | 0.0028722 | 0.00071606 | -0.0028719 | -0.00071624 | 2.719e-07 | -1.8595e-07 | 0.0043533 | 0.0043534 | 0.0043534 | 0.98146 | -0.131 | 0.98136 | -0.13169 | 1.6124
18 | 0.00017606 | 4.3953e-05 | -0.00017606 | -4.4124e-05 | 6.028e-10 | -1.7104e-07 | 0.00026691 | 0.00026697 | 0.00026697 | 0.9813 | -0.13212 | 0.9813 | -0.13215 | 0.098877
19 | -0.0013684 | -0.00034034 | 0.0013684 | 0.00033999 | 8.1346e-08 | -3.5163e-07 | 0.002074 | 0.0020739 | 0.002074 | 0.9813 | -0.13212 | 0.98136 | -0.13169 | 0.76815
20 | 0.0015035 | 0.00037625 | -0.0015034 | -0.00037646 | 5.8961e-08 | -2.0706e-07 | 0.0022795 | 0.0022796 | 0.0022796 | 0.98136 | -0.13169 | 0.98132 | -0.13197 | 0.8443
21 | 0.00064287 | 0.00016078 | -0.00064286 | -0.00016091 | 6.4857e-09 | -1.3572e-07 | 0.00097468 | 0.00097473 | 0.00097473 | 0.98132 | -0.13197 | 0.98131 | -0.13204 | 0.36101
22 | 0.0012906 | 0.0003112 | -0.0012905 | -0.00031164 | 9.0347e-08 | -4.4496e-07 | 0.0019526 | 0.0019528 | 0.0019528 | 0.98135 | -0.13178 | 0.98128 | -0.13232 | 0.72326
23 | 0.00045094 | 0.00011281 | -0.00045093 | -0.00011301 | 4.6961e-09 | -2.0156e-07 | 0.00068371 | 0.00068378 | 0.00068378 | 0.98131 | -0.13204 | 0.9813 | -0.13212 | 0.25325
24 | 0.00094207 | 0.00022431 | -0.00094201 | -0.00022492 | 6.2778e-08 | -6.0209e-07 | 0.0014244 | 0.0014247 | 0.0014247 | 0.98128 | -0.13232 | 0.98122 | -0.13285 | 0.52765
25 | 0.00040227 | 9.0017e-05 | -0.00040225 | -9.1302e-05 | 2.3518e-08 | -1.2847e-06 | 0.00060638 | 0.00060679 | 0.00060679 | 0.98122 | -0.13285 | 0.98116 | -0.13336 | 0.22474
26 | 0.00053974 | 0.0001349 | -0.00053973 | -0.00013527 | 1.235e-08 | -3.6844e-07 | 0.00081838 | 0.00081851 | 0.00081851 | 0.98122 | -0.13285 | 0.98119 | -0.13301 | 0.30315
27 | 0.00034199 | 7.6199e-05 | -0.00034197 | -7.7221e-05 | 1.3486e-08 | -1.0215e-06 | 0.00051543 | 0.00051576 | 0.00051576 | 0.98116 | -0.13336 | 0.98112 | -0.1337 | 0.19102
28 | 2.2972e-05 | -2.7289e-06 | -2.2971e-05 | -5.7571e-06 | 4.8099e-10 | -8.486e-06 | 3.4032e-05 | 3.484e-05 | 3.484e-05 | 0.98112 | -0.1337 | 0.9811 | -0.13408 | 0.012904
29 | 0.0058876 | 0.0014569 | -0.0058863 | -0.0014568 | 1.3369e-06 | 1.7187e-07 | 0.008906 | 0.0089061 | 0.0089061 | 0.98298 | -0.11991 | 0.98274 | -0.12159 | 3.2986
30 | -0.0060132 | -0.0014884 | 0.0060252 | 0.0014901 | 1.2036e-05 | 1.6675e-06 | 0.0090961 | 0.009095 | 0.0090961 | 0.98298 | -0.11991 | 0.98501 | -0.1051 | 3.3689
31 | -0.010449 | -0.0025988 | 0.01049 | 0.0026111 | 4.0473e-05 | 1.2237e-05 | 0.015778 | 0.015777 | 0.015778 | 0.98501 | -0.1051 | 0.98894 | -0.076773 | 5.8438
32 | 0.097527 | 0.024575 | -0.096511 | -0.024188 | 0.0010168 | 0.00038723 | 0.14679 | 0.14679 | 0.14679 | 0.98894 | -0.076773 | 0.97831 | -0.15207 | 27.184
33 | -0.10802 | -0.027186 | 0.10901 | 0.027566 | 0.00099579 | 0.00037987 | 0.16257 | 0.16257 | 0.16257 | 0.98894 | -0.076773 | 0.99835 | -0.011356 | 30.1054
34 | -0.21061 | -0.053298 | 0.21095 | 0.053428 | 0.00033819 | 0.00012943 | 0.31409 | 0.31409 | 0.31409 | 0.99835 | -0.011356 | 1 | 0 | 38.777
35 | 0.1016 | 0.025732 | -0.099596 | -0.024964 | 0.0020031 | 0.00076864 | 0.15153 | 0.15153 | 0.15153 | 0.99835 | -0.011356 | 0.97805 | -0.15366 | 56.121
36 | 0.018987 | 0.0047659 | -0.01892 | -0.0047417 | 6.7601e-05 | 2.4227e-05 | 0.028256 | 0.028256 | 0.028256 | 1 | 0 | 0.99633 | -0.025724 | 10.4654
37 | 0.041926 | 0.01051 | -0.041905 | -0.010502 | 2.1472e-05 | 8.1522e-06 | 0.063788 | 0.063788 | 0.063788 | 0.97805 | -0.15366 | 0.97753 | -0.15736 | 23.6252

## res_trafo
| p_hv_mw | q_hv_mvar | p_lv_mw | q_lv_mvar | pl_mw | ql_mvar | i_hv_ka | i_lv_ka | vm_hv_pu | va_hv_degree | vm_lv_pu | va_lv_degree | loading_percent
0 | 2.5187e-16 | 8.8016e-16 | 0.00079998 | 7.4552e-08 | 0.00079998 | 7.4552e-08 | 2.6429e-17 | 0.0011547 | 0.99998 | 149.9947 | 1 | 0 | 0.31999

## res_ext_grid
| p_mw | q_mvar
0 | 0.23074 | 0.058194

## res_load
| p_mw | q_mvar
0 | 0.00024725 | 6.1966e-05
1 | 0.00022126 | 5.5453e-05
2 | 0.00021355 | 5.352e-05
3 | 0.00010003 | 2.5071e-05
4 | 0.0001198 | 3.0026e-05
5 | 0.00017763 | 4.4518e-05
6 | 8.2463e-05 | 2.0667e-05
7 | 0.00031265 | 7.8357e-05
8 | 0.00039014 | 9.7777e-05
9 | 2.2581e-05 | 5.6593e-06
10 | 0.00041006 | 0.00010277
11 | 0.00086058 | 0.00021568
12 | 0.00017606 | 4.4124e-05
13 | 0.00051269 | 0.00012849
14 | 0.00019192 | 4.81e-05
15 | 0.00034845 | 8.7331e-05
16 | 6.0259e-05 | 1.5102e-05
17 | 0.00053973 | 0.00013527
18 | 0.000319 | 7.995e-05
19 | 2.2971e-05 | 5.7571e-06
20 | 0.00012557 | 3.1471e-05
21 | 9.8344e-05 | 2.4647e-05
22 | 0.004424 | 0.0011088
23 | 0.096511 | 0.024188
24 | 0.057669 | 0.014453
25 | 0.01892 | 0.0047417
26 | 0.041905 | 0.010502
27 | 0.00045093 | 0.00011301

## dtypes
| element | column | dtype
0 | bus | name | object
1 | bus | vn_kv | float64
2 | bus | type | object
3 | bus | zone | object
4 | bus | in_service | bool
5 | load | name | object
6 | load | bus | uint32
7 | load | p_mw | float64
8 | load | q_mvar | float64
9 | load | const_z_percent | float64
10 | load | const_i_percent | float64
11 | load | sn_mva | float64
12 | load | scaling | float64
13 | load | in_service | bool
14 | load | type | object
15 | ext_grid | name | object
16 | ext_grid | bus | uint32
17 | ext_grid | vm_pu | float64
18 | ext_grid | va_degree | float64
19 | ext_grid | slack_weight | float64
20 | ext_grid | in_service | bool
21 | line | name | object
22 | line | std_type | object
23 | line | from_bus | uint32
24 | line | to_bus | uint32
25 | line | length_km | float64
26 | line | r_ohm_per_km | float64
27 | line | x_ohm_per_km | float64
28 | line | c_nf_per_km | float64
29 | line | g_us_per_km | float64
30 | line | max_i_ka | float64
31 | line | df | float64
32 | line | parallel | uint32
33 | line | type | object
34 | line | in_service | bool
35 | trafo | name | object
36 | trafo | std_type | object
37 | trafo | hv_bus | uint32
38 | trafo | lv_bus | uint32
39 | trafo | sn_mva | float64
40 | trafo | vn_hv_kv | float64
41 | trafo | vn_lv_kv | float64
42 | trafo | vk_percent | float64
43 | trafo | vkr_percent | float64
44 | trafo | pfe_kw | float64
45 | trafo | i0_percent | float64
46 | trafo | shift_degree | float64
47 | trafo | tap_side | object
48 | trafo | tap_neutral | int32
49 | trafo | tap_min | int32
50 | trafo | tap_max | int32
51 | trafo | tap_step_percent | float64
52 | trafo | tap_step_degree | float64
53 | trafo | tap_pos | int32
54 | trafo | tap_phase_shifter | bool
55 | trafo | parallel | uint32
56 | trafo | df | float64
57 | trafo | in_service | bool
58 | line_geodata | coords | object
59 | bus_geodata | x | float64
60 | bus_geodata | y | float64
61 | bus_geodata | coords | object
62 | res_bus | vm_pu | float64
63 | res_bus | va_degree | float64
64 | res_bus | p_mw | float64
65 | res_bus | q_mvar | float64
66 | res_line | p_from_mw | float64
67 | res_line | q_from_mvar | float64
68 | res_line | p_to_mw | float64
69 | res_line | q_to_mvar | float64
70 | res_line | pl_mw | float64
71 | res_line | ql_mvar | float64
72 | res_line | i_from_ka | float64
73 | res_line | i_to_ka | float64
74 | res_line | i_ka | float64
75 | res_line | vm_from_pu | float64
76 | res_line | va_from_degree | float64
77 | res_line | vm_to_pu | float64
78 | res_line | va_to_degree | float64
79 | res_line | loading_percent | float64
80 | res_trafo | p_hv_mw | float64
81 | res_trafo | q_hv_mvar | float64
82 | res_trafo | p_lv_mw | float64
83 | res_trafo | q_lv_mvar | float64
84 | res_trafo | pl_mw | float64
85 | res_trafo | ql_mvar | float64
86 | res_trafo | i_hv_ka | float64
87 | res_trafo | i_lv_ka | float64
88 | res_trafo | vm_hv_pu | float64
89 | res_trafo | va_hv_degree | float64
90 | res_trafo | vm_lv_pu | float64
91 | res_trafo | va_lv_degree | float64
92 | res_trafo | loading_percent | float64
93 | res_ext_grid | p_mw | float64
94 | res_ext_grid | q_mvar | float64
95 | res_load | p_mw | float64
96 | res_load | q_mvar | float64

## parameters
| version | format_version | converged | OPF_converged | name | f_hz | sn_mva
0 | 2.14.6 | 2.14.0 | TRUE | FALSE |  | 50 | 1