## bus
| name | vn_kv | type | zone | in_service
0 | bus_LV_1097-9_0_2_node_0 | 0.4 | n |  | TRUE
1 | bus_LV_1097-9_0_2_node_1 | 0.4 | n |  | TRUE
2 | bus_LV_1097-9_0_2_node_2 | 0.4 | n |  | TRUE
3 | bus_LV_1097-9_0_2_node_3 | 0.4 | n |  | TRUE
4 | bus_LV_1097-9_0_2_node_40 | 0.4 | n |  | TRUE
5 | bus_LV_1097-9_0_2_node_4 | 0.4 | n |  | TRUE
6 | bus_LV_1097-9_0_2_node_39 | 0.4 | n |  | TRUE
7 | bus_LV_1097-9_0_2_node_24 | 0.4 | n |  | TRUE
8 | bus_LV_1097-9_0_2_node_25 | 0.4 | n |  | TRUE
9 | bus_LV_1097-9_0_2_node_37 | 0.4 | n |  | TRUE
10 | bus_LV_1097-9_0_2_node_26 | 0.4 | n |  | TRUE
11 | bus_LV_1097-9_0_2_node_5 | 0.4 | n |  | TRUE
12 | bus_LV_1097-9_0_2_node_6 | 0.4 | n |  | TRUE
13 | bus_LV_1097-9_0_2_node_7 | 0.4 | n |  | TRUE
14 | bus_LV_1097-9_0_2_node_8 | 0.4 | n |  | TRUE
15 | bus_LV_1097-9_0_2_node_9 | 0.4 | n |  | TRUE
16 | bus_LV_1097-9_0_2_node_14 | 0.4 | n |  | TRUE
17 | bus_LV_1097-9_0_2_node_12 | 0.4 | n |  | TRUE
18 | bus_LV_1097-9_0_2_node_10 | 0.4 | n |  | TRUE
19 | bus_LV_1097-9_0_2_node_11 | 0.4 | n |  | TRUE
20 | bus_LV_1097-9_0_2_node_13 | 0.4 | n |  | TRUE
21 | bus_LV_1097-9_0_2_node_27 | 0.4 | n |  | TRUE
22 | bus_LV_1097-9_0_2_node_28 | 0.4 | n |  | TRUE
23 | bus_LV_1097-9_0_2_node_15 | 0.4 | n |  | TRUE
24 | bus_LV_1097-9_0_2_node_16 | 0.4 | n |  | TRUE
25 | bus_LV_1097-9_0_2_node_17 | 0.4 | n |  | TRUE
26 | bus_LV_1097-9_0_2_node_18 | 0.4 | n |  | TRUE
27 | bus_LV_1097-9_0_2_node_19 | 0.4 | n |  | TRUE
28 | bus_LV_1097-9_0_2_node_20 | 0.4 | n |  | TRUE
29 | bus_LV_1097-9_0_2_node_32 | 0.4 | n |  | TRUE
30 | bus_LV_1097-9_0_2_node_30 | 0.4 | n |  | TRUE
31 | bus_LV_1097-9_0_2_node_23 | 0.4 | n |  | TRUE
32 | bus_LV_1097-9_0_2_node_33 | 0.4 | n |  | TRUE
33 | bus_LV_1097-9_0_2_node_31 | 0.4 | n |  | TRUE
34 | bus_LV_1097-9_0_2_node_21 | 0.4 | n |  | TRUE
35 | bus_LV_1097-9_0_2_node_22 | 0.4 | n |  | TRUE
36 | bus_LV_1097-9_0_2_node_38 | 0.4 | n |  | TRUE
37 | bus_LV_1097-9_0_2_node_42 | 0.4 | n |  | TRUE
38 | bus_LV_1097-9_0_2_node_43 | 0.4 | n |  | TRUE
39 | bus_LV_1097-9_0_2_node_36 | 0.4 | n |  | TRUE
40 | bus_LV_1097-9_0_2_node_29 | 0.4 | n |  | TRUE
41 | bus_LV_1097-9_0_2_node_35 | 0.4 | n |  | TRUE
42 | bus_LV_1097-9_0_2_node_34 | 0.4 | n |  | TRUE
43 | bus_MV_474_0_node_0 | 20 | n |  | TRUE

## load
| name | bus | p_mw | q_mvar | const_z_percent | const_i_percent | sn_mva | scaling | in_service | type
0 | LV_1097-9_0_2_load_0 | 0 | 0.0016716 | 0.00041895 | 0 | 0 |  | 1 | TRUE | wye
1 | LV_1097-9_0_2_load_1 | 1 | 0.0055999 | 0.0014035 | 0 | 0 |  | 1 | TRUE | wye
2 | LV_1097-9_0_2_load_40 | 4 | 0.0029093 | 0.00072913 | 0 | 0 |  | 1 | TRUE | wye
3 | LV_1097-9_0_2_load_4 | 5 | 0.0045617 | 0.0011433 | 0 | 0 |  | 1 | TRUE | wye
4 | LV_1097-9_0_2_load_39 | 6 | 0.0035578 | 0.00089168 | 0 | 0 |  | 1 | TRUE | wye
5 | LV_1097-9_0_2_load_37 | 9 | 0.0017113 | 0.00042889 | 0 | 0 |  | 1 | TRUE | wye
6 | LV_1097-9_0_2_load_26 | 10 | 0.0012838 | 0.00032175 | 0 | 0 |  | 1 | TRUE | wye
7 | LV_1097-9_0_2_load_5 | 11 | 0.0011154 | 0.00027954 | 0 | 0 |  | 1 | TRUE | wye
8 | LV_1097-9_0_2_load_6 | 12 | 0.0010621 | 0.00026619 | 0 | 0 |  | 1 | TRUE | wye
9 | LV_1097-9_0_2_load_7 | 13 | 0.00058725 | 0.00014718 | 0 | 0 |  | 1 | TRUE | wye
10 | LV_1097-9_0_2_load_9 | 15 | 0.0010779 | 0.00027014 | 0 | 0 |  | 1 | TRUE | wye
11 | LV_1097-9_0_2_load_14 | 16 | 0.0034723 | 0.00087023 | 0 | 0 |  | 1 | TRUE | wye
12 | LV_1097-9_0_2_load_12 | 17 | 0.00058835 | 0.00014745 | 0 | 0 |  | 1 | TRUE | wye
13 | LV_1097-9_0_2_load_10 | 18 | 0.0010737 | 0.00026909 | 0 | 0 |  | 1 | TRUE | wye
14 | LV_1097-9_0_2_load_11 | 19 | 0.0011295 | 0.00028307 | 0 | 0 |  | 1 | TRUE | wye
15 | LV_1097-9_0_2_load_13 | 20 | 0.0013513 | 0.00033867 | 0 | 0 |  | 1 | TRUE | wye
16 | LV_1097-9_0_2_load_27 | 21 | 0.0018732 | 0.00046946 | 0 | 0 |  | 1 | TRUE | wye
17 | LV_1097-9_0_2_load_15 | 23 | 0.0036917 | 0.00092524 | 0 | 0 |  | 1 | TRUE | wye
18 | LV_1097-9_0_2_load_16 | 24 | 0.0069382 | 0.0017389 | 0 | 0 |  | 1 | TRUE | wye
19 | LV_1097-9_0_2_load_18 | 26 | 0.0065363 | 0.0016382 | 0 | 0 |  | 1 | TRUE | wye
20 | LV_1097-9_0_2_load_19 | 27 | 0.0056867 | 0.0014252 | 0 | 0 |  | 1 | TRUE | wye
21 | LV_1097-9_0_2_load_30 | 30 | 0.0013733 | 0.00034418 | 0 | 0 |  | 1 | TRUE | wye
22 | LV_1097-9_0_2_load_23 | 31 | 0.0036806 | 0.00092245 | 0 | 0 |  | 1 | TRUE | wye
23 | LV_1097-9_0_2_load_33 | 32 | 0.010923 | 0.0027376 | 0 | 0 |  | 1 | TRUE | wye
24 | LV_1097-9_0_2_load_31 | 33 | 0.0015958 | 0.00039995 | 0 | 0 |  | 1 | TRUE | wye
25 | LV_1097-9_0_2_load_21 | 34 | 0.0020633 | 0.00051711 | 0 | 0 |  | 1 | TRUE | wye
26 | LV_1097-9_0_2_load_22 | 35 | 0.0024138 | 0.00060494 | 0 | 0 |  | 1 | TRUE | wye
27 | LV_1097-9_0_2_load_38 | 36 | 0.0025885 | 0.00064874 | 0 | 0 |  | 1 | TRUE | wye
28 | LV_1097-9_0_2_load_42 | 37 | 0.0054089 | 0.0013556 | 0 | 0 |  | 1 | TRUE | wye
29 | LV_1097-9_0_2_load_43 | 38 | 0.0022448 | 0.00056261 | 0 | 0 |  | 1 | TRUE | wye
30 | LV_1097-9_0_2_load_36 | 39 | 0.0023054 | 0.00057779 | 0 | 0 |  | 1 | TRUE | wye
31 | LV_1097-9_0_2_load_35 | 41 | 0.00084162 | 0.00021093 | 0 | 0 |  | 1 | TRUE | wye

## ext_grid
| name | bus | vm_pu | va_degree | slack_weight | in_service
0 |  | 31 | 1 | 0 | 1 | TRUE

## line
| name | std_type | from_bus | to_bus | length_km | r_ohm_per_km | x_ohm_per_km | c_nf_per_km | g_us_per_km | max_i_ka | df | parallel | type | in_service
0 | LV_1097-9_0_2_line_0 | NAYY 4x150 SE | 0 | 1 | 0.012285 | 0.208 | 0.08 | 261 | 0 | 0.27 | 1 | 1 | cs | TRUE
1 | LV_1097-9_0_2_line_1 | NAYY 4x150 SE | 0 | 2 | 0.010903 | 0.208 | 0.08 | 261 | 0 | 0.27 | 1 | 1 | cs | TRUE
2 | LV_1097-9_0_2_line_2 | NAYY 4x150 SE | 1 | 3 | 0.042414 | 0.208 | 0.08 | 261 | 0 | 0.27 | 1 | 1 | cs | TRUE
3 | LV_1097-9_0_2_line_3 | NAYY 4x150 SE | 1 | 4 | 0.096153 | 0.208 | 0.08 | 261 | 0 | 0.27 | 1 | 1 | cs | TRUE
4 | LV_1097-9_0_2_line_4 | NAYY 4x150 SE | 2 | 5 | 0.05836 | 0.208 | 0.08 | 261 | 0 | 0.27 | 1 | 1 | cs | TRUE
5 | LV_1097-9_0_2_line_5 | NAYY 4x150 SE | 3 | 6 | 0.010162 | 0.208 | 0.08 | 261 | 0 | 0.27 | 1 | 1 | cs | TRUE
6 | LV_1097-9_0_2_line_6 | NAYY 4x150 SE | 3 | 7 | 0.047166 | 0.208 | 0.08 | 261 | 0 | 0.27 | 1 | 1 | cs | TRUE
7 | LV_1097-9_0_2_line_7 | NAYY 4x150 SE | 5 | 8 | 0.035874 | 0.208 | 0.08 | 261 | 0 | 0.27 | 1 | 1 | cs | TRUE
8 | LV_1097-9_0_2_line_8 | NAYY 4x150 SE | 7 | 9 | 0.12439 | 0.208 | 0.08 | 261 | 0 | 0.27 | 1 | 1 | cs | TRUE
9 | LV_1097-9_0_2_line_9 | NAYY 4x150 SE | 8 | 10 | 0.036974 | 0.208 | 0.08 | 261 | 0 | 0.27 | 1 | 1 | cs | TRUE
10 | LV_1097-9_0_2_line_10 | NAYY 4x150 SE | 9 | 36 | 0.0045221 | 0.208 | 0.08 | 261 | 0 | 0.27 | 1 | 1 | cs | TRUE
11 | LV_1097-9_0_2_line_11 | NAYY 4x150 SE | 10 | 39 | 0.0040804 | 0.208 | 0.08 | 261 | 0 | 0.27 | 1 | 1 | cs | TRUE
12 | LV_1097-9_0_2_line_12 | NAYY 4x150 SE | 11 | 12 | 0.011165 | 0.208 | 0.08 | 261 | 0 | 0.27 | 1 | 1 | cs | TRUE
13 | LV_1097-9_0_2_line_13 | NAYY 4x150 SE | 11 | 13 | 0.029062 | 0.208 | 0.08 | 261 | 0 | 0.27 | 1 | 1 | cs | TRUE
14 | LV_1097-9_0_2_line_14 | NAYY 4x150 SE | 12 | 14 | 0.074718 | 0.208 | 0.08 | 261 | 0 | 0.27 | 1 | 1 | cs | TRUE
15 | LV_1097-9_0_2_line_15 | NAYY 4x150 SE | 13 | 15 | 0.0056815 | 0.208 | 0.08 | 261 | 0 | 0.27 | 1 | 1 | cs | TRUE
16 | LV_1097-9_0_2_line_16 | NAYY 4x150 SE | 14 | 16 | 0.034452 | 0.208 | 0.08 | 261 | 0 | 0.27 | 1 | 1 | cs | TRUE
17 | LV_1097-9_0_2_line_17 | NAYY 4x150 SE | 16 | 17 | 0.035519 | 0.208 | 0.08 | 261 | 0 | 0.27 | 1 | 1 | cs | TRUE
18 | LV_1097-9_0_2_line_18 | NAYY 4x150 SE | 17 | 18 | 0.0080737 | 0.208 | 0.08 | 261 | 0 | 0.27 | 1 | 1 | cs | TRUE
19 | LV_1097-9_0_2_line_19 | NAYY 4x150 SE | 18 | 19 | 0.020952 | 0.208 | 0.08 | 261 | 0 | 0.27 | 1 | 1 | cs | TRUE
20 | LV_1097-9_0_2_line_20 | NAYY 4x150 SE | 19 | 20 | 0.016063 | 0.208 | 0.08 | 261 | 0 | 0.27 | 1 | 1 | cs | TRUE
21 | LV_1097-9_0_2_line_21 | NAYY 4x150 SE | 20 | 21 | 0.0223 | 0.208 | 0.08 | 261 | 0 | 0.27 | 1 | 1 | cs | TRUE
22 | LV_1097-9_0_2_line_22 | NAYY 4x150 SE | 21 | 22 | 0.12304 | 0.208 | 0.08 | 261 | 0 | 0.27 | 1 | 1 | cs | TRUE
23 | LV_1097-9_0_2_line_23 | NAYY 4x150 SE | 22 | 40 | 0.035027 | 0.208 | 0.08 | 261 | 0 | 0.27 | 1 | 1 | cs | TRUE
24 | LV_1097-9_0_2_line_24 | NAYY 4x150 SE | 23 | 24 | 0.015921 | 0.208 | 0.08 | 261 | 0 | 0.27 | 1 | 1 | cs | TRUE
25 | LV_1097-9_0_2_line_25 | NAYY 4x150 SE | 23 | 25 | 0.025382 | 0.208 | 0.08 | 261 | 0 | 0.27 | 1 | 1 | cs | TRUE
26 | LV_1097-9_0_2_line_26 | NAYY 4x150 SE | 24 | 26 | 0.026834 | 0.208 | 0.08 | 261 | 0 | 0.27 | 1 | 1 | cs | TRUE
27 | LV_1097-9_0_2_line_27 | NAYY 4x150 SE | 25 | 27 | 0.0059631 | 0.208 | 0.08 | 261 | 0 | 0.27 | 1 | 1 | cs | TRUE
28 | LV_1097-9_0_2_line_28 | NAYY 4x150 SE | 25 | 28 | 0.027451 | 0.208 | 0.08 | 261 | 0 | 0.27 | 1 | 1 | cs | TRUE
29 | LV_1097-9_0_2_line_29 | NAYY 4x150 SE | 26 | 29 | 0.075804 | 0.208 | 0.08 | 261 | 0 | 0.27 | 1 | 1 | cs | TRUE
30 | LV_1097-9_0_2_line_30 | NAYY 4x150 SE | 27 | 30 | 0.015825 | 0.208 | 0.08 | 261 | 0 | 0.27 | 1 | 1 | cs | TRUE
31 | LV_1097-9_0_2_line_31 | NAYY 4x150 SE | 28 | 31 | 0.056366 | 0.208 | 0.08 | 261 | 0 | 0.27 | 1 | 1 | cs | TRUE
32 | LV_1097-9_0_2_line_32 | NAYY 4x150 SE | 29 | 32 | 0.0056592 | 0.208 | 0.08 | 261 | 0 | 0.27 | 1 | 1 | cs | TRUE
33 | LV_1097-9_0_2_line_33 | NAYY 4x150 SE | 30 | 33 | 0.0021445 | 0.208 | 0.08 | 261 | 0 | 0.27 | 1 | 1 | cs | TRUE
34 | LV_1097-9_0_2_line_34 | NAYY 4x150 SE | 31 | 34 | 0.0097548 | 0.208 | 0.08 | 261 | 0 | 0.27 | 1 | 1 | cs | TRUE
35 | LV_1097-9_0_2_line_35 | NAYY 4x150 SE | 32 | 42 | 0.016521 | 0.208 | 0.08 | 261 | 0 | 0.27 | 1 | 1 | cs | TRUE
36 | LV_1097-9_0_2_line_36 | NAYY 4x150 SE | 33 | 39 | 0.01996 | 0.208 | 0.08 | 261 | 0 | 0.27 | 1 | 1 | cs | TRUE
37 | LV_1097-9_0_2_line_37 | NAYY 4x150 SE | 34 | 35 | 0.059216 | 0.208 | 0.08 | 261 | 0 | 0.27 | 1 | 1 | cs | TRUE
38 | LV_1097-9_0_2_line_38 | NAYY 4x150 SE | 36 | 37 | 0.018039 | 0.208 | 0.08 | 261 | 0 | 0.27 | 1 | 1 | cs | TRUE
39 | LV_1097-9_0_2_line_39 | NAYY 4x150 SE | 37 | 38 | 0.0071431 | 0.208 | 0.08 | 261 | 0 | 0.27 | 1 | 1 | cs | TRUE
40 | LV_1097-9_0_2_line_40 | NAYY 4x150 SE | 40 | 41 | 0.00030673 | 0.208 | 0.08 | 261 | 0 | 0.27 | 1 | 1 | cs | TRUE
41 | LV_1097-9_0_2_line_41 | NAYY 4x150 SE | 41 | 42 | 0.025381 | 0.208 | 0.08 | 261 | 0 | 0.27 | 1 | 1 | cs | TRUE

## trafo
| name | std_type | hv_bus | lv_bus | sn_mva | vn_hv_kv | vn_lv_kv | vk_percent | vkr_percent | pfe_kw | i0_percent | shift_degree | tap_side | tap_neutral | tap_min | tap_max | tap_step_percent | tap_step_degree | tap_pos | tap_phase_shifter | parallel | df | in_service
0 | LV_1097-9_0_2_trafo_23 | 0.25 MVA 20/0.4 kV | 43 | 31 | 0.25 | 20 | 0.4 | 6 | 1.44 | 0.8 | 0.32 | 150 | hv | 0 | -2 | 2 | 2.5 | 0 | 0 | FALSE | 1 | 1 | TRUE

## line_geodata
| x0 | y0 | x1 | y1 | x2 | y2 | x3 | y3 | x4 | y4 | x5 | y5
0 | 2655838.6034 | 1233655.0926 | 2655839.2607 | 1233651.4687 | 2655838.8868 | 1233642.8746
1 | 2655836.6579 | 1233665.8202 | 2655838.6034 | 1233655.0926
2 | 2655821.0776 | 1233605.4349 | 2655826.5879 | 1233612.7913 | 2655835.3217 | 1233625.9374 | 2655838.6132 | 1233636.5863 | 2655838.8868 | 1233642.8746
3 | 2655838.8868 | 1233642.8746 | 2655933.6851 | 1233626.7903
4 | 2655836.6579 | 1233665.8202 | 2655806.185 | 1233715.5929
5 | 2655821.0776 | 1233605.4349 | 2655831.2036 | 1233606.5862
6 | 2655795.4356 | 1233566.0354 | 2655800.0106 | 1233572.2268 | 2655811.6093 | 1233593.9052 | 2655821.0776 | 1233605.4349
7 | 2655787.4533 | 1233746.1881 | 2655806.185 | 1233715.5929
8 | 2655795.4356 | 1233566.0354 | 2655729.4181 | 1233460.6042
9 | 2655787.4533 | 1233746.1881 | 2655759.3086 | 1233729.9025 | 2655754.8522 | 1233729.8307
10 | 2655732.2491 | 1233457.0779 | 2655729.4181 | 1233460.6042
11 | 2655750.7723 | 1233729.765 | 2655754.8522 | 1233729.8307
12 | 2655478.3283 | 1233568.0379 | 2655467.7061 | 1233564.5973
13 | 2655478.3283 | 1233568.0379 | 2655505.9756 | 1233576.9931
14 | 2655397.1396 | 1233578.9866 | 2655431.8236 | 1233563.9557 | 2655441.9522 | 1233560.7814 | 2655451.0552 | 1233560.4327 | 2655460.7578 | 1233562.3466 | 2655467.7061 | 1233564.5973
15 | 2655505.9756 | 1233576.9931 | 2655511.3807 | 1233578.7439
16 | 2655397.1396 | 1233578.9866 | 2655418.0957 | 1233606.3323
17 | 2655439.8791 | 1233634.3844 | 2655433.4146 | 1233626.3219 | 2655418.0957 | 1233606.3323
18 | 2655439.8791 | 1233634.3844 | 2655444.9296 | 1233640.6834
19 | 2655444.9296 | 1233640.6834 | 2655458.0362 | 1233657.0299
20 | 2655468.0845 | 1233669.562 | 2655468.0845 | 1233669.562 | 2655458.0362 | 1233657.0299
21 | 2655468.0845 | 1233669.562 | 2655479.9073 | 1233688.4701
22 | 2655543.3506 | 1233793.2668 | 2655536.9748 | 1233787.7815 | 2655524.0449 | 1233761.8662 | 2655509.0487 | 1233735.0755 | 2655479.9073 | 1233688.4701
23 | 2655578.3758 | 1233791.8487 | 2655561.5757 | 1233793.6818 | 2655543.3506 | 1233793.2668
24 | 2655691.247 | 1233766.4805 | 2655698.9608 | 1233754.7085 | 2655699.6947 | 1233753.0143
25 | 2655706.8812 | 1233729.4664 | 2655707.9443 | 1233733.9682 | 2655699.6947 | 1233753.0143
26 | 2655676.5399 | 1233788.9246 | 2655691.247 | 1233766.4805
27 | 2655706.8812 | 1233729.4664 | 2655712.8443 | 1233729.4877
28 | 2655682.6494 | 1233716.4866 | 2655695.3928 | 1233722.6655 | 2655706.8812 | 1233729.4664
29 | 2655621.7581 | 1233775.9218 | 2655657.3253 | 1233806.3743 | 2655661.0449 | 1233807.6989 | 2655665.3839 | 1233805.9495 | 2655676.5399 | 1233788.9246
30 | 2655728.6694 | 1233729.5443 | 2655712.8443 | 1233729.4877
31 | 2655682.6494 | 1233716.4866 | 2655697.8185 | 1233683.5518 | 2655705.4355 | 1233664.9451
32 | 2655621.7581 | 1233775.9218 | 2655617.4328 | 1233779.5713
33 | 2655730.8138 | 1233729.552 | 2655728.6694 | 1233729.5443
34 | 2655705.4355 | 1233664.9451 | 2655707.4489 | 1233660.0268 | 2655709.9735 | 1233656.3741
35 | 2655603.9063 | 1233789.0078 | 2655613.769 | 1233782.6626 | 2655617.4328 | 1233779.5713
36 | 2655730.8138 | 1233729.552 | 2655739.4625 | 1233729.5829 | 2655750.7723 | 1233729.765
37 | 2655747.5558 | 1233610.8809 | 2655735.6489 | 1233622.0332 | 2655720.8638 | 1233640.6177 | 2655709.9735 | 1233656.3741
38 | 2655732.2491 | 1233457.0779 | 2655742.3178 | 1233444.5365 | 2655743.2379 | 1233442.8108
39 | 2655746.5985 | 1233436.5076 | 2655743.2379 | 1233442.8108
40 | 2655578.6808 | 1233791.8157 | 2655578.3758 | 1233791.8487
41 | 2655603.9063 | 1233789.0078 | 2655583.8622 | 1233791.2552 | 2655578.6808 | 1233791.8157

## bus_geodata
| x | y | coords
0 | 2655838.6034 | 1233655.0926
1 | 2655838.8868 | 1233642.8746
2 | 2655836.6579 | 1233665.8202
3 | 2655821.0776 | 1233605.4349
4 | 2655933.6851 | 1233626.7903
5 | 2655806.185 | 1233715.5929
6 | 2655831.2036 | 1233606.5862
7 | 2655795.4356 | 1233566.0354
8 | 2655787.4533 | 1233746.1881
9 | 2655729.4181 | 1233460.6042
10 | 2655754.8522 | 1233729.8307
11 | 2655478.3283 | 1233568.0379
12 | 2655467.7061 | 1233564.5973
13 | 2655505.9756 | 1233576.9931
14 | 2655397.1396 | 1233578.9866
15 | 2655511.3807 | 1233578.7439
16 | 2655418.0957 | 1233606.3323
17 | 2655439.8791 | 1233634.3844
18 | 2655444.9296 | 1233640.6834
19 | 2655458.0362 | 1233657.0299
20 | 2655468.0845 | 1233669.562
21 | 2655479.9073 | 1233688.4701
22 | 2655543.3506 | 1233793.2668
23 | 2655699.6947 | 1233753.0143
24 | 2655691.247 | 1233766.4805
25 | 2655706.8812 | 1233729.4664
26 | 2655676.5399 | 1233788.9246
27 | 2655712.8443 | 1233729.4877
28 | 2655682.6494 | 1233716.4866
29 | 2655621.7581 | 1233775.9218
30 | 2655728.6694 | 1233729.5443
31 | 2655705.4355 | 1233664.9451
32 | 2655617.4328 | 1233779.5713
33 | 2655730.8138 | 1233729.552
34 | 2655709.9735 | 1233656.3741
35 | 2655747.5558 | 1233610.8809
36 | 2655732.2491 | 1233457.0779
37 | 2655743.2379 | 1233442.8108
38 | 2655746.5985 | 1233436.5076
39 | 2655750.7723 | 1233729.765
40 | 2655578.3758 | 1233791.8487
41 | 2655578.6808 | 1233791.8157
42 | 2655603.9063 | 1233789.0078
43 | 2655682.6494 | 1233716.4866

## line_std_types
| c_nf_per_km | r_ohm_per_km | x_ohm_per_km | max_i_ka | type | q_mm2 | alpha | voltage_rating
NAYY 4x50 SE | 210 | 0.642 | 0.083 | 0.142 | cs | 50 | 0.00403 | LV
NAYY 4x120 SE | 264 | 0.225 | 0.08 | 0.242 | cs | 120 | 0.00403 | LV
NAYY 4x150 SE | 261 | 0.208 | 0.08 | 0.27 | cs | 150 | 0.00403 | LV
NA2XS2Y 1x95 RM/25 12/20 kV | 216 | 0.313 | 0.132 | 0.252 | cs | 95 | 0.00403 | MV
NA2XS2Y 1x185 RM/25 12/20 kV | 273 | 0.161 | 0.117 | 0.362 | cs | 185 | 0.00403 | MV
NA2XS2Y 1x240 RM/25 12/20 kV | 304 | 0.122 | 0.112 | 0.421 | cs | 240 | 0.00403 | MV
NA2XS2Y 1x95 RM/25 6/10 kV | 315 | 0.313 | 0.123 | 0.249 | cs | 95 | 0.00403 | MV
NA2XS2Y 1x185 RM/25 6/10 kV | 406 | 0.161 | 0.11 | 0.358 | cs | 185 | 0.00403 | MV
NA2XS2Y 1x240 RM/25 6/10 kV | 456 | 0.122 | 0.105 | 0.416 | cs | 240 | 0.00403 | MV
NA2XS2Y 1x150 RM/25 12/20 kV | 250 | 0.206 | 0.116 | 0.319 | cs | 150 | 0.00403 | MV
NA2XS2Y 1x120 RM/25 12/20 kV | 230 | 0.253 | 0.119 | 0.283 | cs | 120 | 0.00403 | MV
NA2XS2Y 1x70 RM/25 12/20 kV | 190 | 0.443 | 0.132 | 0.22 | cs | 70 | 0.00403 | MV
NA2XS2Y 1x150 RM/25 6/10 kV | 360 | 0.206 | 0.11 | 0.315 | cs | 150 | 0.00403 | MV
NA2XS2Y 1x120 RM/25 6/10 kV | 340 | 0.253 | 0.113 | 0.28 | cs | 120 | 0.00403 | MV
NA2XS2Y 1x70 RM/25 6/10 kV | 280 | 0.443 | 0.123 | 0.217 | cs | 70 | 0.00403 | MV
N2XS(FL)2Y 1x120 RM/35 64/110 kV | 112 | 0.153 | 0.166 | 0.366 | cs | 120 | 0.00393 | HV
N2XS(FL)2Y 1x185 RM/35 64/110 kV | 125 | 0.099 | 0.156 | 0.457 | cs | 185 | 0.00393 | HV
N2XS(FL)2Y 1x240 RM/35 64/110 kV | 135 | 0.075 | 0.149 | 0.526 | cs | 240 | 0.00393 | HV
N2XS(FL)2Y 1x300 RM/35 64/110 kV | 144 | 0.06 | 0.144 | 0.588 | cs | 300 | 0.00393 | HV
15-AL1/3-ST1A 0.4 | 11 | 1.8769 | 0.35 | 0.105 | ol | 16 | 0.00403 | LV
24-AL1/4-ST1A 0.4 | 11.25 | 1.2012 | 0.335 | 0.14 | ol | 24 | 0.00403 | LV
48-AL1/8-ST1A 0.4 | 12.2 | 0.5939 | 0.3 | 0.21 | ol | 48 | 0.00403 | LV
94-AL1/15-ST1A 0.4 | 13.2 | 0.306 | 0.29 | 0.35 | ol | 94 | 0.00403 | LV
34-AL1/6-ST1A 10.0 | 9.7 | 0.8342 | 0.36 | 0.17 | ol | 34 | 0.00403 | MV
48-AL1/8-ST1A 10.0 | 10.1 | 0.5939 | 0.35 | 0.21 | ol | 48 | 0.00403 | MV
70-AL1/11-ST1A 10.0 | 10.4 | 0.4132 | 0.339 | 0.29 | ol | 70 | 0.00403 | MV
94-AL1/15-ST1A 10.0 | 10.75 | 0.306 | 0.33 | 0.35 | ol | 94 | 0.00403 | MV
122-AL1/20-ST1A 10.0 | 11.1 | 0.2376 | 0.323 | 0.41 | ol | 122 | 0.00403 | MV
149-AL1/24-ST1A 10.0 | 11.25 | 0.194 | 0.315 | 0.47 | ol | 149 | 0.00403 | MV
34-AL1/6-ST1A 20.0 | 9.15 | 0.8342 | 0.382 | 0.17 | ol | 34 | 0.00403 | MV
48-AL1/8-ST1A 20.0 | 9.5 | 0.5939 | 0.372 | 0.21 | ol | 48 | 0.00403 | MV
70-AL1/11-ST1A 20.0 | 9.7 | 0.4132 | 0.36 | 0.29 | ol | 70 | 0.00403 | MV
94-AL1/15-ST1A 20.0 | 10 | 0.306 | 0.35 | 0.35 | ol | 94 | 0.00403 | MV
122-AL1/20-ST1A 20.0 | 10.3 | 0.2376 | 0.344 | 0.41 | ol | 122 | 0.00403 | MV
149-AL1/24-ST1A 20.0 | 10.5 | 0.194 | 0.337 | 0.47 | ol | 149 | 0.00403 | MV
184-AL1/30-ST1A 20.0 | 10.75 | 0.1571 | 0.33 | 0.535 | ol | 184 | 0.00403 | MV
243-AL1/39-ST1A 20.0 | 11 | 0.1188 | 0.32 | 0.645 | ol | 243 | 0.00403 | MV
48-AL1/8-ST1A 110.0 | 8 | 0.5939 | 0.46 | 0.21 | ol | 48 | 0.00403 | HV
70-AL1/11-ST1A 110.0 | 8.4 | 0.4132 | 0.45 | 0.29 | ol | 70 | 0.00403 | HV
94-AL1/15-ST1A 110.0 | 8.65 | 0.306 | 0.44 | 0.35 | ol | 94 | 0.00403 | HV
122-AL1/20-ST1A 110.0 | 8.5 | 0.2376 | 0.43 | 0.41 | ol | 122 | 0.00403 | HV
149-AL1/24-ST1A 110.0 | 8.75 | 0.194 | 0.41 | 0.47 | ol | 149 | 0.00403 | HV
184-AL1/30-ST1A 110.0 | 8.8 | 0.1571 | 0.4 | 0.535 | ol | 184 | 0.00403 | HV
243-AL1/39-ST1A 110.0 | 9 | 0.1188 | 0.39 | 0.645 | ol | 243 | 0.00403 | HV
305-AL1/39-ST1A 110.0 | 9.2 | 0.0949 | 0.38 | 0.74 | ol | 305 | 0.00403 | HV
490-AL1/64-ST1A 110.0 | 9.75 | 0.059 | 0.37 | 0.96 | ol | 490 | 0.00403 | HV
679-AL1/86-ST1A 110.0 | 9.95 | 0.042 | 0.36 | 1.15 | ol | 679 | 0.00403 | HV
490-AL1/64-ST1A 220.0 | 10 | 0.059 | 0.285 | 0.96 | ol | 490 | 0.00403 | HV
679-AL1/86-ST1A 220.0 | 11.7 | 0.042 | 0.275 | 1.15 | ol | 679 | 0.00403 | HV
490-AL1/64-ST1A 380.0 | 11 | 0.059 | 0.253 | 0.96 | ol | 490 | 0.00403 | HV
679-AL1/86-ST1A 380.0 | 14.6 | 0.042 | 0.25 | 1.15 | ol | 679 | 0.00403 | HV

## trafo_std_types
| i0_percent | pfe_kw | vkr_percent | sn_mva | vn_lv_kv | vn_hv_kv | vk_percent | shift_degree | vector_group | tap_side | tap_neutral | tap_min | tap_max | tap_step_degree | tap_step_percent | tap_phase_shifter
160 MVA 380/110 kV | 0.06 | 60 | 0.25 | 160 | 110 | 380 | 12.2 | 0 | Yy0 | hv | 0 | -9 | 9 | 0 | 1.5 | FALSE
100 MVA 220/110 kV | 0.06 | 55 | 0.26 | 100 | 110 | 220 | 12 | 0 | Yy0 | hv | 0 | -9 | 9 | 0 | 1.5 | FALSE
63 MVA 110/20 kV | 0.04 | 22 | 0.32 | 63 | 20 | 110 | 18 | 150 | YNd5 | hv | 0 | -9 | 9 | 0 | 1.5 | FALSE
40 MVA 110/20 kV | 0.05 | 18 | 0.34 | 40 | 20 | 110 | 16.2 | 150 | YNd5 | hv | 0 | -9 | 9 | 0 | 1.5 | FALSE
25 MVA 110/20 kV | 0.07 | 14 | 0.41 | 25 | 20 | 110 | 12 | 150 | YNd5 | hv | 0 | -9 | 9 | 0 | 1.5 | FALSE
63 MVA 110/10 kV | 0.04 | 22 | 0.32 | 63 | 10 | 110 | 18 | 150 | YNd5 | hv | 0 | -9 | 9 | 0 | 1.5 | FALSE
40 MVA 110/10 kV | 0.05 | 18 | 0.34 | 40 | 10 | 110 | 16.2 | 150 | YNd5 | hv | 0 | -9 | 9 | 0 | 1.5 | FALSE
25 MVA 110/10 kV | 0.07 | 14 | 0.41 | 25 | 10 | 110 | 12 | 150 | YNd5 | hv | 0 | -9 | 9 | 0 | 1.5 | FALSE
0.25 MVA 20/0.4 kV | 0.32 | 0.8 | 1.44 | 0.25 | 0.4 | 20 | 6 | 150 | Yzn5 | hv | 0 | -2 | 2 | 0 | 2.5 | FALSE
0.4 MVA 20/0.4 kV | 0.3375 | 1.35 | 1.425 | 0.4 | 0.4 | 20 | 6 | 150 | Dyn5 | hv | 0 | -2 | 2 | 0 | 2.5 | FALSE
0.63 MVA 20/0.4 kV | 0.2619 | 1.65 | 1.206 | 0.63 | 0.4 | 20 | 6 | 150 | Dyn5 | hv | 0 | -2 | 2 | 0 | 2.5 | FALSE
0.25 MVA 10/0.4 kV | 0.24 | 0.6 | 1.2 | 0.25 | 0.4 | 10 | 4 | 150 | Dyn5 | hv | 0 | -2 | 2 | 0 | 2.5 | FALSE
0.4 MVA 10/0.4 kV | 0.2375 | 0.95 | 1.325 | 0.4 | 0.4 | 10 | 4 | 150 | Dyn5 | hv | 0 | -2 | 2 | 0 | 2.5 | FALSE
0.63 MVA 10/0.4 kV | 0.1873 | 1.18 | 1.0794 | 0.63 | 0.4 | 10 | 4 | 150 | Dyn5 | hv | 0 | -2 | 2 | 0 | 2.5 | FALSE

## trafo3w_std_types
| sn_hv_mva | sn_mv_mva | sn_lv_mva | vn_hv_kv | vn_mv_kv | vn_lv_kv | vk_hv_percent | vk_mv_percent | vk_lv_percent | vkr_hv_percent | vkr_mv_percent | vkr_lv_percent | pfe_kw | i0_percent | shift_mv_degree | shift_lv_degree | vector_group | tap_side | tap_neutral | tap_min | tap_max | tap_step_percent
63/25/38 MVA 110/20/10 kV | 63 | 25 | 38 | 110 | 20 | 10 | 10.4 | 10.4 | 10.4 | 0.28 | 0.32 | 0.35 | 35 | 0.89 | 0 | 0 | YN0yn0yn0 | hv | 0 | -10 | 10 | 1.2
63/25/38 MVA 110/10/10 kV | 63 | 25 | 38 | 110 | 10 | 10 | 10.4 | 10.4 | 10.4 | 0.28 | 0.32 | 0.35 | 35 | 0.89 | 0 | 0 | YN0yn0yn0 | hv | 0 | -10 | 10 | 1.2

## fuse_std_types
| fuse_type | i_rated_a | t_avg | t_min | t_total | x_avg | x_min | x_total
HV 100A | HV 100A | 100 | 0 | [10.0, 3.64, 0.854, 0.281, 0.1, 0.0531, 0.022, 0.01] | [10.0, 4.267, 1.21, 0.403, 0.1, 0.058, 0.022, 0.01] | 0 | [300.0, 350.0, 450.0, 550.0, 700.0, 850.0, 1200.0, 1752.0] | [600.0, 700.0, 900.0, 1150.0, 1665.0, 2000.0, 3000.0, 4313.0]
HV 10A | HV 10A | 10 | 0 | [10.0, 1675.0, 0.344, 0.156, 0.1, 0.0417, 0.0171, 0.01] | [10.0, 1.3, 0.3, 0.155, 0.1, 0.0555, 0.023, 0.01] | 0 | [30.0, 32.0, 35.0, 37.0, 39.0, 50.0, 70.0, 88.0] | [60.0, 70.0, 80.0, 87.0, 94.0, 110.0, 150.0, 216.0]
HV 125A | HV 125A | 125 | 0 | [10.0, 1.82, 0.344, 0.1, 0.0467, 0.0269, 0.01] | [10.0, 2.478, 0.426, 0.1, 0.0427, 0.0211, 0.01] | 0 | [375.0, 500.0, 700.0, 925.0, 1200.0, 1500.0, 2341.0] | [750.0, 1000.0, 1500.0, 2200.0, 3000.0, 4000.0, 5765.0]
HV 160A | HV 160A | 160 | 0 | [10.0, 4.15, 1.03, 0.198, 0.1, 0.051, 0.0172, 0.01] | [10.0, 2.3, 0.734, 0.274, 0.1, 0.046, 0.0177, 0.01] | 0 | [480.0, 550.0, 700.0, 1000.0, 1260.0, 1600.0, 2500.0, 3227.0] | [960.0, 1300.0, 1700.0, 2200.0, 2996.0, 4000.0, 6000.0, 7946.0]
HV 16A | HV 16A | 16 | 0 | [10.0, 0.352, 0.164, 0.1, 0.0649, 0.0342, 0.01] | [10.0, 2.34, 0.722, 0.181, 0.1, 0.055, 0.0296, 0.01] | 0 | [48.0, 60.0, 65.0, 71.0, 80.0, 100.0, 162.0] | [96.0, 110.0, 125.0, 150.0, 168.0, 200.0, 250.0, 398.0]
HV 200A | HV 200A | 200 | 0 | [10.0, 4.267, 1.21, 0.403, 0.1, 0.058, 0.022, 0.01] | [10.0, 3.73, 1.654, 0.328, 0.1, 0.0531, 0.019, 0.01] | 0 | [600.0, 700.0, 900.0, 1150.0, 1665.0, 2000.0, 3000.0, 4313.0] | [1200.0, 1500.0, 1800.0, 2700.0, 3960.0, 5000.0, 7500.0, 10620.0]
HV 20A | HV 20A | 20 | 0 | [10.0, 1.3, 0.3, 0.155, 0.1, 0.0555, 0.023, 0.01] | [10.0, 1.3, 0.161, 0.1, 0.0611, 0.0399, 0.0141, 0.01] | 0 | [60.0, 70.0, 80.0, 87.0, 94.0, 110.0, 150.0, 216.0] | [120.0, 150.0, 200.0, 223.0, 260.0, 300.0, 450.0, 532.0]
HV 25A | HV 25A | 25 | 0 | [10.0, 2.512, 0.833, 0.299, 0.1, 0.0372, 0.0223, 0.01] | [10.0, 3.125, 0.597, 0.198, 0.1, 0.0378, 0.022, 0.01] | 0 | [75.0, 82.0, 90.0, 100.0, 124.0, 170.0, 200.0, 289.0] | [150.0, 170.0, 210.0, 250.0, 294.0, 400.0, 500.0, 711.0]
HV 31.5A | HV 31.5A | 31.5 | 0 | [10.0, 2.34, 0.722, 0.181, 0.1, 0.055, 0.0296, 0.01] | [10.0, 2.84, 0.368, 0.164, 0.1, 0.0621, 0.0378, 0.0195, 0.01] | 0 | [95.0, 110.0, 125.0, 150.0, 165.0, 200.0, 250.0, 390.0] | [189.0, 220.0, 300.0, 350.0, 393.0, 450.0, 530.0, 700.0, 960.0]
HV 40A | HV 40A | 40 | 0 | [10.0, 1.3, 0.161, 0.1, 0.0611, 0.0399, 0.0141, 0.01] | [10.0, 2.05, 0.369, 0.198, 0.1, 0.051, 0.0298, 0.01] | 0 | [120.0, 150.0, 200.0, 223.0, 260.0, 300.0, 450.0, 532.0] | [240.0, 300.0, 400.0, 450.0, 530.0, 650.0, 800.0, 1311.0]
HV 50A | HV 50A | 50 | 0 | [10.0, 3.215, 0.597, 0.198, 0.1, 0.0378, 0.022, 0.01] | [10.0, 3.64, 0.854, 0.281, 0.1, 0.0531, 0.022, 0.01] | 0 | [150.0, 170.0, 210.0, 250.0, 294.0, 400.0, 500.0, 711.0] | [300.0, 350.0, 450.0, 550.0, 700.0, 850.0, 1200.0, 1752.0]
HV 6.3A | HV 6.3A | 6.3 | 0 | [10.0, 1.39, 0.344, 0.168, 0.1, 0.056, 0.0263, 0.01] | [10.0, 1.711, 0.516, 0.198, 0.1, 0.0634, 0.0303, 0.01] | 0 | [19.0, 19.5, 20.4, 20.8, 22.0, 25.0, 32.0, 48.0] | [38.0, 40.0, 43.0, 48.0, 53.0, 60.0, 75.0, 118.0]
HV 63A | HV 63A | 63 | 0 | [10.0, 2.84, 0.368, 0.164, 0.1, 0.0621, 0.0378, 0.0195, 0.01] | [10.0, 1.82, 0.344, 0.1, 0.0467, 0.0269, 0.01] | 0 | [189.0, 220.0, 300.0, 350.0, 393.0, 450.0, 530.0, 700.0, 961.0] | [378.0, 500.0, 700.0, 934.0, 1200.0, 1500.0, 2366.0]
HV 80A | HV 80A | 80 | 0 | [10.0, 2.05, 0.369, 0.198, 0.1, 0.051, 0.0298, 0.01] | [10.0, 4.15, 1.03, 0.198, 0.1, 0.051, 0.0172, 0.01] | 0 | [240.0, 300.0, 400.0, 450.0, 530.0, 650.0, 800.0, 1311.0] | [480.0, 550.0, 700.0, 1000.0, 1260.0, 1600.0, 2500.0, 3227.0]
Siemens NH-1-100 | Siemens NH-1-100 | 100 | [5400.0, 2000.0, 400.0, 20.0, 1.0, 0.2, 0.012, 0.004] | 0 | 0 | [150.0, 190.0, 250.0, 430.0, 900.0, 1250.0, 2700.0, 3600.0] | 0 | 0
Siemens NH-1-125 | Siemens NH-1-125 | 125 | [4800.0, 120.0, 7.0, 0.1, 0.004] | 0 | 0 | [180.0, 400.0, 740.0, 2000.0, 4250.0] | 0 | 0
Siemens NH-1-16 | Siemens NH-1-16 | 16 | [4000.0, 400.0, 2.0, 0.1, 0.04, 0.01] | 0 | 0 | [26.0, 35.0, 75.0, 150.0, 200.0, 300.0] | 0 | 0
Siemens NH-1-160 | Siemens NH-1-160 | 160 | [4800.0, 120.0, 7.0, 0.1, 0.004] | 0 | 0 | [210.0, 500.0, 900.0, 2300.0, 5000.0] | 0 | 0
Siemens NH-1-25 | Siemens NH-1-25 | 25 | [4000.0, 1000.0, 10.0, 0.2, 0.02, 0.01] | 0 | 0 | [40.0, 50.0, 100.0, 210.0, 400.0, 500.0] | 0 | 0
Siemens NH-1-50 | Siemens NH-1-50 | 50 | [4000.0, 40.0, 4.0, 1.0, 0.02, 0.01] | 0 | 0 | [86.0, 200.0, 300.0, 400.0, 1000.0, 1280.0] | 0 | 0
Siemens NH-1-63 | Siemens NH-1-63 | 63 | [4000.0, 100.0, 10.0, 2.0, 0.04, 0.01] | 0 | 0 | [100.0, 200.0, 300.0, 400.0, 1000.0, 1500.0] | 0 | 0
Siemens NH-1-80 | Siemens NH-1-80 | 80 | [4800.0, 120.0, 7.0, 0.1, 0.01] | 0 | 0 | [150.58, 250.0, 450.0, 1150.0, 2470.0] | 0 | 0
Siemens NH-2-1000 | Siemens NH-2-1000 | 1000 | [4800.0, 120.0, 7.0, 0.1, 0.004] | 0 | 0 | [1900.0, 3500.0, 8400.0, 24000.0, 52000.0] | 0 | 0
Siemens NH-2-200 | Siemens NH-2-200 | 200 | [4800.0, 120.0, 7.0, 0.1, 0.004] | 0 | 0 | [280.0, 650.0, 1200.0, 3000.0, 7000.0] | 0 | 0
Siemens NH-2-224 | Siemens NH-2-224 | 224 | [4800.0, 120.0, 7.0, 0.2, 0.04, 0.004] | 0 | 0 | [400.0, 750.0, 1453.0, 3025.0, 4315.0, 7600.0] | 0 | 0
Siemens NH-2-250 | Siemens NH-2-250 | 250 | [4800.0, 120.0, 7.0, 0.1, 0.004] | 0 | 0 | [450.0, 800.0, 1650.0, 4000.0, 8500.0] | 0 | 0
Siemens NH-2-315 | Siemens NH-2-315 | 315 | [4800.0, 120.0, 7.0, 0.1, 0.004] | 0 | 0 | [550.0, 920.0, 1900.0, 5000.0, 11000.0] | 0 | 0
Siemens NH-2-355 | Siemens NH-2-355 | 355 | [4800.0, 120.0, 6.0, 0.1, 0.004] | 0 | 0 | [650.0, 1116.27, 2350.0, 5840.0, 12790.0] | 0 | 0
Siemens NH-2-400 | Siemens NH-2-400 | 400 | [4800.0, 120.0, 7.0, 0.1, 0.004] | 0 | 0 | [720.0, 1350.0, 2800.0, 6500.0, 15000.0] | 0 | 0
Siemens NH-2-425 | Siemens NH-2-425 | 425 | [4800.0, 120.0, 7.0, 0.1, 0.004] | 0 | 0 | [850.0, 1500.0, 3050.0, 7500.0, 16500.0] | 0 | 0
Siemens NH-2-630 | Siemens NH-2-630 | 630 | [4800.0, 120.0, 7.0, 0.1, 0.004] | 0 | 0 | [1200.0, 2000.0, 4800.0, 12000.0, 26000.0] | 0 | 0

## res_bus
| vm_pu | va_degree | p_mw | q_mvar
0 | 0.9814 | -0.13039 | 0.0016716 | 0.00041895
1 | 0.98097 | -0.13345 | 0.0055999 | 0.0014035
2 | 0.98181 | -0.12748 | 0 | 0
3 | 0.98001 | -0.14029 | 0 | 0
4 | 0.98057 | -0.13636 | 0.0029093 | 0.00072913
5 | 0.98399 | -0.11197 | 0.0045617 | 0.0011433
6 | 0.97996 | -0.14067 | 0.0035578 | 0.00089168
7 | 0.97919 | -0.14616 | 0 | 0
8 | 0.98557 | -0.10078 | 0 | 0
9 | 0.97702 | -0.16169 | 0.0017113 | 0.00042889
10 | 0.9872 | -0.089293 | 0.0012838 | 0.00032175
11 | 0.97709 | -0.16134 | 0.0011154 | 0.00027954
12 | 0.97713 | -0.16102 | 0.0010621 | 0.00026619
13 | 0.97702 | -0.16185 | 0.00058725 | 0.00014718
14 | 0.97755 | -0.15801 | 0 | 0
15 | 0.97701 | -0.16192 | 0.0010779 | 0.00027014
16 | 0.97775 | -0.15663 | 0.0034723 | 0.00087023
17 | 0.97812 | -0.15391 | 0.00058835 | 0.00014745
18 | 0.97822 | -0.15324 | 0.0010737 | 0.00026909
19 | 0.97849 | -0.15128 | 0.0011295 | 0.00028307
20 | 0.97873 | -0.14958 | 0.0013513 | 0.00033867
21 | 0.9791 | -0.14692 | 0.0018732 | 0.00046946
22 | 0.98149 | -0.12984 | 0 | 0
23 | 0.98814 | -0.082699 | 0.0036917 | 0.00092524
24 | 0.98725 | -0.08899 | 0.0069382 | 0.0017389
25 | 0.98969 | -0.071738 | 0 | 0
26 | 0.98601 | -0.097707 | 0.0065363 | 0.0016382
27 | 0.98933 | -0.074324 | 0.0056867 | 0.0014252
28 | 0.99307 | -0.048079 | 0 | 0
29 | 0.98325 | -0.11733 | 0 | 0
30 | 0.98848 | -0.080278 | 0.0013733 | 0.00034418
31 | 1 | 0 | -0.091494 | -0.022908
32 | 0.98304 | -0.1188 | 0.010923 | 0.0027376
33 | 0.98837 | -0.081055 | 0.0015958 | 0.00039995
34 | 0.99994 | -0.0004365 | 0.0020633 | 0.00051711
35 | 0.99973 | -0.0018652 | 0.0024138 | 0.00060494
36 | 0.97695 | -0.16217 | 0.0025885 | 0.00064874
37 | 0.97675 | -0.16361 | 0.0054089 | 0.0013556
38 | 0.97673 | -0.16378 | 0.0022448 | 0.00056261
39 | 0.98739 | -0.087973 | 0.0023054 | 0.00057779
40 | 0.98217 | -0.12499 | 0 | 0
41 | 0.98218 | -0.12495 | 0.00084162 | 0.00021093
42 | 0.9827 | -0.12122 | 0 | 0
43 | 0.99998 | 149.9947 | 0 | 0

## res_line
| p_from_mw | q_from_mvar | p_to_mw | q_to_mvar | pl_mw | ql_mvar | i_from_ka | i_to_ka | i_ka | vm_from_pu | va_from_degree | vm_to_pu | va_to_degree | loading_percent
0 | 0.024085 | 0.0060402 | -0.024074 | -0.0060364 | 1.0224e-05 | 3.777e-06 | 0.036519 | 0.036519 | 0.036519 | 0.9814 | -0.13039 | 0.98097 | -0.13345 | 13.5255
1 | -0.025756 | -0.0064592 | 0.025767 | 0.006463 | 1.0376e-05 | 3.853e-06 | 0.039053 | 0.039053 | 0.039053 | 0.9814 | -0.13039 | 0.98181 | -0.12748 | 14.4642
2 | 0.015564 | 0.0039046 | -0.015549 | -0.0038994 | 1.4754e-05 | 5.1395e-06 | 0.02361 | 0.02361 | 0.02361 | 0.98097 | -0.13345 | 0.98001 | -0.14029 | 8.7446
3 | 0.0029104 | 0.00072837 | -0.0029093 | -0.00072913 | 1.1693e-06 | -7.6367e-07 | 0.0044144 | 0.0044149 | 0.0044149 | 0.98097 | -0.13345 | 0.98057 | -0.13636 | 1.6351
4 | -0.025767 | -0.006463 | 0.025822 | 0.0064836 | 5.5541e-05 | 2.0622e-05 | 0.039053 | 0.039053 | 0.039053 | 0.98181 | -0.12748 | 0.98399 | -0.11197 | 14.4642
5 | 0.003558 | 0.00089162 | -0.0035578 | -0.00089168 | 1.8507e-07 | -5.6855e-08 | 0.0054023 | 0.0054024 | 0.0054024 | 0.98001 | -0.14029 | 0.97996 | -0.14067 | 2.0009
6 | 0.011991 | 0.0030078 | -0.011981 | -0.0030047 | 9.7576e-06 | 3.1591e-06 | 0.018208 | 0.018208 | 0.018208 | 0.98001 | -0.14029 | 0.97919 | -0.14616 | 6.7438
7 | -0.030384 | -0.0076269 | 0.030431 | 0.0076446 | 4.7267e-05 | 1.7723e-05 | 0.045951 | 0.045951 | 0.045951 | 0.98399 | -0.11197 | 0.98557 | -0.10078 | 17.019
8 | 0.011981 | 0.0030047 | -0.011956 | -0.0029963 | 2.5736e-05 | 8.337e-06 | 0.018208 | 0.018209 | 0.018209 | 0.97919 | -0.14616 | 0.97702 | -0.16169 | 6.744
9 | -0.030431 | -0.0076446 | 0.03048 | 0.0076629 | 4.8716e-05 | 1.8265e-05 | 0.045951 | 0.045951 | 0.045951 | 0.98557 | -0.10078 | 0.9872 | -0.089293 | 17.019
10 | 0.010244 | 0.0025674 | -0.010244 | -0.0025672 | 6.8692e-07 | 2.0757e-07 | 0.015602 | 0.015602 | 0.015602 | 0.97702 | -0.16169 | 0.97695 | -0.16217 | 5.7787
11 | -0.031764 | -0.0079846 | 0.031769 | 0.0079868 | 5.8386e-06 | 2.1934e-06 | 0.047886 | 0.047886 | 0.047886 | 0.9872 | -0.089293 | 0.98739 | -0.087973 | 17.7356
12 | -0.0027806 | -0.00069647 | 0.0027807 | 0.00069638 | 1.2493e-07 | -9.1805e-08 | 0.0042345 | 0.0042344 | 0.0042345 | 0.97709 | -0.16134 | 0.97713 | -0.16102 | 1.5683
13 | 0.0016652 | 0.00041693 | -0.0016651 | -0.00041725 | 1.1662e-07 | -3.1911e-07 | 0.0025359 | 0.002536 | 0.002536 | 0.97709 | -0.16134 | 0.97702 | -0.16185 | 0.93926
14 | -0.0038428 | -0.00096257 | 0.0038444 | 0.00096224 | 1.5965e-06 | -3.2229e-07 | 0.0058518 | 0.0058515 | 0.0058518 | 0.97713 | -0.16102 | 0.97755 | -0.15801 | 2.1673
15 | 0.0010779 | 0.00027007 | -0.0010779 | -0.00027014 | 9.5541e-09 | -6.7475e-08 | 0.0016416 | 0.0016416 | 0.0016416 | 0.97702 | -0.16185 | 0.97701 | -0.16192 | 0.60801
16 | -0.0038444 | -0.00096224 | 0.0038452 | 0.0009621 | 7.3608e-07 | -1.489e-07 | 0.0058515 | 0.0058513 | 0.0058515 | 0.97755 | -0.15801 | 0.97775 | -0.15663 | 2.1672
17 | -0.0073175 | -0.0018323 | 0.0073202 | 0.0018329 | 2.7484e-06 | 6.1142e-07 | 0.011136 | 0.011136 | 0.011136 | 0.97775 | -0.15663 | 0.97812 | -0.15391 | 4.1244
18 | -0.0079085 | -0.0019804 | 0.0079093 | 0.0019806 | 7.2918e-07 | 1.7911e-07 | 0.012031 | 0.012031 | 0.012031 | 0.97812 | -0.15391 | 0.97822 | -0.15324 | 4.4558
19 | -0.008983 | -0.0022497 | 0.0089854 | 0.0022503 | 2.4409e-06 | 6.7571e-07 | 0.013664 | 0.013664 | 0.013664 | 0.97822 | -0.15324 | 0.97849 | -0.15128 | 5.0607
20 | -0.010115 | -0.0025334 | 0.010117 | 0.0025341 | 2.3714e-06 | 7.1025e-07 | 0.015381 | 0.015381 | 0.015381 | 0.97849 | -0.15128 | 0.97873 | -0.14958 | 5.6968
21 | -0.011469 | -0.0028728 | 0.011473 | 0.0028741 | 4.2303e-06 | 1.3467e-06 | 0.017436 | 0.017436 | 0.017436 | 0.97873 | -0.14958 | 0.9791 | -0.14692 | 6.4577
22 | -0.013346 | -0.0033436 | 0.013378 | 0.0033542 | 3.1584e-05 | 1.0596e-05 | 0.020282 | 0.020282 | 0.020282 | 0.9791 | -0.14692 | 0.98149 | -0.12984 | 7.512
23 | -0.013378 | -0.0033542 | 0.013387 | 0.0033572 | 8.9909e-06 | 3.015e-06 | 0.020282 | 0.020282 | 0.020282 | 0.98149 | -0.12984 | 0.98217 | -0.12499 | 7.5118
24 | 0.038784 | 0.0097415 | -0.03875 | -0.0097287 | 3.3895e-05 | 1.2833e-05 | 0.058412 | 0.058412 | 0.058412 | 0.98814 | -0.082699 | 0.98725 | -0.08899 | 21.6339
25 | -0.042476 | -0.010667 | 0.042541 | 0.010691 | 6.4814e-05 | 2.4603e-05 | 0.063971 | 0.063971 | 0.063971 | 0.98814 | -0.082699 | 0.98969 | -0.071738 | 23.6929
26 | 0.031812 | 0.0079898 | -0.031773 | -0.0079754 | 3.8505e-05 | 1.4467e-05 | 0.047954 | 0.047954 | 0.047954 | 0.98725 | -0.08899 | 0.98601 | -0.097707 | 17.7609
27 | 0.042814 | 0.010765 | -0.042798 | -0.010759 | 1.5424e-05 | 5.8558e-06 | 0.064383 | 0.064383 | 0.064383 | 0.98969 | -0.071738 | 0.98933 | -0.074324 | 23.8457
28 | -0.085354 | -0.021457 | 0.085636 | 0.021565 | 0.0002822 | 0.00010819 | 0.12835 | 0.12835 | 0.12835 | 0.98969 | -0.071738 | 0.99307 | -0.048079 | 47.5385
29 | 0.025237 | 0.0063372 | -0.025168 | -0.0063118 | 6.8629e-05 | 2.5432e-05 | 0.03809 | 0.038091 | 0.038091 | 0.98601 | -0.097707 | 0.98325 | -0.11733 | 14.1076
30 | 0.037112 | 0.0093342 | -0.037081 | -0.0093226 | 3.078e-05 | 1.1636e-05 | 0.05583 | 0.05583 | 0.05583 | 0.98933 | -0.074324 | 0.98848 | -0.080278 | 20.6779
31 | -0.085636 | -0.021565 | 0.086216 | 0.021787 | 0.00057945 | 0.00022213 | 0.12835 | 0.12835 | 0.12835 | 0.99307 | -0.048079 | 1 | 0 | 47.5385
32 | 0.025168 | 0.0063118 | -0.025163 | -0.0063099 | 5.1236e-06 | 1.8988e-06 | 0.038091 | 0.038091 | 0.038091 | 0.98325 | -0.11733 | 0.98304 | -0.1188 | 14.1076
33 | 0.035707 | 0.0089784 | -0.035704 | -0.008977 | 3.8678e-06 | 1.4601e-06 | 0.053763 | 0.053763 | 0.053763 | 0.98848 | -0.080278 | 0.98837 | -0.081055 | 19.9122
34 | 0.0044778 | 0.0011214 | -0.0044775 | -0.0011215 | 2.7022e-07 | -2.4038e-08 | 0.0066628 | 0.0066628 | 0.0066628 | 1 | 0 | 0.99994 | -0.0004365 | 2.4677
35 | 0.01424 | 0.0035723 | -0.014236 | -0.0035707 | 4.7906e-06 | 1.6332e-06 | 0.021557 | 0.021557 | 0.021557 | 0.98304 | -0.1188 | 0.9827 | -0.12122 | 7.984
36 | 0.034108 | 0.008577 | -0.034075 | -0.0085646 | 3.2855e-05 | 1.2381e-05 | 0.05136 | 0.05136 | 0.05136 | 0.98837 | -0.081055 | 0.98739 | -0.087973 | 19.0224
37 | 0.0024142 | 0.00060435 | -0.0024138 | -0.00060494 | 4.769e-07 | -5.932e-07 | 0.0035924 | 0.0035927 | 0.0035927 | 0.99994 | -0.0004365 | 0.99973 | -0.0018652 | 1.3306
38 | 0.0076553 | 0.0019185 | -0.0076538 | -0.0019181 | 1.5303e-06 | 3.6276e-07 | 0.01166 | 0.01166 | 0.01166 | 0.97695 | -0.16217 | 0.97675 | -0.16361 | 4.3185
39 | 0.0022449 | 0.00056254 | -0.0022448 | -0.00056261 | 5.2132e-08 | -6.9353e-08 | 0.0034199 | 0.0034199 | 0.0034199 | 0.97675 | -0.16361 | 0.97673 | -0.16378 | 1.2666
40 | -0.013387 | -0.0033572 | 0.013387 | 0.0033572 | 7.8732e-08 | 2.64e-08 | 0.020282 | 0.020282 | 0.020282 | 0.98217 | -0.12499 | 0.98218 | -0.12495 | 7.5118
41 | -0.014228 | -0.0035682 | 0.014236 | 0.0035707 | 7.3598e-06 | 2.5093e-06 | 0.021557 | 0.021557 | 0.021557 | 0.98218 | -0.12495 | 0.9827 | -0.12122 | 7.984

## res_trafo
| p_hv_mw | q_hv_mvar | p_lv_mw | q_lv_mvar | pl_mw | ql_mvar | i_hv_ka | i_lv_ka | vm_hv_pu | va_hv_degree | vm_lv_pu | va_lv_degree | loading_percent
0 | 2.5187e-16 | 8.8016e-16 | 0.00079998 | 7.4552e-08 | 0.00079998 | 7.4552e-08 | 2.6429e-17 | 0.0011547 | 0.99998 | 149.9947 | 1 | 0 | 0.31999

## res_ext_grid
| p_mw | q_mvar
0 | 0.095174 | 0.023831

## res_load
| p_mw | q_mvar
0 | 0.0016716 | 0.00041895
1 | 0.0055999 | 0.0014035
2 | 0.0029093 | 0.00072913
3 | 0.0045617 | 0.0011433
4 | 0.0035578 | 0.00089168
5 | 0.0017113 | 0.00042889
6 | 0.0012838 | 0.00032175
7 | 0.0011154 | 0.00027954
8 | 0.0010621 | 0.00026619
9 | 0.00058725 | 0.00014718
10 | 0.0010779 | 0.00027014
11 | 0.0034723 | 0.00087023
12 | 0.00058835 | 0.00014745
13 | 0.0010737 | 0.00026909
14 | 0.0011295 | 0.00028307
15 | 0.0013513 | 0.00033867
16 | 0.0018732 | 0.00046946
17 | 0.0036917 | 0.00092524
18 | 0.0069382 | 0.0017389
19 | 0.0065363 | 0.0016382
20 | 0.0056867 | 0.0014252
21 | 0.0013733 | 0.00034418
22 | 0.0036806 | 0.00092245
23 | 0.010923 | 0.0027376
24 | 0.0015958 | 0.00039995
25 | 0.0020633 | 0.00051711
26 | 0.0024138 | 0.00060494
27 | 0.0025885 | 0.00064874
28 | 0.0054089 | 0.0013556
29 | 0.0022448 | 0.00056261
30 | 0.0023054 | 0.00057779
31 | 0.00084162 | 0.00021093

## dtypes
| element | column | dtype
0 | bus | name | object
1 | bus | vn_kv | float64
2 | bus | type | object
3 | bus | zone | object
4 | bus | in_service | bool
5 | load | name | object
6 | load | bus | uint32
7 | load | p_mw | float64
8 | load | q_mvar | float64
9 | load | const_z_percent | float64
10 | load | const_i_percent | float64
11 | load | sn_mva | float64
12 | load | scaling | float64
13 | load | in_service | bool
14 | load | type | object
15 | ext_grid | name | object
16 | ext_grid | bus | uint32
17 | ext_grid | vm_pu | float64
18 | ext_grid | va_degree | float64
19 | ext_grid | slack_weight | float64
20 | ext_grid | in_service | bool
21 | line | name | object
22 | line | std_type | object
23 | line | from_bus | uint32
24 | line | to_bus | uint32
25 | line | length_km | float64
26 | line | r_ohm_per_km | float64
27 | line | x_ohm_per_km | float64
28 | line | c_nf_per_km | float64
29 | line | g_us_per_km | float64
30 | line | max_i_ka | float64
31 | line | df | float64
32 | line | parallel | uint32
33 | line | type | object
34 | line | in_service | bool
35 | trafo | name | object
36 | trafo | std_type | object
37 | trafo | hv_bus | uint32
38 | trafo | lv_bus | uint32
39 | trafo | sn_mva | float64
40 | trafo | vn_hv_kv | float64
41 | trafo | vn_lv_kv | float64
42 | trafo | vk_percent | float64
43 | trafo | vkr_percent | float64
44 | trafo | pfe_kw | float64
45 | trafo | i0_percent | float64
46 | trafo | shift_degree | float64
47 | trafo | tap_side | object
48 | trafo | tap_neutral | int32
49 | trafo | tap_min | int32
50 | trafo | tap_max | int32
51 | trafo | tap_step_percent | float64
52 | trafo | tap_step_degree | float64
53 | trafo | tap_pos | int32
54 | trafo | tap_phase_shifter | bool
55 | trafo | parallel | uint32
56 | trafo | df | float64
57 | trafo | in_service | bool
58 | line_geodata | coords | object
59 | bus_geodata | x | float64
60 | bus_geodata | y | float64
61 | bus_geodata | coords | object
62 | res_bus | vm_pu | float64
63 | res_bus | va_degree | float64
64 | res_bus | p_mw | float64
65 | res_bus | q_mvar | float64
66 | res_line | p_from_mw | float64
67 | res_line | q_from_mvar | float64
68 | res_line | p_to_mw | float64
69 | res_line | q_to_mvar | float64
70 | res_line | pl_mw | float64
71 | res_line | ql_mvar | float64
72 | res_line | i_from_ka | float64
73 | res_line | i_to_ka | float64
74 | res_line | i_ka | float64
75 | res_line | vm_from_pu | float64
76 | res_line | va_from_degree | float64
77 | res_line | vm_to_pu | float64
78 | res_line | va_to_degree | float64
79 | res_line | loading_percent | float64
80 | res_trafo | p_hv_mw | float64
81 | res_trafo | q_hv_mvar | float64
82 | res_trafo | p_lv_mw | float64
83 | res_trafo | q_lv_mvar | float64
84 | res_trafo | pl_mw | float64
85 | res_trafo | ql_mvar | float64
86 | res_trafo | i_hv_ka | float64
87 | res_trafo | i_lv_ka | float64
88 | res_trafo | vm_hv_pu | float64
89 | res_trafo | va_hv_degree | float64
90 | res_trafo | vm_lv_pu | float64
91 | res_trafo | va_lv_degree | float64
92 | res_trafo | loading_percent | float64
93 | res_ext_grid | p_mw | float64
94 | res_ext_grid | q_mvar | float64
95 | res_load | p_mw | float64
96 | res_load | q_mvar | float64

## parameters
| version | format_version | converged | OPF_converged | name | f_hz | sn_mva
0 | 2.14.6 | 2.14.0 | TRUE | FALSE |  | 50 | 1