## bus
| name | vn_kv | type | zone | in_service
0 | bus_LV_1100-3_0_3_node_0 | 0.4 | n |  | TRUE
1 | bus_LV_1100-3_0_3_node_1 | 0.4 | n |  | TRUE
2 | bus_LV_1100-3_0_3_node_2 | 0.4 | n |  | TRUE
3 | bus_LV_1100-3_0_3_node_3 | 0.4 | n |  | TRUE
4 | bus_LV_1100-3_0_3_node_4 | 0.4 | n |  | TRUE
5 | bus_LV_1100-3_0_3_node_8 | 0.4 | n |  | TRUE
6 | bus_LV_1100-3_0_3_node_33 | 0.4 | n |  | TRUE
7 | bus_LV_1100-3_0_3_node_7 | 0.4 | n |  | TRUE
8 | bus_LV_1100-3_0_3_node_35 | 0.4 | n |  | TRUE
9 | bus_LV_1100-3_0_3_node_31 | 0.4 | n |  | TRUE
10 | bus_LV_1100-3_0_3_node_5 | 0.4 | n |  | TRUE
11 | bus_LV_1100-3_0_3_node_9 | 0.4 | n |  | TRUE
12 | bus_LV_1100-3_0_3_node_10 | 0.4 | n |  | TRUE
13 | bus_LV_1100-3_0_3_node_11 | 0.4 | n |  | TRUE
14 | bus_LV_1100-3_0_3_node_12 | 0.4 | n |  | TRUE
15 | bus_LV_1100-3_0_3_node_13 | 0.4 | n |  | TRUE
16 | bus_LV_1100-3_0_3_node_21 | 0.4 | n |  | TRUE
17 | bus_LV_1100-3_0_3_node_42 | 0.4 | n |  | TRUE
18 | bus_LV_1100-3_0_3_node_14 | 0.4 | n |  | TRUE
19 | bus_LV_1100-3_0_3_node_143 | 0.4 | n |  | TRUE
20 | bus_LV_1100-3_0_3_node_30 | 0.4 | n |  | TRUE
21 | bus_LV_1100-3_0_3_node_22 | 0.4 | n |  | TRUE
22 | bus_LV_1100-3_0_3_node_23 | 0.4 | n |  | TRUE
23 | bus_LV_1100-3_0_3_node_34 | 0.4 | n |  | TRUE
24 | bus_LV_1100-3_0_3_node_145 | 0.4 | n |  | TRUE
25 | bus_LV_1100-3_0_3_node_29 | 0.4 | n |  | TRUE
26 | bus_LV_1100-3_0_3_node_15 | 0.4 | n |  | TRUE
27 | bus_LV_1100-3_0_3_node_16 | 0.4 | n |  | TRUE
28 | bus_LV_1100-3_0_3_node_17 | 0.4 | n |  | TRUE
29 | bus_LV_1100-3_0_3_node_18 | 0.4 | n |  | TRUE
30 | bus_LV_1100-3_0_3_node_19 | 0.4 | n |  | TRUE
31 | bus_LV_1100-3_0_3_node_20 | 0.4 | n |  | TRUE
32 | bus_LV_1100-3_0_3_node_24 | 0.4 | n |  | TRUE
33 | bus_LV_1100-3_0_3_node_89 | 0.4 | n |  | TRUE
34 | bus_LV_1100-3_0_3_node_25 | 0.4 | n |  | TRUE
35 | bus_LV_1100-3_0_3_node_32 | 0.4 | n |  | TRUE
36 | bus_LV_1100-3_0_3_node_43 | 0.4 | n |  | TRUE
37 | bus_LV_1100-3_0_3_node_37 | 0.4 | n |  | TRUE
38 | bus_LV_1100-3_0_3_node_110 | 0.4 | n |  | TRUE
39 | bus_LV_1100-3_0_3_node_36 | 0.4 | n |  | TRUE
40 | bus_LV_1100-3_0_3_node_38 | 0.4 | n |  | TRUE
41 | bus_LV_1100-3_0_3_node_39 | 0.4 | n |  | TRUE
42 | bus_LV_1100-3_0_3_node_40 | 0.4 | n |  | TRUE
43 | bus_LV_1100-3_0_3_node_41 | 0.4 | n |  | TRUE
44 | bus_LV_1100-3_0_3_node_44 | 0.4 | n |  | TRUE
45 | bus_LV_1100-3_0_3_node_45 | 0.4 | n |  | TRUE
46 | bus_LV_1100-3_0_3_node_109 | 0.4 | n |  | TRUE
47 | bus_LV_1100-3_0_3_node_46 | 0.4 | n |  | TRUE
48 | bus_LV_1100-3_0_3_node_47 | 0.4 | n |  | TRUE
49 | bus_LV_1100-3_0_3_node_48 | 0.4 | n |  | TRUE
50 | bus_LV_1100-3_0_3_node_49 | 0.4 | n |  | TRUE
51 | bus_LV_1100-3_0_3_node_50 | 0.4 | n |  | TRUE
52 | bus_LV_1100-3_0_3_node_51 | 0.4 | n |  | TRUE
53 | bus_LV_1100-3_0_3_node_52 | 0.4 | n |  | TRUE
54 | bus_LV_1100-3_0_3_node_53 | 0.4 | n |  | TRUE
55 | bus_LV_1100-3_0_3_node_106 | 0.4 | n |  | TRUE
56 | bus_LV_1100-3_0_3_node_144 | 0.4 | n |  | TRUE
57 | bus_LV_1100-3_0_3_node_105 | 0.4 | n |  | TRUE
58 | bus_LV_1100-3_0_3_node_58 | 0.4 | n |  | TRUE
59 | bus_LV_1100-3_0_3_node_54 | 0.4 | n |  | TRUE
60 | bus_LV_1100-3_0_3_node_55 | 0.4 | n |  | TRUE
61 | bus_LV_1100-3_0_3_node_57 | 0.4 | n |  | TRUE
62 | bus_LV_1100-3_0_3_node_62 | 0.4 | n |  | TRUE
63 | bus_LV_1100-3_0_3_node_61 | 0.4 | n |  | TRUE
64 | bus_LV_1100-3_0_3_node_59 | 0.4 | n |  | TRUE
65 | bus_LV_1100-3_0_3_node_60 | 0.4 | n |  | TRUE
66 | bus_LV_1100-3_0_3_node_107 | 0.4 | n |  | TRUE
67 | bus_LV_1100-3_0_3_node_108 | 0.4 | n |  | TRUE
68 | bus_LV_1100-3_0_3_node_130 | 0.4 | n |  | TRUE
69 | bus_LV_1100-3_0_3_node_112 | 0.4 | n |  | TRUE
70 | bus_LV_1100-3_0_3_node_111 | 0.4 | n |  | TRUE
71 | bus_MV_472_0_node_32 | 20 | n |  | TRUE

## load
| name | bus | p_mw | q_mvar | const_z_percent | const_i_percent | sn_mva | scaling | in_service | type
0 | LV_1100-3_0_3_load_0 | 0 | 0.0020732 | 0.0005196 | 0 | 0 |  | 1 | TRUE | wye
1 | LV_1100-3_0_3_load_1 | 1 | 0.0020141 | 0.00050477 | 0 | 0 |  | 1 | TRUE | wye
2 | LV_1100-3_0_3_load_2 | 2 | 0.0014144 | 0.00035449 | 0 | 0 |  | 1 | TRUE | wye
3 | LV_1100-3_0_3_load_4 | 4 | 0.0016583 | 0.00041561 | 0 | 0 |  | 1 | TRUE | wye
4 | LV_1100-3_0_3_load_8 | 5 | 0.010091 | 0.0025292 | 0 | 0 |  | 1 | TRUE | wye
5 | LV_1100-3_0_3_load_35 | 8 | 0.0036531 | 0.00091556 | 0 | 0 |  | 1 | TRUE | wye
6 | LV_1100-3_0_3_load_31 | 9 | 0.0019324 | 0.00048432 | 0 | 0 |  | 1 | TRUE | wye
7 | LV_1100-3_0_3_load_5 | 10 | 0.0053479 | 0.0013403 | 0 | 0 |  | 1 | TRUE | wye
8 | LV_1100-3_0_3_load_9 | 11 | 0.0035509 | 0.00088994 | 0 | 0 |  | 1 | TRUE | wye
9 | LV_1100-3_0_3_load_10 | 12 | 0.0014435 | 0.00036178 | 0 | 0 |  | 1 | TRUE | wye
10 | LV_1100-3_0_3_load_12 | 14 | 0.0014966 | 0.00037509 | 0 | 0 |  | 1 | TRUE | wye
11 | LV_1100-3_0_3_load_13 | 15 | 0.010076 | 0.0025253 | 0 | 0 |  | 1 | TRUE | wye
12 | LV_1100-3_0_3_load_42 | 17 | 0.0019127 | 0.00047936 | 0 | 0 |  | 1 | TRUE | wye
13 | LV_1100-3_0_3_load_143 | 19 | 0.0078063 | 0.0019564 | 0 | 0 |  | 1 | TRUE | wye
14 | LV_1100-3_0_3_load_30 | 20 | 0.0058791 | 0.0014734 | 0 | 0 |  | 1 | TRUE | wye
15 | LV_1100-3_0_3_load_22 | 21 | 0.002835 | 0.00071052 | 0 | 0 |  | 1 | TRUE | wye
16 | LV_1100-3_0_3_load_23 | 22 | 0.005049 | 0.0012654 | 0 | 0 |  | 1 | TRUE | wye
17 | LV_1100-3_0_3_load_145 | 24 | 0.0073476 | 0.0018415 | 0 | 0 |  | 1 | TRUE | wye
18 | LV_1100-3_0_3_load_29 | 25 | 0.0060061 | 0.0015053 | 0 | 0 |  | 1 | TRUE | wye
19 | LV_1100-3_0_3_load_15 | 26 | 0.0077079 | 0.0019318 | 0 | 0 |  | 1 | TRUE | wye
20 | LV_1100-3_0_3_load_16 | 27 | 0.0029291 | 0.0007341 | 0 | 0 |  | 1 | TRUE | wye
21 | LV_1100-3_0_3_load_18 | 29 | 0.0024536 | 0.00061493 | 0 | 0 |  | 1 | TRUE | wye
22 | LV_1100-3_0_3_load_19 | 30 | 0.0024335 | 0.00060988 | 0 | 0 |  | 1 | TRUE | wye
23 | LV_1100-3_0_3_load_24 | 32 | 0.010426 | 0.002613 | 0 | 0 |  | 1 | TRUE | wye
24 | LV_1100-3_0_3_load_89 | 33 | 0.0020529 | 0.0005145 | 0 | 0 |  | 1 | TRUE | wye
25 | LV_1100-3_0_3_load_25 | 34 | 0.0073045 | 0.0018307 | 0 | 0 |  | 1 | TRUE | wye
26 | LV_1100-3_0_3_load_32 | 35 | 0.0019989 | 0.00050098 | 0 | 0 |  | 1 | TRUE | wye
27 | LV_1100-3_0_3_load_43 | 36 | 0.0031785 | 0.0007966 | 0 | 0 |  | 1 | TRUE | wye
28 | LV_1100-3_0_3_load_37 | 37 | 0.0018643 | 0.00046723 | 0 | 0 |  | 1 | TRUE | wye
29 | LV_1100-3_0_3_load_110 | 38 | 0.0020585 | 0.00051591 | 0 | 0 |  | 1 | TRUE | wye
30 | LV_1100-3_0_3_load_36 | 39 | 0.0016842 | 0.00042209 | 0 | 0 |  | 1 | TRUE | wye
31 | LV_1100-3_0_3_load_38 | 40 | 0.0020368 | 0.00051047 | 0 | 0 |  | 1 | TRUE | wye
32 | LV_1100-3_0_3_load_39 | 41 | 0.0015657 | 0.00039241 | 0 | 0 |  | 1 | TRUE | wye
33 | LV_1100-3_0_3_load_40 | 42 | 0.003225 | 0.00080827 | 0 | 0 |  | 1 | TRUE | wye
34 | LV_1100-3_0_3_load_41 | 43 | 0.0015945 | 0.00039962 | 0 | 0 |  | 1 | TRUE | wye
35 | LV_1100-3_0_3_load_44 | 44 | 0.0012376 | 0.00031018 | 0 | 0 |  | 1 | TRUE | wye
36 | LV_1100-3_0_3_load_45 | 45 | 0.0046425 | 0.0011635 | 0 | 0 |  | 1 | TRUE | wye
37 | LV_1100-3_0_3_load_109 | 46 | 0.0016321 | 0.00040905 | 0 | 0 |  | 1 | TRUE | wye
38 | LV_1100-3_0_3_load_46 | 47 | 0.0018589 | 0.00046588 | 0 | 0 |  | 1 | TRUE | wye
39 | LV_1100-3_0_3_load_48 | 49 | 0.0040309 | 0.0010102 | 0 | 0 |  | 1 | TRUE | wye
40 | LV_1100-3_0_3_load_50 | 51 | 0.0027733 | 0.00069504 | 0 | 0 |  | 1 | TRUE | wye
41 | LV_1100-3_0_3_load_52 | 53 | 0.002002 | 0.00050176 | 0 | 0 |  | 1 | TRUE | wye
42 | LV_1100-3_0_3_load_53 | 54 | 0.002092 | 0.00052431 | 0 | 0 |  | 1 | TRUE | wye
43 | LV_1100-3_0_3_load_106 | 55 | 0.0014893 | 0.00037327 | 0 | 0 |  | 1 | TRUE | wye
44 | LV_1100-3_0_3_load_144 | 56 | 0.0083806 | 0.0021004 | 0 | 0 |  | 1 | TRUE | wye
45 | LV_1100-3_0_3_load_105 | 57 | 0.0029714 | 0.0007447 | 0 | 0 |  | 1 | TRUE | wye
46 | LV_1100-3_0_3_load_54 | 59 | 0.0068232 | 0.0017101 | 0 | 0 |  | 1 | TRUE | wye
47 | LV_1100-3_0_3_load_62 | 62 | 0.0025704 | 0.00064419 | 0 | 0 |  | 1 | TRUE | wye
48 | LV_1100-3_0_3_load_61 | 63 | 0.0026393 | 0.00066148 | 0 | 0 |  | 1 | TRUE | wye
49 | LV_1100-3_0_3_load_59 | 64 | 0.003772 | 0.00094534 | 0 | 0 |  | 1 | TRUE | wye
50 | LV_1100-3_0_3_load_60 | 65 | 0.0022896 | 0.00057382 | 0 | 0 |  | 1 | TRUE | wye
51 | LV_1100-3_0_3_load_107 | 66 | 0.0025106 | 0.00062922 | 0 | 0 |  | 1 | TRUE | wye
52 | LV_1100-3_0_3_load_108 | 67 | 0.001847 | 0.00046289 | 0 | 0 |  | 1 | TRUE | wye
53 | LV_1100-3_0_3_load_130 | 68 | 0.0019997 | 0.00050118 | 0 | 0 |  | 1 | TRUE | wye
54 | LV_1100-3_0_3_load_112 | 69 | 0.0030293 | 0.00075922 | 0 | 0 |  | 1 | TRUE | wye
55 | LV_1100-3_0_3_load_111 | 70 | 0.0032847 | 0.00082323 | 0 | 0 |  | 1 | TRUE | wye

## ext_grid
| name | bus | vm_pu | va_degree | slack_weight | in_service
0 |  | 38 | 1 | 0 | 1 | TRUE

## line
| name | std_type | from_bus | to_bus | length_km | r_ohm_per_km | x_ohm_per_km | c_nf_per_km | g_us_per_km | max_i_ka | df | parallel | type | in_service
0 | LV_1100-3_0_3_line_0 | NAYY 4x150 SE | 0 | 1 | 0.0097704 | 0.208 | 0.08 | 261 | 0 | 0.27 | 1 | 1 | cs | TRUE
1 | LV_1100-3_0_3_line_1 | NAYY 4x150 SE | 0 | 2 | 0.014979 | 0.208 | 0.08 | 261 | 0 | 0.27 | 1 | 1 | cs | TRUE
2 | LV_1100-3_0_3_line_2 | NAYY 4x150 SE | 1 | 3 | 0.024829 | 0.208 | 0.08 | 261 | 0 | 0.27 | 1 | 1 | cs | TRUE
3 | LV_1100-3_0_3_line_3 | NAYY 4x150 SE | 2 | 4 | 0.013056 | 0.208 | 0.08 | 261 | 0 | 0.27 | 1 | 1 | cs | TRUE
4 | LV_1100-3_0_3_line_4 | NAYY 4x150 SE | 3 | 5 | 0.029447 | 0.208 | 0.08 | 261 | 0 | 0.27 | 1 | 1 | cs | TRUE
5 | LV_1100-3_0_3_line_5 | NAYY 4x150 SE | 3 | 6 | 0.019712 | 0.208 | 0.08 | 261 | 0 | 0.27 | 1 | 1 | cs | TRUE
6 | LV_1100-3_0_3_line_6 | NAYY 4x150 SE | 5 | 7 | 0.034738 | 0.208 | 0.08 | 261 | 0 | 0.27 | 1 | 1 | cs | TRUE
7 | LV_1100-3_0_3_line_7 | NAYY 4x150 SE | 6 | 8 | 0.0092828 | 0.208 | 0.08 | 261 | 0 | 0.27 | 1 | 1 | cs | TRUE
8 | LV_1100-3_0_3_line_8 | NAYY 4x150 SE | 6 | 9 | 0.021311 | 0.208 | 0.08 | 261 | 0 | 0.27 | 1 | 1 | cs | TRUE
9 | LV_1100-3_0_3_line_9 | NAYY 4x150 SE | 7 | 10 | 0.049203 | 0.208 | 0.08 | 261 | 0 | 0.27 | 1 | 1 | cs | TRUE
10 | LV_1100-3_0_3_line_10 | NAYY 4x150 SE | 8 | 37 | 0.027049 | 0.208 | 0.08 | 261 | 0 | 0.27 | 1 | 1 | cs | TRUE
11 | LV_1100-3_0_3_line_11 | NAYY 4x150 SE | 9 | 35 | 0.022646 | 0.208 | 0.08 | 261 | 0 | 0.27 | 1 | 1 | cs | TRUE
12 | LV_1100-3_0_3_line_12 | NAYY 4x150 SE | 11 | 12 | 0.016871 | 0.208 | 0.08 | 261 | 0 | 0.27 | 1 | 1 | cs | TRUE
13 | LV_1100-3_0_3_line_13 | NAYY 4x150 SE | 11 | 13 | 0.037933 | 0.208 | 0.08 | 261 | 0 | 0.27 | 1 | 1 | cs | TRUE
14 | LV_1100-3_0_3_line_14 | NAYY 4x150 SE | 12 | 14 | 0.018177 | 0.208 | 0.08 | 261 | 0 | 0.27 | 1 | 1 | cs | TRUE
15 | LV_1100-3_0_3_line_15 | NAYY 4x150 SE | 13 | 15 | 0.034645 | 0.208 | 0.08 | 261 | 0 | 0.27 | 1 | 1 | cs | TRUE
16 | LV_1100-3_0_3_line_16 | NAYY 4x150 SE | 14 | 16 | 0.020658 | 0.208 | 0.08 | 261 | 0 | 0.27 | 1 | 1 | cs | TRUE
17 | LV_1100-3_0_3_line_17 | NAYY 4x150 SE | 15 | 17 | 0.006764 | 0.208 | 0.08 | 261 | 0 | 0.27 | 1 | 1 | cs | TRUE
18 | LV_1100-3_0_3_line_18 | NAYY 4x150 SE | 16 | 21 | 0.01551 | 0.208 | 0.08 | 261 | 0 | 0.27 | 1 | 1 | cs | TRUE
19 | LV_1100-3_0_3_line_19 | NAYY 4x150 SE | 16 | 22 | 0.023648 | 0.208 | 0.08 | 261 | 0 | 0.27 | 1 | 1 | cs | TRUE
20 | LV_1100-3_0_3_line_20 | NAYY 4x150 SE | 17 | 23 | 0.020947 | 0.208 | 0.08 | 261 | 0 | 0.27 | 1 | 1 | cs | TRUE
21 | LV_1100-3_0_3_line_21 | NAYY 4x150 SE | 18 | 19 | 0.04429 | 0.208 | 0.08 | 261 | 0 | 0.27 | 1 | 1 | cs | TRUE
22 | LV_1100-3_0_3_line_22 | NAYY 4x150 SE | 18 | 20 | 0.024811 | 0.208 | 0.08 | 261 | 0 | 0.27 | 1 | 1 | cs | TRUE
23 | LV_1100-3_0_3_line_23 | NAYY 4x150 SE | 19 | 24 | 0.044874 | 0.208 | 0.08 | 261 | 0 | 0.27 | 1 | 1 | cs | TRUE
24 | LV_1100-3_0_3_line_24 | NAYY 4x150 SE | 20 | 25 | 0.022939 | 0.208 | 0.08 | 261 | 0 | 0.27 | 1 | 1 | cs | TRUE
25 | LV_1100-3_0_3_line_25 | NAYY 4x150 SE | 22 | 34 | 0.014561 | 0.208 | 0.08 | 261 | 0 | 0.27 | 1 | 1 | cs | TRUE
26 | LV_1100-3_0_3_line_26 | NAYY 4x150 SE | 23 | 36 | 0.037681 | 0.208 | 0.08 | 261 | 0 | 0.27 | 1 | 2 | cs | TRUE
27 | LV_1100-3_0_3_line_27 | NAYY 4x150 SE | 23 | 35 | 0.01222 | 0.208 | 0.08 | 261 | 0 | 0.27 | 1 | 1 | cs | TRUE
28 | LV_1100-3_0_3_line_28 | NAYY 4x150 SE | 24 | 58 | 0.04568 | 0.208 | 0.08 | 261 | 0 | 0.27 | 1 | 1 | cs | TRUE
29 | LV_1100-3_0_3_line_29 | NAYY 4x150 SE | 26 | 27 | 0.010931 | 0.208 | 0.08 | 261 | 0 | 0.27 | 1 | 1 | cs | TRUE
30 | LV_1100-3_0_3_line_30 | NAYY 4x150 SE | 26 | 28 | 0.027876 | 0.208 | 0.08 | 261 | 0 | 0.27 | 1 | 1 | cs | TRUE
31 | LV_1100-3_0_3_line_31 | NAYY 4x150 SE | 27 | 29 | 0.037253 | 0.208 | 0.08 | 261 | 0 | 0.27 | 1 | 1 | cs | TRUE
32 | LV_1100-3_0_3_line_32 | NAYY 4x150 SE | 28 | 30 | 0.028612 | 0.208 | 0.08 | 261 | 0 | 0.27 | 1 | 1 | cs | TRUE
33 | LV_1100-3_0_3_line_33 | NAYY 4x150 SE | 28 | 31 | 0.16087 | 0.208 | 0.08 | 261 | 0 | 0.27 | 1 | 1 | cs | TRUE
34 | LV_1100-3_0_3_line_34 | NAYY 4x150 SE | 29 | 32 | 0.0077589 | 0.208 | 0.08 | 261 | 0 | 0.27 | 1 | 1 | cs | TRUE
35 | LV_1100-3_0_3_line_35 | NAYY 4x150 SE | 31 | 33 | 0.033386 | 0.208 | 0.08 | 261 | 0 | 0.27 | 1 | 1 | cs | TRUE
36 | LV_1100-3_0_3_line_36 | NAYY 4x150 SE | 32 | 34 | 1.3151e-05 | 0.208 | 0.08 | 261 | 0 | 0.27 | 1 | 1 | cs | TRUE
37 | LV_1100-3_0_3_line_37 | NAYY 4x150 SE | 36 | 38 | 0.0087941 | 0.208 | 0.08 | 261 | 0 | 0.27 | 1 | 2 | cs | TRUE
38 | LV_1100-3_0_3_line_38 | NAYY 4x150 SE | 37 | 39 | 0.025964 | 0.208 | 0.08 | 261 | 0 | 0.27 | 1 | 1 | cs | TRUE
39 | LV_1100-3_0_3_line_39 | NAYY 4x150 SE | 38 | 46 | 0.015863 | 0.208 | 0.08 | 261 | 0 | 0.27 | 1 | 1 | cs | TRUE
40 | LV_1100-3_0_3_line_40 | NAYY 4x150 SE | 39 | 40 | 0.0012893 | 0.208 | 0.08 | 261 | 0 | 0.27 | 1 | 1 | cs | TRUE
41 | LV_1100-3_0_3_line_41 | NAYY 4x150 SE | 40 | 41 | 0.017479 | 0.208 | 0.08 | 261 | 0 | 0.27 | 1 | 1 | cs | TRUE
42 | LV_1100-3_0_3_line_42 | NAYY 4x150 SE | 41 | 42 | 0.013628 | 0.208 | 0.08 | 261 | 0 | 0.27 | 1 | 1 | cs | TRUE
43 | LV_1100-3_0_3_line_43 | NAYY 4x150 SE | 42 | 43 | 0.015275 | 0.208 | 0.08 | 261 | 0 | 0.27 | 1 | 1 | cs | TRUE
44 | LV_1100-3_0_3_line_44 | NAYY 4x150 SE | 43 | 44 | 0.0086238 | 0.208 | 0.08 | 261 | 0 | 0.27 | 1 | 1 | cs | TRUE
45 | LV_1100-3_0_3_line_45 | NAYY 4x150 SE | 44 | 45 | 0.011666 | 0.208 | 0.08 | 261 | 0 | 0.27 | 1 | 1 | cs | TRUE
46 | LV_1100-3_0_3_line_46 | NAYY 4x150 SE | 46 | 70 | 0.0022804 | 0.208 | 0.08 | 261 | 0 | 0.27 | 1 | 1 | cs | TRUE
47 | LV_1100-3_0_3_line_47 | NAYY 4x150 SE | 47 | 48 | 0.025973 | 0.208 | 0.08 | 261 | 0 | 0.27 | 1 | 1 | cs | TRUE
48 | LV_1100-3_0_3_line_48 | NAYY 4x150 SE | 47 | 49 | 0.03065 | 0.208 | 0.08 | 261 | 0 | 0.27 | 1 | 1 | cs | TRUE
49 | LV_1100-3_0_3_line_49 | NAYY 4x150 SE | 48 | 50 | 0.014093 | 0.208 | 0.08 | 261 | 0 | 0.27 | 1 | 1 | cs | TRUE
50 | LV_1100-3_0_3_line_50 | NAYY 4x150 SE | 50 | 51 | 0.0032352 | 0.208 | 0.08 | 261 | 0 | 0.27 | 1 | 1 | cs | TRUE
51 | LV_1100-3_0_3_line_51 | NAYY 4x150 SE | 51 | 52 | 0.14753 | 0.208 | 0.08 | 261 | 0 | 0.27 | 1 | 1 | cs | TRUE
52 | LV_1100-3_0_3_line_52 | NAYY 4x150 SE | 52 | 53 | 0.031679 | 0.208 | 0.08 | 261 | 0 | 0.27 | 1 | 1 | cs | TRUE
53 | LV_1100-3_0_3_line_53 | NAYY 4x150 SE | 52 | 54 | 0.0076488 | 0.208 | 0.08 | 261 | 0 | 0.27 | 1 | 1 | cs | TRUE
54 | LV_1100-3_0_3_line_54 | NAYY 4x150 SE | 53 | 55 | 0.019442 | 0.208 | 0.08 | 261 | 0 | 0.27 | 1 | 1 | cs | TRUE
55 | LV_1100-3_0_3_line_55 | NAYY 4x150 SE | 54 | 56 | 0.037904 | 0.208 | 0.08 | 261 | 0 | 0.27 | 1 | 1 | cs | TRUE
56 | LV_1100-3_0_3_line_56 | NAYY 4x150 SE | 55 | 57 | 0.0050235 | 0.208 | 0.08 | 261 | 0 | 0.27 | 1 | 1 | cs | TRUE
57 | LV_1100-3_0_3_line_57 | NAYY 4x150 SE | 56 | 58 | 0.036938 | 0.208 | 0.08 | 261 | 0 | 0.27 | 1 | 1 | cs | TRUE
58 | LV_1100-3_0_3_line_58 | NAYY 4x150 SE | 57 | 66 | 0.021444 | 0.208 | 0.08 | 261 | 0 | 0.27 | 1 | 1 | cs | TRUE
59 | LV_1100-3_0_3_line_59 | NAYY 4x150 SE | 58 | 60 | 0.12982 | 0.208 | 0.08 | 261 | 0 | 0.27 | 1 | 1 | cs | TRUE
60 | LV_1100-3_0_3_line_60 | NAYY 4x150 SE | 59 | 60 | 0.035413 | 0.208 | 0.08 | 261 | 0 | 0.27 | 1 | 1 | cs | TRUE
61 | LV_1100-3_0_3_line_61 | NAYY 4x150 SE | 60 | 61 | 0.12447 | 0.208 | 0.08 | 261 | 0 | 0.27 | 1 | 1 | cs | TRUE
62 | LV_1100-3_0_3_line_62 | NAYY 4x150 SE | 61 | 62 | 0.028026 | 0.208 | 0.08 | 261 | 0 | 0.27 | 1 | 1 | cs | TRUE
63 | LV_1100-3_0_3_line_63 | NAYY 4x150 SE | 62 | 63 | 0.029125 | 0.208 | 0.08 | 261 | 0 | 0.27 | 1 | 1 | cs | TRUE
64 | LV_1100-3_0_3_line_64 | NAYY 4x150 SE | 63 | 65 | 0.037842 | 0.208 | 0.08 | 261 | 0 | 0.27 | 1 | 1 | cs | TRUE
65 | LV_1100-3_0_3_line_65 | NAYY 4x150 SE | 64 | 65 | 0.056076 | 0.208 | 0.08 | 261 | 0 | 0.27 | 1 | 1 | cs | TRUE
66 | LV_1100-3_0_3_line_66 | NAYY 4x150 SE | 66 | 67 | 0.0054245 | 0.208 | 0.08 | 261 | 0 | 0.27 | 1 | 1 | cs | TRUE
67 | LV_1100-3_0_3_line_67 | NAYY 4x150 SE | 67 | 68 | 0.018707 | 0.208 | 0.08 | 261 | 0 | 0.27 | 1 | 1 | cs | TRUE
68 | LV_1100-3_0_3_line_68 | NAYY 4x150 SE | 68 | 69 | 0.0028381 | 0.208 | 0.08 | 261 | 0 | 0.27 | 1 | 1 | cs | TRUE
69 | LV_1100-3_0_3_line_69 | NAYY 4x150 SE | 69 | 70 | 0.023595 | 0.208 | 0.08 | 261 | 0 | 0.27 | 1 | 1 | cs | TRUE

## trafo
| name | std_type | hv_bus | lv_bus | sn_mva | vn_hv_kv | vn_lv_kv | vk_percent | vkr_percent | pfe_kw | i0_percent | shift_degree | tap_side | tap_neutral | tap_min | tap_max | tap_step_percent | tap_step_degree | tap_pos | tap_phase_shifter | parallel | df | in_service
0 | LV_1100-3_0_3_trafo_110 | 0.25 MVA 20/0.4 kV | 71 | 38 | 0.25 | 20 | 0.4 | 6 | 1.44 | 0.8 | 0.32 | 150 | hv | 0 | -2 | 2 | 2.5 | 0 | 0 | FALSE | 1 | 1 | TRUE

## line_geodata
| x0 | y0 | x1 | y1 | x2 | y2 | x3 | y3 | x4 | y4 | x5 | y5 | x6 | y6 | x7 | y7 | x8 | y8 | x9 | y9 | x10 | y10 | x11 | y11
0 | 2651082.1213 | 1230661.6566 | 2651076.4693 | 1230659.8505 | 2651072.7845 | 1230658.7809
1 | 2651082.1213 | 1230661.6566 | 2651092.3086 | 1230664.9119 | 2651096.313 | 1230666.4362
2 | 2651049.3958 | 1230650.5901 | 2651059.3794 | 1230654.8896 | 2651072.7845 | 1230658.7809
3 | 2651108.1831 | 1230671.8136 | 2651102.3794 | 1230668.7453 | 2651096.313 | 1230666.4362
4 | 2651049.3958 | 1230650.5901 | 2651038.1968 | 1230643.1782 | 2651032.4493 | 1230638.6261 | 2651026.3648 | 1230632.4281
5 | 2651036.2324 | 1230664.675 | 2651043.5901 | 1230659.8795 | 2651049.3958 | 1230650.5901
6 | 2651008.5563 | 1230602.9319 | 2651016.859 | 1230620.4142 | 2651021.7722 | 1230627.7498 | 2651026.3648 | 1230632.4281
7 | 2651036.2324 | 1230664.675 | 2651028.0545 | 1230669.0673
8 | 2651036.2324 | 1230664.675 | 2651046.0634 | 1230683.5835
9 | 2651008.5563 | 1230602.9319 | 2651022.9144 | 1230596.1508 | 2651051.9612 | 1230579.8164
10 | 2651004.2252 | 1230681.8662 | 2651028.0545 | 1230669.0673
11 | 2651046.0634 | 1230683.5835 | 2651056.5099 | 1230703.6759
12 | 2651138.6176 | 1230732.6818 | 2651124.3625 | 1230741.7053
13 | 2651095.708 | 1230766.4276 | 2651118.7176 | 1230745.2785 | 2651124.3625 | 1230741.7053
14 | 2651138.6176 | 1230732.6818 | 2651153.9764 | 1230722.9597
15 | 2651095.708 | 1230766.4276 | 2651081.1467 | 1230751.0484 | 2651074.9333 | 1230739.102
16 | 2651171.4316 | 1230711.9105 | 2651153.9764 | 1230722.9597
17 | 2651071.8122 | 1230733.1011 | 2651074.9333 | 1230739.102
18 | 2651171.4316 | 1230711.9105 | 2651162.9539 | 1230706.0228 | 2651158.5713 | 1230703.2455
19 | 2651171.4316 | 1230711.9105 | 2651191.0361 | 1230725.1355
20 | 2651062.1469 | 1230714.5178 | 2651071.8122 | 1230733.1011
21 | 2651060.7741 | 1230798.5258 | 2651043.9181 | 1230814.0132 | 2651027.8161 | 1230828.107
22 | 2651060.7741 | 1230798.5258 | 2651043.7821 | 1230780.4463
23 | 2650992.7773 | 1230856.0247 | 2651007.464 | 1230845.9208 | 2651027.8161 | 1230828.107
24 | 2651059.5479 | 1230763.784 | 2651043.7821 | 1230780.4463 | 2651043.7821 | 1230780.4463
25 | 2651191.0361 | 1230725.1355 | 2651203.1074 | 1230733.2787
26 | 2651062.1469 | 1230714.5178 | 2651057.6241 | 1230716.4135 | 2651059.1091 | 1230718.9945 | 2651052.0294 | 1230722.3025 | 2651032.5337 | 1230732.4644
27 | 2651062.1469 | 1230714.5178 | 2651056.5099 | 1230703.6759
28 | 2650954.3686 | 1230880.7434 | 2650986.3144 | 1230860.4709 | 2650992.7773 | 1230856.0247
29 | 2651240.4336 | 1230758.4587 | 2651242.3662 | 1230759.7624 | 2651249.2832 | 1230764.8731
30 | 2651272.8486 | 1230779.393 | 2651264.184 | 1230775.8828 | 2651249.2832 | 1230764.8731
31 | 2651240.4336 | 1230758.4587 | 2651209.5504 | 1230737.6252
32 | 2651272.8486 | 1230779.393 | 2651279.2652 | 1230778.3365 | 2651300.4816 | 1230772.1168
33 | 2651301.3478 | 1230937.5611 | 2651287.9309 | 1230849.334 | 2651283.4186 | 1230826.3027 | 2651274.2349 | 1230790.7788 | 2651272.8486 | 1230779.393
34 | 2651203.1183 | 1230733.2861 | 2651209.5504 | 1230737.6252
35 | 2651301.3478 | 1230937.5611 | 2651307.9974 | 1230970.2787
36 | 2651203.1074 | 1230733.2787 | 2651203.1183 | 1230733.2861
37 | 2651024.7354 | 1230736.5292 | 2651032.5337 | 1230732.4644
38 | 2650981.3515 | 1230694.1516 | 2651004.2252 | 1230681.8662
39 | 2651010.6689 | 1230743.8612 | 2651024.7354 | 1230736.5292
40 | 2650980.2157 | 1230694.7617 | 2650981.3515 | 1230694.1516
41 | 2650980.2157 | 1230694.7617 | 2650964.8168 | 1230703.0325
42 | 2650964.8168 | 1230703.0325 | 2650963.0255 | 1230703.9946 | 2650952.7271 | 1230709.3213
43 | 2650939.1595 | 1230716.3391 | 2650952.7271 | 1230709.3213
44 | 2650931.4997 | 1230720.3011 | 2650939.1595 | 1230716.3391
45 | 2650921.1376 | 1230725.6608 | 2650931.4997 | 1230720.3011
46 | 2651010.6689 | 1230743.8612 | 2651008.6467 | 1230744.9153
47 | 2650918.6019 | 1230652.0592 | 2650942.607 | 1230642.1416
48 | 2650970.9346 | 1230630.438 | 2650942.607 | 1230642.1416
49 | 2650918.6019 | 1230652.0592 | 2650916.5057 | 1230665.9945
50 | 2650916.5057 | 1230665.9945 | 2650916.0244 | 1230669.1937
51 | 2650909.0237 | 1230811.8339 | 2650901.3683 | 1230803.6632 | 2650898.5872 | 1230796.7573 | 2650898.3478 | 1230786.6822 | 2650916.0244 | 1230669.1937
52 | 2650909.0237 | 1230811.8339 | 2650906.4691 | 1230804.1294 | 2650908.1994 | 1230798.4183 | 2650911.6079 | 1230794.8452 | 2650922.8621 | 1230789.0554
53 | 2650909.0237 | 1230811.8339 | 2650913.2282 | 1230818.2234
54 | 2650922.8621 | 1230789.0554 | 2650940.1505 | 1230780.1613
55 | 2650934.064 | 1230849.8871 | 2650913.2282 | 1230818.2234
56 | 2650944.6175 | 1230777.8633 | 2650940.1505 | 1230780.1613
57 | 2650954.3686 | 1230880.7434 | 2650934.064 | 1230849.8871
58 | 2650944.6175 | 1230777.8633 | 2650963.6862 | 1230768.0533
59 | 2650864.0776 | 1230967.9928 | 2650877.2525 | 1230940.0544 | 2650886.0499 | 1230926.2653 | 2650897.1192 | 1230915.1641 | 2650909.9472 | 1230905.6567 | 2650954.3686 | 1230880.7434
60 | 2650864.0776 | 1230967.9928 | 2650854.0658 | 1230993.6012 | 2650850.8768 | 1231000.8471
61 | 2650790.7601 | 1230962.3184 | 2650801.3786 | 1230954.3151 | 2650815.9445 | 1230947.0238 | 2650832.9224 | 1230939.3195 | 2650843.4072 | 1230936.3294 | 2650852.0043 | 1230935.3356 | 2650859.6114 | 1230935.8565 | 2650864.535 | 1230936.6546 | 2650870.3639 | 1230937.8719 | 2650875.0469 | 1230939.3573 | 2650877.2525 | 1230940.0544 | 2650864.0776 | 1230967.9928
62 | 2650790.7601 | 1230962.3184 | 2650776.3166 | 1230959.7157 | 2650763.085 | 1230957.9457
63 | 2650763.085 | 1230957.9457 | 2650734.2174 | 1230954.084
64 | 2650696.7095 | 1230949.0665 | 2650734.2174 | 1230954.084
65 | 2650641.129 | 1230941.6315 | 2650696.7095 | 1230949.0665
66 | 2650963.6862 | 1230768.0533 | 2650968.5098 | 1230765.5717
67 | 2650985.1445 | 1230757.0139 | 2650968.5098 | 1230765.5717
68 | 2650985.1445 | 1230757.0139 | 2650987.6682 | 1230755.7156
69 | 2651008.6467 | 1230744.9153 | 2651007.4998 | 1230745.5131 | 2650987.6682 | 1230755.7156

## bus_geodata
| x | y | coords
0 | 2651082.1213 | 1230661.6566
1 | 2651072.7845 | 1230658.7809
2 | 2651096.313 | 1230666.4362
3 | 2651049.3958 | 1230650.5901
4 | 2651108.1831 | 1230671.8136
5 | 2651026.3648 | 1230632.4281
6 | 2651036.2324 | 1230664.675
7 | 2651008.5563 | 1230602.9319
8 | 2651028.0545 | 1230669.0673
9 | 2651046.0634 | 1230683.5835
10 | 2651051.9612 | 1230579.8164
11 | 2651124.3625 | 1230741.7053
12 | 2651138.6176 | 1230732.6818
13 | 2651095.708 | 1230766.4276
14 | 2651153.9764 | 1230722.9597
15 | 2651074.9333 | 1230739.102
16 | 2651171.4316 | 1230711.9105
17 | 2651071.8122 | 1230733.1011
18 | 2651060.7741 | 1230798.5258
19 | 2651027.8161 | 1230828.107
20 | 2651043.7821 | 1230780.4463
21 | 2651158.5713 | 1230703.2455
22 | 2651191.0361 | 1230725.1355
23 | 2651062.1469 | 1230714.5177
24 | 2650992.7773 | 1230856.0247
25 | 2651059.5479 | 1230763.784
26 | 2651249.2832 | 1230764.8731
27 | 2651240.4336 | 1230758.4587
28 | 2651272.8486 | 1230779.393
29 | 2651209.5504 | 1230737.6252
30 | 2651300.4816 | 1230772.1168
31 | 2651301.3478 | 1230937.5611
32 | 2651203.1183 | 1230733.2861
33 | 2651307.9974 | 1230970.2787
34 | 2651203.1074 | 1230733.2787
35 | 2651056.5099 | 1230703.6759
36 | 2651032.5337 | 1230732.4644
37 | 2651004.2252 | 1230681.8662
38 | 2651024.7354 | 1230736.5292
39 | 2650981.3515 | 1230694.1517
40 | 2650980.2157 | 1230694.7617
41 | 2650964.8168 | 1230703.0325
42 | 2650952.7271 | 1230709.3213
43 | 2650939.1595 | 1230716.3391
44 | 2650931.4997 | 1230720.3011
45 | 2650921.1376 | 1230725.6608
46 | 2651010.6689 | 1230743.8612
47 | 2650942.607 | 1230642.1416
48 | 2650918.6019 | 1230652.0592
49 | 2650970.9346 | 1230630.438
50 | 2650916.5057 | 1230665.9945
51 | 2650916.0244 | 1230669.1937
52 | 2650909.0237 | 1230811.8339
53 | 2650922.8621 | 1230789.0554
54 | 2650913.2282 | 1230818.2234
55 | 2650940.1505 | 1230780.1613
56 | 2650934.064 | 1230849.8871
57 | 2650944.6175 | 1230777.8633
58 | 2650954.3686 | 1230880.7434
59 | 2650850.8768 | 1231000.8471
60 | 2650864.0776 | 1230967.9928
61 | 2650790.7601 | 1230962.3184
62 | 2650763.085 | 1230957.9457
63 | 2650734.2174 | 1230954.084
64 | 2650641.129 | 1230941.6315
65 | 2650696.7095 | 1230949.0665
66 | 2650963.6862 | 1230768.0533
67 | 2650968.5098 | 1230765.5717
68 | 2650985.1445 | 1230757.0139
69 | 2650987.6682 | 1230755.7156
70 | 2651008.6467 | 1230744.9153
71 | 2651062.1469 | 1230714.5177

## line_std_types
| c_nf_per_km | r_ohm_per_km | x_ohm_per_km | max_i_ka | type | q_mm2 | alpha | voltage_rating
NAYY 4x50 SE | 210 | 0.642 | 0.083 | 0.142 | cs | 50 | 0.00403 | LV
NAYY 4x120 SE | 264 | 0.225 | 0.08 | 0.242 | cs | 120 | 0.00403 | LV
NAYY 4x150 SE | 261 | 0.208 | 0.08 | 0.27 | cs | 150 | 0.00403 | LV
NA2XS2Y 1x95 RM/25 12/20 kV | 216 | 0.313 | 0.132 | 0.252 | cs | 95 | 0.00403 | MV
NA2XS2Y 1x185 RM/25 12/20 kV | 273 | 0.161 | 0.117 | 0.362 | cs | 185 | 0.00403 | MV
NA2XS2Y 1x240 RM/25 12/20 kV | 304 | 0.122 | 0.112 | 0.421 | cs | 240 | 0.00403 | MV
NA2XS2Y 1x95 RM/25 6/10 kV | 315 | 0.313 | 0.123 | 0.249 | cs | 95 | 0.00403 | MV
NA2XS2Y 1x185 RM/25 6/10 kV | 406 | 0.161 | 0.11 | 0.358 | cs | 185 | 0.00403 | MV
NA2XS2Y 1x240 RM/25 6/10 kV | 456 | 0.122 | 0.105 | 0.416 | cs | 240 | 0.00403 | MV
NA2XS2Y 1x150 RM/25 12/20 kV | 250 | 0.206 | 0.116 | 0.319 | cs | 150 | 0.00403 | MV
NA2XS2Y 1x120 RM/25 12/20 kV | 230 | 0.253 | 0.119 | 0.283 | cs | 120 | 0.00403 | MV
NA2XS2Y 1x70 RM/25 12/20 kV | 190 | 0.443 | 0.132 | 0.22 | cs | 70 | 0.00403 | MV
NA2XS2Y 1x150 RM/25 6/10 kV | 360 | 0.206 | 0.11 | 0.315 | cs | 150 | 0.00403 | MV
NA2XS2Y 1x120 RM/25 6/10 kV | 340 | 0.253 | 0.113 | 0.28 | cs | 120 | 0.00403 | MV
NA2XS2Y 1x70 RM/25 6/10 kV | 280 | 0.443 | 0.123 | 0.217 | cs | 70 | 0.00403 | MV
N2XS(FL)2Y 1x120 RM/35 64/110 kV | 112 | 0.153 | 0.166 | 0.366 | cs | 120 | 0.00393 | HV
N2XS(FL)2Y 1x185 RM/35 64/110 kV | 125 | 0.099 | 0.156 | 0.457 | cs | 185 | 0.00393 | HV
N2XS(FL)2Y 1x240 RM/35 64/110 kV | 135 | 0.075 | 0.149 | 0.526 | cs | 240 | 0.00393 | HV
N2XS(FL)2Y 1x300 RM/35 64/110 kV | 144 | 0.06 | 0.144 | 0.588 | cs | 300 | 0.00393 | HV
15-AL1/3-ST1A 0.4 | 11 | 1.8769 | 0.35 | 0.105 | ol | 16 | 0.00403 | LV
24-AL1/4-ST1A 0.4 | 11.25 | 1.2012 | 0.335 | 0.14 | ol | 24 | 0.00403 | LV
48-AL1/8-ST1A 0.4 | 12.2 | 0.5939 | 0.3 | 0.21 | ol | 48 | 0.00403 | LV
94-AL1/15-ST1A 0.4 | 13.2 | 0.306 | 0.29 | 0.35 | ol | 94 | 0.00403 | LV
34-AL1/6-ST1A 10.0 | 9.7 | 0.8342 | 0.36 | 0.17 | ol | 34 | 0.00403 | MV
48-AL1/8-ST1A 10.0 | 10.1 | 0.5939 | 0.35 | 0.21 | ol | 48 | 0.00403 | MV
70-AL1/11-ST1A 10.0 | 10.4 | 0.4132 | 0.339 | 0.29 | ol | 70 | 0.00403 | MV
94-AL1/15-ST1A 10.0 | 10.75 | 0.306 | 0.33 | 0.35 | ol | 94 | 0.00403 | MV
122-AL1/20-ST1A 10.0 | 11.1 | 0.2376 | 0.323 | 0.41 | ol | 122 | 0.00403 | MV
149-AL1/24-ST1A 10.0 | 11.25 | 0.194 | 0.315 | 0.47 | ol | 149 | 0.00403 | MV
34-AL1/6-ST1A 20.0 | 9.15 | 0.8342 | 0.382 | 0.17 | ol | 34 | 0.00403 | MV
48-AL1/8-ST1A 20.0 | 9.5 | 0.5939 | 0.372 | 0.21 | ol | 48 | 0.00403 | MV
70-AL1/11-ST1A 20.0 | 9.7 | 0.4132 | 0.36 | 0.29 | ol | 70 | 0.00403 | MV
94-AL1/15-ST1A 20.0 | 10 | 0.306 | 0.35 | 0.35 | ol | 94 | 0.00403 | MV
122-AL1/20-ST1A 20.0 | 10.3 | 0.2376 | 0.344 | 0.41 | ol | 122 | 0.00403 | MV
149-AL1/24-ST1A 20.0 | 10.5 | 0.194 | 0.337 | 0.47 | ol | 149 | 0.00403 | MV
184-AL1/30-ST1A 20.0 | 10.75 | 0.1571 | 0.33 | 0.535 | ol | 184 | 0.00403 | MV
243-AL1/39-ST1A 20.0 | 11 | 0.1188 | 0.32 | 0.645 | ol | 243 | 0.00403 | MV
48-AL1/8-ST1A 110.0 | 8 | 0.5939 | 0.46 | 0.21 | ol | 48 | 0.00403 | HV
70-AL1/11-ST1A 110.0 | 8.4 | 0.4132 | 0.45 | 0.29 | ol | 70 | 0.00403 | HV
94-AL1/15-ST1A 110.0 | 8.65 | 0.306 | 0.44 | 0.35 | ol | 94 | 0.00403 | HV
122-AL1/20-ST1A 110.0 | 8.5 | 0.2376 | 0.43 | 0.41 | ol | 122 | 0.00403 | HV
149-AL1/24-ST1A 110.0 | 8.75 | 0.194 | 0.41 | 0.47 | ol | 149 | 0.00403 | HV
184-AL1/30-ST1A 110.0 | 8.8 | 0.1571 | 0.4 | 0.535 | ol | 184 | 0.00403 | HV
243-AL1/39-ST1A 110.0 | 9 | 0.1188 | 0.39 | 0.645 | ol | 243 | 0.00403 | HV
305-AL1/39-ST1A 110.0 | 9.2 | 0.0949 | 0.38 | 0.74 | ol | 305 | 0.00403 | HV
490-AL1/64-ST1A 110.0 | 9.75 | 0.059 | 0.37 | 0.96 | ol | 490 | 0.00403 | HV
679-AL1/86-ST1A 110.0 | 9.95 | 0.042 | 0.36 | 1.15 | ol | 679 | 0.00403 | HV
490-AL1/64-ST1A 220.0 | 10 | 0.059 | 0.285 | 0.96 | ol | 490 | 0.00403 | HV
679-AL1/86-ST1A 220.0 | 11.7 | 0.042 | 0.275 | 1.15 | ol | 679 | 0.00403 | HV
490-AL1/64-ST1A 380.0 | 11 | 0.059 | 0.253 | 0.96 | ol | 490 | 0.00403 | HV
679-AL1/86-ST1A 380.0 | 14.6 | 0.042 | 0.25 | 1.15 | ol | 679 | 0.00403 | HV

## trafo_std_types
| i0_percent | pfe_kw | vkr_percent | sn_mva | vn_lv_kv | vn_hv_kv | vk_percent | shift_degree | vector_group | tap_side | tap_neutral | tap_min | tap_max | tap_step_degree | tap_step_percent | tap_phase_shifter
160 MVA 380/110 kV | 0.06 | 60 | 0.25 | 160 | 110 | 380 | 12.2 | 0 | Yy0 | hv | 0 | -9 | 9 | 0 | 1.5 | FALSE
100 MVA 220/110 kV | 0.06 | 55 | 0.26 | 100 | 110 | 220 | 12 | 0 | Yy0 | hv | 0 | -9 | 9 | 0 | 1.5 | FALSE
63 MVA 110/20 kV | 0.04 | 22 | 0.32 | 63 | 20 | 110 | 18 | 150 | YNd5 | hv | 0 | -9 | 9 | 0 | 1.5 | FALSE
40 MVA 110/20 kV | 0.05 | 18 | 0.34 | 40 | 20 | 110 | 16.2 | 150 | YNd5 | hv | 0 | -9 | 9 | 0 | 1.5 | FALSE
25 MVA 110/20 kV | 0.07 | 14 | 0.41 | 25 | 20 | 110 | 12 | 150 | YNd5 | hv | 0 | -9 | 9 | 0 | 1.5 | FALSE
63 MVA 110/10 kV | 0.04 | 22 | 0.32 | 63 | 10 | 110 | 18 | 150 | YNd5 | hv | 0 | -9 | 9 | 0 | 1.5 | FALSE
40 MVA 110/10 kV | 0.05 | 18 | 0.34 | 40 | 10 | 110 | 16.2 | 150 | YNd5 | hv | 0 | -9 | 9 | 0 | 1.5 | FALSE
25 MVA 110/10 kV | 0.07 | 14 | 0.41 | 25 | 10 | 110 | 12 | 150 | YNd5 | hv | 0 | -9 | 9 | 0 | 1.5 | FALSE
0.25 MVA 20/0.4 kV | 0.32 | 0.8 | 1.44 | 0.25 | 0.4 | 20 | 6 | 150 | Yzn5 | hv | 0 | -2 | 2 | 0 | 2.5 | FALSE
0.4 MVA 20/0.4 kV | 0.3375 | 1.35 | 1.425 | 0.4 | 0.4 | 20 | 6 | 150 | Dyn5 | hv | 0 | -2 | 2 | 0 | 2.5 | FALSE
0.63 MVA 20/0.4 kV | 0.2619 | 1.65 | 1.206 | 0.63 | 0.4 | 20 | 6 | 150 | Dyn5 | hv | 0 | -2 | 2 | 0 | 2.5 | FALSE
0.25 MVA 10/0.4 kV | 0.24 | 0.6 | 1.2 | 0.25 | 0.4 | 10 | 4 | 150 | Dyn5 | hv | 0 | -2 | 2 | 0 | 2.5 | FALSE
0.4 MVA 10/0.4 kV | 0.2375 | 0.95 | 1.325 | 0.4 | 0.4 | 10 | 4 | 150 | Dyn5 | hv | 0 | -2 | 2 | 0 | 2.5 | FALSE
0.63 MVA 10/0.4 kV | 0.1873 | 1.18 | 1.0794 | 0.63 | 0.4 | 10 | 4 | 150 | Dyn5 | hv | 0 | -2 | 2 | 0 | 2.5 | FALSE

## trafo3w_std_types
| sn_hv_mva | sn_mv_mva | sn_lv_mva | vn_hv_kv | vn_mv_kv | vn_lv_kv | vk_hv_percent | vk_mv_percent | vk_lv_percent | vkr_hv_percent | vkr_mv_percent | vkr_lv_percent | pfe_kw | i0_percent | shift_mv_degree | shift_lv_degree | vector_group | tap_side | tap_neutral | tap_min | tap_max | tap_step_percent
63/25/38 MVA 110/20/10 kV | 63 | 25 | 38 | 110 | 20 | 10 | 10.4 | 10.4 | 10.4 | 0.28 | 0.32 | 0.35 | 35 | 0.89 | 0 | 0 | YN0yn0yn0 | hv | 0 | -10 | 10 | 1.2
63/25/38 MVA 110/10/10 kV | 63 | 25 | 38 | 110 | 10 | 10 | 10.4 | 10.4 | 10.4 | 0.28 | 0.32 | 0.35 | 35 | 0.89 | 0 | 0 | YN0yn0yn0 | hv | 0 | -10 | 10 | 1.2

## fuse_std_types
| fuse_type | i_rated_a | t_avg | t_min | t_total | x_avg | x_min | x_total
HV 100A | HV 100A | 100 | 0 | [10.0, 3.64, 0.854, 0.281, 0.1, 0.0531, 0.022, 0.01] | [10.0, 4.267, 1.21, 0.403, 0.1, 0.058, 0.022, 0.01] | 0 | [300.0, 350.0, 450.0, 550.0, 700.0, 850.0, 1200.0, 1752.0] | [600.0, 700.0, 900.0, 1150.0, 1665.0, 2000.0, 3000.0, 4313.0]
HV 10A | HV 10A | 10 | 0 | [10.0, 1675.0, 0.344, 0.156, 0.1, 0.0417, 0.0171, 0.01] | [10.0, 1.3, 0.3, 0.155, 0.1, 0.0555, 0.023, 0.01] | 0 | [30.0, 32.0, 35.0, 37.0, 39.0, 50.0, 70.0, 88.0] | [60.0, 70.0, 80.0, 87.0, 94.0, 110.0, 150.0, 216.0]
HV 125A | HV 125A | 125 | 0 | [10.0, 1.82, 0.344, 0.1, 0.0467, 0.0269, 0.01] | [10.0, 2.478, 0.426, 0.1, 0.0427, 0.0211, 0.01] | 0 | [375.0, 500.0, 700.0, 925.0, 1200.0, 1500.0, 2341.0] | [750.0, 1000.0, 1500.0, 2200.0, 3000.0, 4000.0, 5765.0]
HV 160A | HV 160A | 160 | 0 | [10.0, 4.15, 1.03, 0.198, 0.1, 0.051, 0.0172, 0.01] | [10.0, 2.3, 0.734, 0.274, 0.1, 0.046, 0.0177, 0.01] | 0 | [480.0, 550.0, 700.0, 1000.0, 1260.0, 1600.0, 2500.0, 3227.0] | [960.0, 1300.0, 1700.0, 2200.0, 2996.0, 4000.0, 6000.0, 7946.0]
HV 16A | HV 16A | 16 | 0 | [10.0, 0.352, 0.164, 0.1, 0.0649, 0.0342, 0.01] | [10.0, 2.34, 0.722, 0.181, 0.1, 0.055, 0.0296, 0.01] | 0 | [48.0, 60.0, 65.0, 71.0, 80.0, 100.0, 162.0] | [96.0, 110.0, 125.0, 150.0, 168.0, 200.0, 250.0, 398.0]
HV 200A | HV 200A | 200 | 0 | [10.0, 4.267, 1.21, 0.403, 0.1, 0.058, 0.022, 0.01] | [10.0, 3.73, 1.654, 0.328, 0.1, 0.0531, 0.019, 0.01] | 0 | [600.0, 700.0, 900.0, 1150.0, 1665.0, 2000.0, 3000.0, 4313.0] | [1200.0, 1500.0, 1800.0, 2700.0, 3960.0, 5000.0, 7500.0, 10620.0]
HV 20A | HV 20A | 20 | 0 | [10.0, 1.3, 0.3, 0.155, 0.1, 0.0555, 0.023, 0.01] | [10.0, 1.3, 0.161, 0.1, 0.0611, 0.0399, 0.0141, 0.01] | 0 | [60.0, 70.0, 80.0, 87.0, 94.0, 110.0, 150.0, 216.0] | [120.0, 150.0, 200.0, 223.0, 260.0, 300.0, 450.0, 532.0]
HV 25A | HV 25A | 25 | 0 | [10.0, 2.512, 0.833, 0.299, 0.1, 0.0372, 0.0223, 0.01] | [10.0, 3.125, 0.597, 0.198, 0.1, 0.0378, 0.022, 0.01] | 0 | [75.0, 82.0, 90.0, 100.0, 124.0, 170.0, 200.0, 289.0] | [150.0, 170.0, 210.0, 250.0, 294.0, 400.0, 500.0, 711.0]
HV 31.5A | HV 31.5A | 31.5 | 0 | [10.0, 2.34, 0.722, 0.181, 0.1, 0.055, 0.0296, 0.01] | [10.0, 2.84, 0.368, 0.164, 0.1, 0.0621, 0.0378, 0.0195, 0.01] | 0 | [95.0, 110.0, 125.0, 150.0, 165.0, 200.0, 250.0, 390.0] | [189.0, 220.0, 300.0, 350.0, 393.0, 450.0, 530.0, 700.0, 960.0]
HV 40A | HV 40A | 40 | 0 | [10.0, 1.3, 0.161, 0.1, 0.0611, 0.0399, 0.0141, 0.01] | [10.0, 2.05, 0.369, 0.198, 0.1, 0.051, 0.0298, 0.01] | 0 | [120.0, 150.0, 200.0, 223.0, 260.0, 300.0, 450.0, 532.0] | [240.0, 300.0, 400.0, 450.0, 530.0, 650.0, 800.0, 1311.0]
HV 50A | HV 50A | 50 | 0 | [10.0, 3.215, 0.597, 0.198, 0.1, 0.0378, 0.022, 0.01] | [10.0, 3.64, 0.854, 0.281, 0.1, 0.0531, 0.022, 0.01] | 0 | [150.0, 170.0, 210.0, 250.0, 294.0, 400.0, 500.0, 711.0] | [300.0, 350.0, 450.0, 550.0, 700.0, 850.0, 1200.0, 1752.0]
HV 6.3A | HV 6.3A | 6.3 | 0 | [10.0, 1.39, 0.344, 0.168, 0.1, 0.056, 0.0263, 0.01] | [10.0, 1.711, 0.516, 0.198, 0.1, 0.0634, 0.0303, 0.01] | 0 | [19.0, 19.5, 20.4, 20.8, 22.0, 25.0, 32.0, 48.0] | [38.0, 40.0, 43.0, 48.0, 53.0, 60.0, 75.0, 118.0]
HV 63A | HV 63A | 63 | 0 | [10.0, 2.84, 0.368, 0.164, 0.1, 0.0621, 0.0378, 0.0195, 0.01] | [10.0, 1.82, 0.344, 0.1, 0.0467, 0.0269, 0.01] | 0 | [189.0, 220.0, 300.0, 350.0, 393.0, 450.0, 530.0, 700.0, 961.0] | [378.0, 500.0, 700.0, 934.0, 1200.0, 1500.0, 2366.0]
HV 80A | HV 80A | 80 | 0 | [10.0, 2.05, 0.369, 0.198, 0.1, 0.051, 0.0298, 0.01] | [10.0, 4.15, 1.03, 0.198, 0.1, 0.051, 0.0172, 0.01] | 0 | [240.0, 300.0, 400.0, 450.0, 530.0, 650.0, 800.0, 1311.0] | [480.0, 550.0, 700.0, 1000.0, 1260.0, 1600.0, 2500.0, 3227.0]
Siemens NH-1-100 | Siemens NH-1-100 | 100 | [5400.0, 2000.0, 400.0, 20.0, 1.0, 0.2, 0.012, 0.004] | 0 | 0 | [150.0, 190.0, 250.0, 430.0, 900.0, 1250.0, 2700.0, 3600.0] | 0 | 0
Siemens NH-1-125 | Siemens NH-1-125 | 125 | [4800.0, 120.0, 7.0, 0.1, 0.004] | 0 | 0 | [180.0, 400.0, 740.0, 2000.0, 4250.0] | 0 | 0
Siemens NH-1-16 | Siemens NH-1-16 | 16 | [4000.0, 400.0, 2.0, 0.1, 0.04, 0.01] | 0 | 0 | [26.0, 35.0, 75.0, 150.0, 200.0, 300.0] | 0 | 0
Siemens NH-1-160 | Siemens NH-1-160 | 160 | [4800.0, 120.0, 7.0, 0.1, 0.004] | 0 | 0 | [210.0, 500.0, 900.0, 2300.0, 5000.0] | 0 | 0
Siemens NH-1-25 | Siemens NH-1-25 | 25 | [4000.0, 1000.0, 10.0, 0.2, 0.02, 0.01] | 0 | 0 | [40.0, 50.0, 100.0, 210.0, 400.0, 500.0] | 0 | 0
Siemens NH-1-50 | Siemens NH-1-50 | 50 | [4000.0, 40.0, 4.0, 1.0, 0.02, 0.01] | 0 | 0 | [86.0, 200.0, 300.0, 400.0, 1000.0, 1280.0] | 0 | 0
Siemens NH-1-63 | Siemens NH-1-63 | 63 | [4000.0, 100.0, 10.0, 2.0, 0.04, 0.01] | 0 | 0 | [100.0, 200.0, 300.0, 400.0, 1000.0, 1500.0] | 0 | 0
Siemens NH-1-80 | Siemens NH-1-80 | 80 | [4800.0, 120.0, 7.0, 0.1, 0.01] | 0 | 0 | [150.58, 250.0, 450.0, 1150.0, 2470.0] | 0 | 0
Siemens NH-2-1000 | Siemens NH-2-1000 | 1000 | [4800.0, 120.0, 7.0, 0.1, 0.004] | 0 | 0 | [1900.0, 3500.0, 8400.0, 24000.0, 52000.0] | 0 | 0
Siemens NH-2-200 | Siemens NH-2-200 | 200 | [4800.0, 120.0, 7.0, 0.1, 0.004] | 0 | 0 | [280.0, 650.0, 1200.0, 3000.0, 7000.0] | 0 | 0
Siemens NH-2-224 | Siemens NH-2-224 | 224 | [4800.0, 120.0, 7.0, 0.2, 0.04, 0.004] | 0 | 0 | [400.0, 750.0, 1453.0, 3025.0, 4315.0, 7600.0] | 0 | 0
Siemens NH-2-250 | Siemens NH-2-250 | 250 | [4800.0, 120.0, 7.0, 0.1, 0.004] | 0 | 0 | [450.0, 800.0, 1650.0, 4000.0, 8500.0] | 0 | 0
Siemens NH-2-315 | Siemens NH-2-315 | 315 | [4800.0, 120.0, 7.0, 0.1, 0.004] | 0 | 0 | [550.0, 920.0, 1900.0, 5000.0, 11000.0] | 0 | 0
Siemens NH-2-355 | Siemens NH-2-355 | 355 | [4800.0, 120.0, 6.0, 0.1, 0.004] | 0 | 0 | [650.0, 1116.27, 2350.0, 5840.0, 12790.0] | 0 | 0
Siemens NH-2-400 | Siemens NH-2-400 | 400 | [4800.0, 120.0, 7.0, 0.1, 0.004] | 0 | 0 | [720.0, 1350.0, 2800.0, 6500.0, 15000.0] | 0 | 0
Siemens NH-2-425 | Siemens NH-2-425 | 425 | [4800.0, 120.0, 7.0, 0.1, 0.004] | 0 | 0 | [850.0, 1500.0, 3050.0, 7500.0, 16500.0] | 0 | 0
Siemens NH-2-630 | Siemens NH-2-630 | 630 | [4800.0, 120.0, 7.0, 0.1, 0.004] | 0 | 0 | [1200.0, 2000.0, 4800.0, 12000.0, 26000.0] | 0 | 0

## res_bus
| vm_pu | va_degree | p_mw | q_mvar
0 | 0.99164 | -0.058482 | 0.0020732 | 0.0005196
1 | 0.99171 | -0.057972 | 0.0020141 | 0.00050477
2 | 0.99157 | -0.05895 | 0.0014144 | 0.00035449
3 | 0.99197 | -0.056167 | 0 | 0
4 | 0.99154 | -0.059169 | 0.0016583 | 0.00041561
5 | 0.99131 | -0.060784 | 0.010091 | 0.0025292
6 | 0.99261 | -0.051648 | 0 | 0
7 | 0.99105 | -0.062673 | 0 | 0
8 | 0.99232 | -0.053672 | 0.0036531 | 0.00091556
9 | 0.99396 | -0.042133 | 0.0019324 | 0.00048432
10 | 0.99067 | -0.06535 | 0.0053479 | 0.0013403
11 | 0.98862 | -0.079465 | 0.0035509 | 0.00088994
12 | 0.98749 | -0.087428 | 0.0014435 | 0.00036178
13 | 0.99135 | -0.060257 | 0 | 0
14 | 0.98631 | -0.095758 | 0.0014966 | 0.00037509
15 | 0.99385 | -0.042806 | 0.010076 | 0.0025253
16 | 0.98502 | -0.10493 | 0 | 0
17 | 0.99443 | -0.038721 | 0.0019127 | 0.00047936
18 | 0.97461 | -0.17836 | 0 | 0
19 | 0.97538 | -0.17283 | 0.0078063 | 0.0019564
20 | 0.97418 | -0.18146 | 0.0058791 | 0.0014734
21 | 0.98496 | -0.10538 | 0.002835 | 0.00071052
22 | 0.98364 | -0.11477 | 0.005049 | 0.0012654
23 | 0.9963 | -0.025698 | 0 | 0
24 | 0.97668 | -0.16357 | 0.0073476 | 0.0018415
25 | 0.97398 | -0.18291 | 0.0060061 | 0.0015053
26 | 0.98168 | -0.12872 | 0.0077079 | 0.0019318
27 | 0.98187 | -0.12733 | 0.0029291 | 0.0007341
28 | 0.9815 | -0.13002 | 0 | 0
29 | 0.98269 | -0.1215 | 0.0024536 | 0.00061493
30 | 0.9814 | -0.13074 | 0.0024335 | 0.00060988
31 | 0.98102 | -0.13346 | 0 | 0
32 | 0.98289 | -0.12009 | 0.010426 | 0.002613
33 | 0.98092 | -0.13417 | 0.0020529 | 0.0005145
34 | 0.98289 | -0.12008 | 0.0073045 | 0.0018307
35 | 0.99546 | -0.031609 | 0.0019989 | 0.00050098
36 | 0.99928 | -0.0049615 | 0.0031785 | 0.0007966
37 | 0.99163 | -0.058572 | 0.0018643 | 0.00046723
38 | 1 | 0 | -0.20165 | -0.050704
39 | 0.99103 | -0.062789 | 0.0016842 | 0.00042209
40 | 0.991 | -0.062977 | 0.0020368 | 0.00051047
41 | 0.99069 | -0.065157 | 0.0015657 | 0.00039241
42 | 0.99048 | -0.066641 | 0.003225 | 0.00080827
43 | 0.99032 | -0.067803 | 0.0015945 | 0.00039962
44 | 0.99025 | -0.068319 | 0.0012376 | 0.00031018
45 | 0.99017 | -0.06887 | 0.0046425 | 0.0011635
46 | 0.99804 | -0.013505 | 0.0016321 | 0.00040905
47 | 0.98228 | -0.12376 | 0.0018589 | 0.00046588
48 | 0.9825 | -0.12218 | 0 | 0
49 | 0.9821 | -0.12504 | 0.0040309 | 0.0010102
50 | 0.98262 | -0.12132 | 0 | 0
51 | 0.98265 | -0.12112 | 0.0027733 | 0.00069504
52 | 0.98451 | -0.10792 | 0 | 0
53 | 0.98748 | -0.086987 | 0.002002 | 0.00050176
54 | 0.98389 | -0.1123 | 0.002092 | 0.00052431
55 | 0.98936 | -0.073807 | 0.0014893 | 0.00037327
56 | 0.98092 | -0.13331 | 0.0083806 | 0.0021004
57 | 0.98986 | -0.070334 | 0.0029714 | 0.0007447
58 | 0.97848 | -0.15066 | 0 | 0
59 | 0.97469 | -0.17782 | 0.0068232 | 0.0017101
60 | 0.97504 | -0.17528 | 0 | 0
61 | 0.97298 | -0.19007 | 0 | 0
62 | 0.97252 | -0.1934 | 0.0025704 | 0.00064419
63 | 0.97215 | -0.19608 | 0.0026393 | 0.00066148
64 | 0.9715 | -0.20075 | 0.003772 | 0.00094534
65 | 0.97181 | -0.19851 | 0.0022896 | 0.00057382
66 | 0.99207 | -0.054898 | 0.0025106 | 0.00062922
67 | 0.99265 | -0.050866 | 0.001847 | 0.00046289
68 | 0.99469 | -0.03665 | 0.0019997 | 0.00050118
69 | 0.99501 | -0.034441 | 0.0030293 | 0.00075922
70 | 0.99776 | -0.015413 | 0.0032847 | 0.00082323
71 | 0.99998 | 149.9947 | 0 | 0

## res_line
| p_from_mw | q_from_mvar | p_to_mw | q_to_mvar | pl_mw | ql_mvar | i_from_ka | i_to_ka | i_ka | vm_from_pu | va_from_degree | vm_to_pu | va_to_degree | loading_percent
0 | -0.0051462 | -0.0012894 | 0.0051466 | 0.0012894 | 3.6355e-07 | 1.3771e-08 | 0.0077221 | 0.007722 | 0.0077221 | 0.99164 | -0.058482 | 0.99171 | -0.057972 | 2.86
1 | 0.003073 | 0.00076984 | -0.0030728 | -0.00076995 | 1.9874e-07 | -1.1679e-07 | 0.0046111 | 0.0046112 | 0.0046112 | 0.99164 | -0.058482 | 0.99157 | -0.05895 | 1.7078
2 | -0.0071606 | -0.0017942 | 0.0071624 | 0.0017946 | 1.7884e-06 | 3.6741e-07 | 0.010744 | 0.010744 | 0.010744 | 0.99171 | -0.057972 | 0.99197 | -0.056167 | 3.9793
3 | 0.0016584 | 0.00041546 | -0.0016583 | -0.00041561 | 5.0455e-08 | -1.49e-07 | 0.0024886 | 0.0024886 | 0.0024886 | 0.99157 | -0.05895 | 0.99154 | -0.059169 | 0.92172
4 | 0.015453 | 0.0038731 | -0.015443 | -0.0038697 | 9.8731e-06 | 3.4175e-06 | 0.02318 | 0.02318 | 0.02318 | 0.99197 | -0.056167 | 0.99131 | -0.060784 | 8.5853
5 | -0.022615 | -0.0056677 | 0.022629 | 0.0056729 | 1.4156e-05 | 5.1898e-06 | 0.033924 | 0.033924 | 0.033924 | 0.99197 | -0.056167 | 0.99261 | -0.051648 | 12.5644
6 | 0.0053513 | 0.0013405 | -0.0053499 | -0.0013404 | 1.3986e-06 | 9.0178e-08 | 0.0080324 | 0.0080325 | 0.0080325 | 0.99131 | -0.060784 | 0.99105 | -0.062673 | 2.975
7 | 0.02154 | 0.0054014 | -0.021534 | -0.0053992 | 6.0399e-06 | 2.2031e-06 | 0.032291 | 0.032291 | 0.032291 | 0.99261 | -0.051648 | 0.99232 | -0.053672 | 11.9597
8 | -0.044169 | -0.011074 | 0.044227 | 0.011096 | 5.8306e-05 | 2.2149e-05 | 0.066215 | 0.066215 | 0.066215 | 0.99261 | -0.051648 | 0.99396 | -0.042133 | 24.5241
9 | 0.0053499 | 0.0013404 | -0.0053479 | -0.0013403 | 1.981e-06 | 1.2818e-07 | 0.0080325 | 0.0080327 | 0.0080327 | 0.99105 | -0.062673 | 0.99067 | -0.06535 | 2.9751
10 | 0.01788 | 0.0044837 | -0.017868 | -0.0044794 | 1.2135e-05 | 4.318e-06 | 0.026813 | 0.026813 | 0.026813 | 0.99232 | -0.053672 | 0.99163 | -0.058572 | 9.9308
11 | -0.04616 | -0.011581 | 0.046227 | 0.011606 | 6.7488e-05 | 2.5663e-05 | 0.069108 | 0.069108 | 0.069108 | 0.99396 | -0.042133 | 0.99546 | -0.031609 | 25.5955
12 | 0.046391 | 0.011656 | -0.04634 | -0.011637 | 5.1343e-05 | 1.9531e-05 | 0.069836 | 0.069836 | 0.069836 | 0.98862 | -0.079465 | 0.98749 | -0.087428 | 25.8652
13 | -0.049942 | -0.012546 | 0.050076 | 0.012597 | 0.00013379 | 5.0969e-05 | 0.075181 | 0.07518 | 0.075181 | 0.98862 | -0.079465 | 0.99135 | -0.060257 | 27.8446
14 | 0.044896 | 0.011275 | -0.044844 | -0.011255 | 5.1926e-05 | 1.9739e-05 | 0.067661 | 0.067661 | 0.067661 | 0.98749 | -0.087428 | 0.98631 | -0.095758 | 25.0596
15 | -0.050076 | -0.012597 | 0.050198 | 0.012644 | 0.00012219 | 4.6548e-05 | 0.07518 | 0.07518 | 0.07518 | 0.99135 | -0.060257 | 0.99385 | -0.042806 | 27.8446
16 | 0.043348 | 0.01088 | -0.043293 | -0.010859 | 5.5141e-05 | 2.0945e-05 | 0.065403 | 0.065403 | 0.065403 | 0.98631 | -0.095758 | 0.98502 | -0.10493 | 24.2234
17 | -0.060274 | -0.015169 | 0.060308 | 0.015182 | 3.439e-05 | 1.3139e-05 | 0.090266 | 0.090266 | 0.090266 | 0.99385 | -0.042806 | 0.99443 | -0.038721 | 33.4319
18 | 0.0028352 | 0.00071039 | -0.002835 | -0.00071052 | 1.7753e-07 | -1.2914e-07 | 0.0042829 | 0.004283 | 0.004283 | 0.98502 | -0.10493 | 0.98496 | -0.10538 | 1.5863
19 | 0.040457 | 0.010149 | -0.040402 | -0.010128 | 5.5126e-05 | 2.0902e-05 | 0.06112 | 0.06112 | 0.06112 | 0.98502 | -0.10493 | 0.98364 | -0.11477 | 22.6372
20 | -0.062221 | -0.015662 | 0.062335 | 0.015705 | 0.00011336 | 4.3328e-05 | 0.093128 | 0.093128 | 0.093128 | 0.99443 | -0.038721 | 0.9963 | -0.025698 | 34.4919
21 | -0.011891 | -0.0029805 | 0.011901 | 0.0029835 | 9.1098e-06 | 2.9514e-06 | 0.018156 | 0.018155 | 0.018156 | 0.97461 | -0.17836 | 0.97538 | -0.17283 | 6.7243
22 | 0.011891 | 0.0029805 | -0.011886 | -0.0029789 | 5.1034e-06 | 1.6538e-06 | 0.018156 | 0.018156 | 0.018156 | 0.97461 | -0.17836 | 0.97418 | -0.18146 | 6.7244
23 | -0.019707 | -0.0049399 | 0.019732 | 0.0049491 | 2.5309e-05 | 9.1735e-06 | 0.030065 | 0.030064 | 0.030065 | 0.97538 | -0.17283 | 0.97668 | -0.16357 | 11.135
24 | 0.0060073 | 0.0015054 | -0.0060061 | -0.0015053 | 1.2052e-06 | 1.7798e-07 | 0.0091758 | 0.0091759 | 0.0091759 | 0.97418 | -0.18146 | 0.97398 | -0.18291 | 3.3985
25 | 0.035353 | 0.0088625 | -0.035327 | -0.0088527 | 2.599e-05 | 9.8114e-06 | 0.053482 | 0.053482 | 0.053482 | 0.98364 | -0.11477 | 0.98289 | -0.12008 | 19.8083
26 | -0.1106 | -0.027827 | 0.11092 | 0.02795 | 0.00032094 | 0.00012245 | 0.16522 | 0.16522 | 0.16522 | 0.9963 | -0.025698 | 0.99928 | -0.0049615 | 30.597
27 | 0.048266 | 0.012123 | -0.048226 | -0.012107 | 3.9633e-05 | 1.5085e-05 | 0.072096 | 0.072096 | 0.072096 | 0.9963 | -0.025698 | 0.99546 | -0.031609 | 26.7021
28 | -0.02708 | -0.0067906 | 0.027128 | 0.0068087 | 4.8522e-05 | 1.809e-05 | 0.041259 | 0.041259 | 0.041259 | 0.97668 | -0.16357 | 0.97848 | -0.15066 | 15.281
29 | -0.012196 | -0.0030538 | 0.012199 | 0.0030546 | 2.3311e-06 | 7.5833e-07 | 0.018486 | 0.018486 | 0.018486 | 0.98168 | -0.12872 | 0.98187 | -0.12733 | 6.8467
30 | 0.0044885 | 0.0011221 | -0.0044877 | -0.0011221 | 8.0496e-07 | -4.2766e-08 | 0.0068027 | 0.0068028 | 0.0068028 | 0.98168 | -0.12872 | 0.9815 | -0.13002 | 2.5195
31 | -0.015128 | -0.0037887 | 0.01514 | 0.0037929 | 1.2217e-05 | 4.2273e-06 | 0.022925 | 0.022925 | 0.022925 | 0.98187 | -0.12733 | 0.98269 | -0.1215 | 8.4908
32 | 0.0024337 | 0.00060961 | -0.0024335 | -0.00060988 | 2.4305e-07 | -2.6809e-07 | 0.0036895 | 0.0036897 | 0.0036897 | 0.9815 | -0.13002 | 0.9814 | -0.13074 | 1.3665
33 | 0.002054 | 0.0005125 | -0.0020531 | -0.00051415 | 9.7318e-07 | -1.6579e-06 | 0.0031132 | 0.003114 | 0.003114 | 0.9815 | -0.13002 | 0.98102 | -0.13346 | 1.1533
34 | -0.017594 | -0.0044079 | 0.017597 | 0.0044091 | 3.436e-06 | 1.2232e-06 | 0.02664 | 0.02664 | 0.02664 | 0.98269 | -0.1215 | 0.98289 | -0.12009 | 9.8667
35 | 0.0020531 | 0.00051415 | -0.0020529 | -0.0005145 | 2.0203e-07 | -3.4379e-07 | 0.003114 | 0.0031141 | 0.0031141 | 0.98102 | -0.13346 | 0.98092 | -0.13417 | 1.1534
36 | -0.028023 | -0.007022 | 0.028023 | 0.007022 | 1.477e-08 | 5.5163e-09 | 0.042424 | 0.042424 | 0.042424 | 0.98289 | -0.12009 | 0.98289 | -0.12008 | 15.7126
37 | -0.1141 | -0.028746 | 0.11418 | 0.028777 | 7.9254e-05 | 3.0252e-05 | 0.16996 | 0.16996 | 0.16996 | 0.99928 | -0.0049615 | 1 | 0 | 31.4734
38 | 0.016004 | 0.0040121 | -0.015995 | -0.0040089 | 9.3444e-06 | 3.2593e-06 | 0.024016 | 0.024016 | 0.024016 | 0.99163 | -0.058572 | 0.99103 | -0.062789 | 8.8948
39 | 0.08667 | 0.021927 | -0.086505 | -0.021864 | 0.00016482 | 6.3183e-05 | 0.12904 | 0.12904 | 0.12904 | 1 | 0 | 0.99804 | -0.013505 | 47.7921
40 | 0.014311 | 0.0035868 | -0.01431 | -0.0035867 | 3.7144e-07 | 1.2625e-07 | 0.021487 | 0.021487 | 0.021487 | 0.99103 | -0.062789 | 0.991 | -0.062977 | 7.9582
41 | 0.012273 | 0.0030762 | -0.01227 | -0.003075 | 3.7043e-06 | 1.1996e-06 | 0.018429 | 0.018429 | 0.018429 | 0.991 | -0.062977 | 0.99069 | -0.065157 | 6.8255
42 | 0.010704 | 0.0026826 | -0.010702 | -0.0026819 | 2.198e-06 | 6.6996e-07 | 0.016077 | 0.016077 | 0.016077 | 0.99069 | -0.065157 | 0.99048 | -0.066641 | 5.9545
43 | 0.0074767 | 0.0018736 | -0.0074755 | -0.0018734 | 1.2026e-06 | 2.6595e-07 | 0.011232 | 0.011232 | 0.011232 | 0.99048 | -0.066641 | 0.99032 | -0.067803 | 4.1601
44 | 0.005881 | 0.0014737 | -0.0058805 | -0.0014737 | 4.2019e-07 | 5.066e-08 | 0.0088364 | 0.0088365 | 0.0088365 | 0.99032 | -0.067803 | 0.99025 | -0.068319 | 3.2728
45 | 0.0046429 | 0.0011635 | -0.0046425 | -0.0011635 | 3.5434e-07 | -1.3785e-08 | 0.0069767 | 0.0069768 | 0.0069768 | 0.99025 | -0.068319 | 0.99017 | -0.06887 | 2.584
46 | 0.084873 | 0.021455 | -0.08485 | -0.021446 | 2.2809e-05 | 8.7429e-06 | 0.12661 | 0.12661 | 0.12661 | 0.99804 | -0.013505 | 0.99776 | -0.015413 | 46.8909
47 | -0.0058905 | -0.001476 | 0.0058917 | 0.0014762 | 1.2904e-06 | 1.6746e-07 | 0.0089231 | 0.008923 | 0.0089231 | 0.98228 | -0.12376 | 0.9825 | -0.12218 | 3.3048
48 | 0.0040316 | 0.0010101 | -0.0040309 | -0.0010102 | 7.1335e-07 | -1.1355e-07 | 0.0061072 | 0.0061073 | 0.0061073 | 0.98228 | -0.12376 | 0.9821 | -0.12504 | 2.262
49 | -0.0058917 | -0.0014762 | 0.0058925 | 0.0014763 | 7.0017e-07 | 9.0798e-08 | 0.008923 | 0.0089229 | 0.008923 | 0.9825 | -0.12218 | 0.98262 | -0.12132 | 3.3048
50 | -0.0058925 | -0.0014763 | 0.0058926 | 0.0014763 | 1.6073e-07 | 2.0837e-08 | 0.0089229 | 0.0089229 | 0.0089229 | 0.98262 | -0.12132 | 0.98265 | -0.12112 | 3.3048
51 | -0.0086659 | -0.0021713 | 0.0086817 | 0.0021755 | 1.5851e-05 | 4.2243e-06 | 0.013122 | 0.013122 | 0.013122 | 0.98265 | -0.12112 | 0.98451 | -0.10792 | 4.8601
52 | -0.064778 | -0.016291 | 0.064967 | 0.016364 | 0.00018957 | 7.2506e-05 | 0.097927 | 0.097927 | 0.097927 | 0.98451 | -0.10792 | 0.98748 | -0.086987 | 36.2694
53 | 0.056096 | 0.014116 | -0.056062 | -0.014103 | 3.4326e-05 | 1.3105e-05 | 0.084806 | 0.084806 | 0.084806 | 0.98451 | -0.10792 | 0.98389 | -0.1123 | 31.4095
54 | -0.066969 | -0.016866 | 0.067093 | 0.016913 | 0.00012362 | 4.7297e-05 | 0.10094 | 0.10094 | 0.10094 | 0.98748 | -0.086987 | 0.98936 | -0.073807 | 37.3867
55 | 0.05397 | 0.013578 | -0.053812 | -0.013518 | 0.00015765 | 6.0155e-05 | 0.081642 | 0.081642 | 0.081642 | 0.98389 | -0.1123 | 0.98092 | -0.13331 | 30.2377
56 | -0.068582 | -0.017286 | 0.068616 | 0.017299 | 3.3374e-05 | 1.2772e-05 | 0.10318 | 0.10318 | 0.10318 | 0.98936 | -0.073807 | 0.98986 | -0.070334 | 38.2163
57 | 0.045431 | 0.011418 | -0.045322 | -0.011376 | 0.00010951 | 4.1654e-05 | 0.068929 | 0.068929 | 0.068929 | 0.98092 | -0.13331 | 0.97848 | -0.15066 | 25.5293
58 | -0.071587 | -0.018044 | 0.071742 | 0.018103 | 0.00015507 | 5.9366e-05 | 0.10765 | 0.10765 | 0.10765 | 0.98986 | -0.070334 | 0.99207 | -0.054898 | 39.8707
59 | 0.018194 | 0.0045676 | -0.018132 | -0.0045453 | 6.2026e-05 | 2.2231e-05 | 0.027671 | 0.027671 | 0.027671 | 0.97848 | -0.15066 | 0.97504 | -0.17528 | 10.2486
60 | -0.0068232 | -0.0017101 | 0.0068256 | 0.0017105 | 2.3977e-06 | 4.8067e-07 | 0.010417 | 0.010417 | 0.010417 | 0.97469 | -0.17782 | 0.97504 | -0.17528 | 3.858
61 | 0.011306 | 0.0028348 | -0.011283 | -0.0028274 | 2.3124e-05 | 7.3449e-06 | 0.017255 | 0.017255 | 0.017255 | 0.97504 | -0.17528 | 0.97298 | -0.19007 | 6.3908
62 | 0.011283 | 0.0028274 | -0.011278 | -0.0028258 | 5.2069e-06 | 1.6548e-06 | 0.017255 | 0.017255 | 0.017255 | 0.97298 | -0.19007 | 0.97252 | -0.1934 | 6.3908
63 | 0.0087073 | 0.0021816 | -0.0087041 | -0.0021807 | 3.2257e-06 | 8.794e-07 | 0.013322 | 0.013323 | 0.013323 | 0.97252 | -0.1934 | 0.97215 | -0.19608 | 4.9343
64 | 0.0060647 | 0.0015192 | -0.0060627 | -0.0015189 | 2.0348e-06 | 3.1358e-07 | 0.0092827 | 0.0092829 | 0.0092829 | 0.97215 | -0.19608 | 0.97181 | -0.19851 | 3.4381
65 | -0.003772 | -0.00094534 | 0.0037731 | 0.0009451 | 1.1679e-06 | -2.4537e-07 | 0.0057774 | 0.0057771 | 0.0057774 | 0.9715 | -0.20075 | 0.97181 | -0.19851 | 2.1398
66 | -0.074253 | -0.018732 | 0.074295 | 0.018748 | 4.2019e-05 | 1.6091e-05 | 0.11142 | 0.11142 | 0.11142 | 0.99207 | -0.054898 | 0.99265 | -0.050866 | 41.2653
67 | -0.076142 | -0.019211 | 0.076294 | 0.01927 | 0.0001522 | 5.8295e-05 | 0.11419 | 0.11418 | 0.11419 | 0.99265 | -0.050866 | 0.99469 | -0.03665 | 42.2908
68 | -0.078294 | -0.019771 | 0.078318 | 0.01978 | 2.4316e-05 | 9.3154e-06 | 0.11718 | 0.11718 | 0.11718 | 0.99469 | -0.03665 | 0.99501 | -0.034441 | 43.3987
69 | -0.081347 | -0.020539 | 0.081565 | 0.020623 | 0.00021809 | 8.3575e-05 | 0.12171 | 0.12171 | 0.12171 | 0.99501 | -0.034441 | 0.99776 | -0.015413 | 45.0766

## res_trafo
| p_hv_mw | q_hv_mvar | p_lv_mw | q_lv_mvar | pl_mw | ql_mvar | i_hv_ka | i_lv_ka | vm_hv_pu | va_hv_degree | vm_lv_pu | va_lv_degree | loading_percent
0 | 2.5187e-16 | 8.8016e-16 | 0.00079998 | 7.4552e-08 | 0.00079998 | 7.4552e-08 | 2.6429e-17 | 0.0011547 | 0.99998 | 149.9947 | 1 | 0 | 0.31999

## res_ext_grid
| p_mw | q_mvar
0 | 0.20371 | 0.05122

## res_load
| p_mw | q_mvar
0 | 0.0020732 | 0.0005196
1 | 0.0020141 | 0.00050477
2 | 0.0014144 | 0.00035449
3 | 0.0016583 | 0.00041561
4 | 0.010091 | 0.0025292
5 | 0.0036531 | 0.00091556
6 | 0.0019324 | 0.00048432
7 | 0.0053479 | 0.0013403
8 | 0.0035509 | 0.00088994
9 | 0.0014435 | 0.00036178
10 | 0.0014966 | 0.00037509
11 | 0.010076 | 0.0025253
12 | 0.0019127 | 0.00047936
13 | 0.0078063 | 0.0019564
14 | 0.0058791 | 0.0014734
15 | 0.002835 | 0.00071052
16 | 0.005049 | 0.0012654
17 | 0.0073476 | 0.0018415
18 | 0.0060061 | 0.0015053
19 | 0.0077079 | 0.0019318
20 | 0.0029291 | 0.0007341
21 | 0.0024536 | 0.00061493
22 | 0.0024335 | 0.00060988
23 | 0.010426 | 0.002613
24 | 0.0020529 | 0.0005145
25 | 0.0073045 | 0.0018307
26 | 0.0019989 | 0.00050098
27 | 0.0031785 | 0.0007966
28 | 0.0018643 | 0.00046723
29 | 0.0020585 | 0.00051591
30 | 0.0016842 | 0.00042209
31 | 0.0020368 | 0.00051047
32 | 0.0015657 | 0.00039241
33 | 0.003225 | 0.00080827
34 | 0.0015945 | 0.00039962
35 | 0.0012376 | 0.00031018
36 | 0.0046425 | 0.0011635
37 | 0.0016321 | 0.00040905
38 | 0.0018589 | 0.00046588
39 | 0.0040309 | 0.0010102
40 | 0.0027733 | 0.00069504
41 | 0.002002 | 0.00050176
42 | 0.002092 | 0.00052431
43 | 0.0014893 | 0.00037327
44 | 0.0083806 | 0.0021004
45 | 0.0029714 | 0.0007447
46 | 0.0068232 | 0.0017101
47 | 0.0025704 | 0.00064419
48 | 0.0026393 | 0.00066148
49 | 0.003772 | 0.00094534
50 | 0.0022896 | 0.00057382
51 | 0.0025106 | 0.00062922
52 | 0.001847 | 0.00046289
53 | 0.0019997 | 0.00050118
54 | 0.0030293 | 0.00075922
55 | 0.0032847 | 0.00082323

## dtypes
| element | column | dtype
0 | bus | name | object
1 | bus | vn_kv | float64
2 | bus | type | object
3 | bus | zone | object
4 | bus | in_service | bool
5 | load | name | object
6 | load | bus | uint32
7 | load | p_mw | float64
8 | load | q_mvar | float64
9 | load | const_z_percent | float64
10 | load | const_i_percent | float64
11 | load | sn_mva | float64
12 | load | scaling | float64
13 | load | in_service | bool
14 | load | type | object
15 | ext_grid | name | object
16 | ext_grid | bus | uint32
17 | ext_grid | vm_pu | float64
18 | ext_grid | va_degree | float64
19 | ext_grid | slack_weight | float64
20 | ext_grid | in_service | bool
21 | line | name | object
22 | line | std_type | object
23 | line | from_bus | uint32
24 | line | to_bus | uint32
25 | line | length_km | float64
26 | line | r_ohm_per_km | float64
27 | line | x_ohm_per_km | float64
28 | line | c_nf_per_km | float64
29 | line | g_us_per_km | float64
30 | line | max_i_ka | float64
31 | line | df | float64
32 | line | parallel | uint32
33 | line | type | object
34 | line | in_service | bool
35 | trafo | name | object
36 | trafo | std_type | object
37 | trafo | hv_bus | uint32
38 | trafo | lv_bus | uint32
39 | trafo | sn_mva | float64
40 | trafo | vn_hv_kv | float64
41 | trafo | vn_lv_kv | float64
42 | trafo | vk_percent | float64
43 | trafo | vkr_percent | float64
44 | trafo | pfe_kw | float64
45 | trafo | i0_percent | float64
46 | trafo | shift_degree | float64
47 | trafo | tap_side | object
48 | trafo | tap_neutral | int32
49 | trafo | tap_min | int32
50 | trafo | tap_max | int32
51 | trafo | tap_step_percent | float64
52 | trafo | tap_step_degree | float64
53 | trafo | tap_pos | int32
54 | trafo | tap_phase_shifter | bool
55 | trafo | parallel | uint32
56 | trafo | df | float64
57 | trafo | in_service | bool
58 | line_geodata | coords | object
59 | bus_geodata | x | float64
60 | bus_geodata | y | float64
61 | bus_geodata | coords | object
62 | res_bus | vm_pu | float64
63 | res_bus | va_degree | float64
64 | res_bus | p_mw | float64
65 | res_bus | q_mvar | float64
66 | res_line | p_from_mw | float64
67 | res_line | q_from_mvar | float64
68 | res_line | p_to_mw | float64
69 | res_line | q_to_mvar | float64
70 | res_line | pl_mw | float64
71 | res_line | ql_mvar | float64
72 | res_line | i_from_ka | float64
73 | res_line | i_to_ka | float64
74 | res_line | i_ka | float64
75 | res_line | vm_from_pu | float64
76 | res_line | va_from_degree | float64
77 | res_line | vm_to_pu | float64
78 | res_line | va_to_degree | float64
79 | res_line | loading_percent | float64
80 | res_trafo | p_hv_mw | float64
81 | res_trafo | q_hv_mvar | float64
82 | res_trafo | p_lv_mw | float64
83 | res_trafo | q_lv_mvar | float64
84 | res_trafo | pl_mw | float64
85 | res_trafo | ql_mvar | float64
86 | res_trafo | i_hv_ka | float64
87 | res_trafo | i_lv_ka | float64
88 | res_trafo | vm_hv_pu | float64
89 | res_trafo | va_hv_degree | float64
90 | res_trafo | vm_lv_pu | float64
91 | res_trafo | va_lv_degree | float64
92 | res_trafo | loading_percent | float64
93 | res_ext_grid | p_mw | float64
94 | res_ext_grid | q_mvar | float64
95 | res_load | p_mw | float64
96 | res_load | q_mvar | float64

## parameters
| version | format_version | converged | OPF_converged | name | f_hz | sn_mva
0 | 2.14.6 | 2.14.0 | TRUE | FALSE |  | 50 | 1