## bus
| name | vn_kv | type | zone | in_service
0 | bus_LV_1102-10_0_3_node_0 | 0.4 | n |  | TRUE
1 | bus_LV_1102-10_0_3_node_1 | 0.4 | n |  | TRUE
2 | bus_LV_1102-10_0_3_node_2 | 0.4 | n |  | TRUE
3 | bus_LV_1102-10_0_3_node_3 | 0.4 | n |  | TRUE
4 | bus_LV_1102-10_0_3_node_4 | 0.4 | n |  | TRUE
5 | bus_LV_1102-10_0_3_node_12 | 0.4 | n |  | TRUE
6 | bus_LV_1102-10_0_3_node_41 | 0.4 | n |  | TRUE
7 | bus_LV_1102-10_0_3_node_40 | 0.4 | n |  | TRUE
8 | bus_LV_1102-10_0_3_node_13 | 0.4 | n |  | TRUE
9 | bus_LV_1102-10_0_3_node_14 | 0.4 | n |  | TRUE
10 | bus_LV_1102-10_0_3_node_42 | 0.4 | n |  | TRUE
11 | bus_LV_1102-10_0_3_node_45 | 0.4 | n |  | TRUE
12 | bus_LV_1102-10_0_3_node_44 | 0.4 | n |  | TRUE
13 | bus_LV_1102-10_0_3_node_15 | 0.4 | n |  | TRUE
14 | bus_LV_1102-10_0_3_node_51 | 0.4 | n |  | TRUE
15 | bus_LV_1102-10_0_3_node_16 | 0.4 | n |  | TRUE
16 | bus_LV_1102-10_0_3_node_31 | 0.4 | n |  | TRUE
17 | bus_LV_1102-10_0_3_node_38 | 0.4 | n |  | TRUE
18 | bus_LV_1102-10_0_3_node_17 | 0.4 | n |  | TRUE
19 | bus_LV_1102-10_0_3_node_19 | 0.4 | n |  | TRUE
20 | bus_LV_1102-10_0_3_node_39 | 0.4 | n |  | TRUE
21 | bus_LV_1102-10_0_3_node_18 | 0.4 | n |  | TRUE
22 | bus_LV_1102-10_0_3_node_33 | 0.4 | n |  | TRUE
23 | bus_LV_1102-10_0_3_node_8 | 0.4 | n |  | TRUE
24 | bus_LV_1102-10_0_3_node_7 | 0.4 | n |  | TRUE
25 | bus_LV_1102-10_0_3_node_9 | 0.4 | n |  | TRUE
26 | bus_LV_1102-10_0_3_node_10 | 0.4 | n |  | TRUE
27 | bus_LV_1102-10_0_3_node_11 | 0.4 | n |  | TRUE
28 | bus_LV_1102-10_0_3_node_50 | 0.4 | n |  | TRUE
29 | bus_LV_1102-10_0_3_node_32 | 0.4 | n |  | TRUE
30 | bus_LV_1102-10_0_3_node_26 | 0.4 | n |  | TRUE
31 | bus_LV_1102-10_0_3_node_49 | 0.4 | n |  | TRUE
32 | bus_LV_1102-10_0_3_node_29 | 0.4 | n |  | TRUE
33 | bus_LV_1102-10_0_3_node_28 | 0.4 | n |  | TRUE
34 | bus_LV_1102-10_0_3_node_30 | 0.4 | n |  | TRUE
35 | bus_LV_1102-10_0_3_node_27 | 0.4 | n |  | TRUE
36 | bus_LV_1102-10_0_3_node_22 | 0.4 | n |  | TRUE
37 | bus_LV_1102-10_0_3_node_35 | 0.4 | n |  | TRUE
38 | bus_LV_1102-10_0_3_node_20 | 0.4 | n |  | TRUE
39 | bus_LV_1102-10_0_3_node_34 | 0.4 | n |  | TRUE
40 | bus_LV_1102-10_0_3_node_25 | 0.4 | n |  | TRUE
41 | bus_LV_1102-10_0_3_node_46 | 0.4 | n |  | TRUE
42 | bus_LV_1102-10_0_3_node_48 | 0.4 | n |  | TRUE
43 | bus_LV_1102-10_0_3_node_47 | 0.4 | n |  | TRUE
44 | bus_LV_1102-10_0_3_node_21 | 0.4 | n |  | TRUE
45 | bus_LV_1102-10_0_3_node_36 | 0.4 | n |  | TRUE
46 | bus_LV_1102-10_0_3_node_43 | 0.4 | n |  | TRUE
47 | bus_MV_354_0_node_55 | 20 | n |  | TRUE

## load
| name | bus | p_mw | q_mvar | const_z_percent | const_i_percent | sn_mva | scaling | in_service | type
0 | LV_1102-10_0_3_load_0 | 0 | 0.0061329 | 0.0015371 | 0 | 0 |  | 1 | TRUE | wye
1 | LV_1102-10_0_3_load_1 | 1 | 0.0087891 | 0.0022027 | 0 | 0 |  | 1 | TRUE | wye
2 | LV_1102-10_0_3_load_3 | 3 | 0.015807 | 0.0039615 | 0 | 0 |  | 1 | TRUE | wye
3 | LV_1102-10_0_3_load_40 | 7 | 0.025567 | 0.0064077 | 0 | 0 |  | 1 | TRUE | wye
4 | LV_1102-10_0_3_load_13 | 8 | 0.011259 | 0.0028217 | 0 | 0 |  | 1 | TRUE | wye
5 | LV_1102-10_0_3_load_45 | 11 | 0.01944 | 0.0048721 | 0 | 0 |  | 1 | TRUE | wye
6 | LV_1102-10_0_3_load_44 | 12 | 0.011139 | 0.0027916 | 0 | 0 |  | 1 | TRUE | wye
7 | LV_1102-10_0_3_load_51 | 14 | 0.0022606 | 0.00056657 | 0 | 0 |  | 1 | TRUE | wye
8 | LV_1102-10_0_3_load_38 | 17 | 0.0024852 | 0.00062286 | 0 | 0 |  | 1 | TRUE | wye
9 | LV_1102-10_0_3_load_39 | 20 | 0.001168 | 0.00029272 | 0 | 0 |  | 1 | TRUE | wye
10 | LV_1102-10_0_3_load_33 | 22 | 0.0034271 | 0.0008589 | 0 | 0 |  | 1 | TRUE | wye
11 | LV_1102-10_0_3_load_8 | 23 | 0.0013534 | 0.00033919 | 0 | 0 |  | 1 | TRUE | wye
12 | LV_1102-10_0_3_load_7 | 24 | 0.0035079 | 0.00087916 | 0 | 0 |  | 1 | TRUE | wye
13 | LV_1102-10_0_3_load_10 | 26 | 0.0021452 | 0.00053763 | 0 | 0 |  | 1 | TRUE | wye
14 | LV_1102-10_0_3_load_50 | 28 | 0.0029039 | 0.00072778 | 0 | 0 |  | 1 | TRUE | wye
15 | LV_1102-10_0_3_load_49 | 31 | 0.00241 | 0.000604 | 0 | 0 |  | 1 | TRUE | wye
16 | LV_1102-10_0_3_load_30 | 34 | 0.015672 | 0.0039278 | 0 | 0 |  | 1 | TRUE | wye
17 | LV_1102-10_0_3_load_35 | 37 | 0.01116 | 0.0027971 | 0 | 0 |  | 1 | TRUE | wye
18 | LV_1102-10_0_3_load_20 | 38 | 0.011699 | 0.0029321 | 0 | 0 |  | 1 | TRUE | wye
19 | LV_1102-10_0_3_load_34 | 39 | 0.002848 | 0.00071377 | 0 | 0 |  | 1 | TRUE | wye
20 | LV_1102-10_0_3_load_46 | 41 | 0.001816 | 0.00045512 | 0 | 0 |  | 1 | TRUE | wye
21 | LV_1102-10_0_3_load_48 | 42 | 0.008645 | 0.0021666 | 0 | 0 |  | 1 | TRUE | wye
22 | LV_1102-10_0_3_load_47 | 43 | 0.0048124 | 0.0012061 | 0 | 0 |  | 1 | TRUE | wye
23 | LV_1102-10_0_3_load_21 | 44 | 0.0052686 | 0.0013204 | 0 | 0 |  | 1 | TRUE | wye
24 | LV_1102-10_0_3_load_36 | 45 | 0.011014 | 0.0027605 | 0 | 0 |  | 1 | TRUE | wye
25 | LV_1102-10_0_3_load_43 | 46 | 0.0087957 | 0.0022044 | 0 | 0 |  | 1 | TRUE | wye

## ext_grid
| name | bus | vm_pu | va_degree | slack_weight | in_service
0 |  | 1 | 1 | 0 | 1 | TRUE

## line
| name | std_type | from_bus | to_bus | length_km | r_ohm_per_km | x_ohm_per_km | c_nf_per_km | g_us_per_km | max_i_ka | df | parallel | type | in_service
0 | LV_1102-10_0_3_line_0 | NAYY 4x150 SE | 0 | 1 | 0.026215 | 0.208 | 0.08 | 261 | 0 | 0.27 | 1 | 1 | cs | TRUE
1 | LV_1102-10_0_3_line_1 | NAYY 4x150 SE | 0 | 2 | 0.0030811 | 0.208 | 0.08 | 261 | 0 | 0.27 | 1 | 1 | cs | TRUE
2 | LV_1102-10_0_3_line_2 | NAYY 4x150 SE | 1 | 3 | 0.025974 | 0.208 | 0.08 | 261 | 0 | 0.27 | 1 | 2 | cs | TRUE
3 | LV_1102-10_0_3_line_3 | NAYY 4x150 SE | 2 | 4 | 0.049113 | 0.208 | 0.08 | 261 | 0 | 0.27 | 1 | 1 | cs | TRUE
4 | LV_1102-10_0_3_line_4 | NAYY 4x150 SE | 3 | 5 | 0.0084372 | 0.208 | 0.08 | 261 | 0 | 0.27 | 1 | 2 | cs | TRUE
5 | LV_1102-10_0_3_line_5 | NAYY 4x150 SE | 4 | 6 | 0.021645 | 0.208 | 0.08 | 261 | 0 | 0.27 | 1 | 1 | cs | TRUE
6 | LV_1102-10_0_3_line_6 | NAYY 4x150 SE | 4 | 7 | 0.013804 | 0.208 | 0.08 | 261 | 0 | 0.27 | 1 | 1 | cs | TRUE
7 | LV_1102-10_0_3_line_7 | NAYY 4x150 SE | 5 | 8 | 0.01768 | 0.208 | 0.08 | 261 | 0 | 0.27 | 1 | 1 | cs | TRUE
8 | LV_1102-10_0_3_line_8 | NAYY 4x150 SE | 5 | 9 | 0.042747 | 0.208 | 0.08 | 261 | 0 | 0.27 | 1 | 1 | cs | TRUE
9 | LV_1102-10_0_3_line_9 | NAYY 4x150 SE | 6 | 10 | 0.012335 | 0.208 | 0.08 | 261 | 0 | 0.27 | 1 | 1 | cs | TRUE
10 | LV_1102-10_0_3_line_10 | NAYY 4x150 SE | 8 | 19 | 0.028212 | 0.208 | 0.08 | 261 | 0 | 0.27 | 1 | 1 | cs | TRUE
11 | LV_1102-10_0_3_line_11 | NAYY 4x150 SE | 9 | 36 | 0.01418 | 0.208 | 0.08 | 261 | 0 | 0.27 | 1 | 1 | cs | TRUE
12 | LV_1102-10_0_3_line_12 | NAYY 4x150 SE | 9 | 37 | 0.015833 | 0.208 | 0.08 | 261 | 0 | 0.27 | 1 | 1 | cs | TRUE
13 | LV_1102-10_0_3_line_13 | NAYY 4x150 SE | 10 | 12 | 0.040235 | 0.208 | 0.08 | 261 | 0 | 0.27 | 1 | 1 | cs | TRUE
14 | LV_1102-10_0_3_line_14 | NAYY 4x150 SE | 10 | 46 | 0.066007 | 0.208 | 0.08 | 261 | 0 | 0.27 | 1 | 1 | cs | TRUE
15 | LV_1102-10_0_3_line_15 | NAYY 4x150 SE | 11 | 12 | 0.021377 | 0.208 | 0.08 | 261 | 0 | 0.27 | 1 | 1 | cs | TRUE
16 | LV_1102-10_0_3_line_16 | NAYY 4x150 SE | 13 | 14 | 0.007059 | 0.208 | 0.08 | 261 | 0 | 0.27 | 1 | 1 | cs | TRUE
17 | LV_1102-10_0_3_line_17 | NAYY 4x150 SE | 13 | 15 | 0.016265 | 0.208 | 0.08 | 261 | 0 | 0.27 | 1 | 1 | cs | TRUE
18 | LV_1102-10_0_3_line_18 | NAYY 4x150 SE | 15 | 16 | 0.020729 | 0.208 | 0.08 | 261 | 0 | 0.27 | 1 | 1 | cs | TRUE
19 | LV_1102-10_0_3_line_19 | NAYY 4x150 SE | 15 | 17 | 0.032836 | 0.208 | 0.08 | 261 | 0 | 0.27 | 1 | 1 | cs | TRUE
20 | LV_1102-10_0_3_line_20 | NAYY 4x150 SE | 16 | 22 | 0.029499 | 0.208 | 0.08 | 261 | 0 | 0.27 | 1 | 1 | cs | TRUE
21 | LV_1102-10_0_3_line_21 | NAYY 4x150 SE | 16 | 34 | 0.036841 | 0.208 | 0.08 | 261 | 0 | 0.27 | 1 | 1 | cs | TRUE
22 | LV_1102-10_0_3_line_22 | NAYY 4x150 SE | 17 | 29 | 0.039939 | 0.208 | 0.08 | 261 | 0 | 0.27 | 1 | 1 | cs | TRUE
23 | LV_1102-10_0_3_line_23 | NAYY 4x150 SE | 18 | 19 | 0.040931 | 0.208 | 0.08 | 261 | 0 | 0.27 | 1 | 1 | cs | TRUE
24 | LV_1102-10_0_3_line_24 | NAYY 4x150 SE | 18 | 20 | 0.0039754 | 0.208 | 0.08 | 261 | 0 | 0.27 | 1 | 1 | cs | TRUE
25 | LV_1102-10_0_3_line_25 | NAYY 4x150 SE | 19 | 21 | 0.045755 | 0.208 | 0.08 | 261 | 0 | 0.27 | 1 | 1 | cs | TRUE
26 | LV_1102-10_0_3_line_26 | NAYY 4x150 SE | 21 | 22 | 0.030224 | 0.208 | 0.08 | 261 | 0 | 0.27 | 1 | 1 | cs | TRUE
27 | LV_1102-10_0_3_line_27 | NAYY 4x150 SE | 23 | 24 | 0.004112 | 0.208 | 0.08 | 261 | 0 | 0.27 | 1 | 1 | cs | TRUE
28 | LV_1102-10_0_3_line_28 | NAYY 4x150 SE | 24 | 25 | 0.01878 | 0.208 | 0.08 | 261 | 0 | 0.27 | 1 | 1 | cs | TRUE
29 | LV_1102-10_0_3_line_29 | NAYY 4x150 SE | 25 | 26 | 0.016225 | 0.208 | 0.08 | 261 | 0 | 0.27 | 1 | 1 | cs | TRUE
30 | LV_1102-10_0_3_line_30 | NAYY 4x150 SE | 25 | 27 | 0.016502 | 0.208 | 0.08 | 261 | 0 | 0.27 | 1 | 1 | cs | TRUE
31 | LV_1102-10_0_3_line_31 | NAYY 4x150 SE | 27 | 28 | 0.009991 | 0.208 | 0.08 | 261 | 0 | 0.27 | 1 | 1 | cs | TRUE
32 | LV_1102-10_0_3_line_32 | NAYY 4x150 SE | 27 | 29 | 0.063521 | 0.208 | 0.08 | 261 | 0 | 0.27 | 1 | 1 | cs | TRUE
33 | LV_1102-10_0_3_line_33 | NAYY 4x150 SE | 30 | 31 | 0.052795 | 0.208 | 0.08 | 261 | 0 | 0.27 | 1 | 1 | cs | TRUE
34 | LV_1102-10_0_3_line_34 | NAYY 4x150 SE | 30 | 32 | 0.13542 | 0.208 | 0.08 | 261 | 0 | 0.27 | 1 | 1 | cs | TRUE
35 | LV_1102-10_0_3_line_35 | NAYY 4x150 SE | 32 | 42 | 0.006452 | 0.208 | 0.08 | 261 | 0 | 0.27 | 1 | 1 | cs | TRUE
36 | LV_1102-10_0_3_line_36 | NAYY 4x150 SE | 32 | 43 | 0.0068939 | 0.208 | 0.08 | 261 | 0 | 0.27 | 1 | 1 | cs | TRUE
37 | LV_1102-10_0_3_line_37 | NAYY 4x150 SE | 32 | 33 | 0.099565 | 0.208 | 0.08 | 261 | 0 | 0.27 | 1 | 1 | cs | TRUE
38 | LV_1102-10_0_3_line_38 | NAYY 4x150 SE | 33 | 34 | 0.04151 | 0.208 | 0.08 | 261 | 0 | 0.27 | 1 | 1 | cs | TRUE
39 | LV_1102-10_0_3_line_39 | NAYY 4x150 SE | 33 | 35 | 0.078677 | 0.208 | 0.08 | 261 | 0 | 0.27 | 1 | 1 | cs | TRUE
40 | LV_1102-10_0_3_line_40 | NAYY 4x150 SE | 35 | 40 | 0.038547 | 0.208 | 0.08 | 261 | 0 | 0.27 | 1 | 1 | cs | TRUE
41 | LV_1102-10_0_3_line_41 | NAYY 4x150 SE | 36 | 38 | 0.010492 | 0.208 | 0.08 | 261 | 0 | 0.27 | 1 | 1 | cs | TRUE
42 | LV_1102-10_0_3_line_42 | NAYY 4x150 SE | 37 | 39 | 0.0015801 | 0.208 | 0.08 | 261 | 0 | 0.27 | 1 | 1 | cs | TRUE
43 | LV_1102-10_0_3_line_43 | NAYY 4x150 SE | 38 | 44 | 0.025527 | 0.208 | 0.08 | 261 | 0 | 0.27 | 1 | 1 | cs | TRUE
44 | LV_1102-10_0_3_line_44 | NAYY 4x150 SE | 39 | 45 | 0.01188 | 0.208 | 0.08 | 261 | 0 | 0.27 | 1 | 1 | cs | TRUE
45 | LV_1102-10_0_3_line_45 | NAYY 4x150 SE | 40 | 41 | 0.010655 | 0.208 | 0.08 | 261 | 0 | 0.27 | 1 | 1 | cs | TRUE

## trafo
| name | std_type | hv_bus | lv_bus | sn_mva | vn_hv_kv | vn_lv_kv | vk_percent | vkr_percent | pfe_kw | i0_percent | shift_degree | tap_side | tap_neutral | tap_min | tap_max | tap_step_percent | tap_step_degree | tap_pos | tap_phase_shifter | parallel | df | in_service
0 | LV_1102-10_0_3_trafo_1 | 0.25 MVA 20/0.4 kV | 47 | 1 | 0.25 | 20 | 0.4 | 6 | 1.44 | 0.8 | 0.32 | 150 | hv | 0 | -2 | 2 | 2.5 | 0 | 0 | FALSE | 1 | 1 | TRUE

## line_geodata
| x0 | y0 | x1 | y1 | x2 | y2 | x3 | y3 | x4 | y4 | x5 | y5 | x6 | y6 | x7 | y7 | x8 | y8
0 | 2657313.1547 | 1220473.0645 | 2657306.4673 | 1220484.1339 | 2657304.6289 | 1220488.3188 | 2657301.1144 | 1220496.2896
1 | 2657314.7479 | 1220470.4273 | 2657313.1547 | 1220473.0645
2 | 2657301.1144 | 1220496.2896 | 2657290.6353 | 1220520.0559
3 | 2657346.731 | 1220502.4104 | 2657321.5657 | 1220482.5671 | 2657323.7738 | 1220477.0293 | 2657314.7479 | 1220470.4273
4 | 2657287.2314 | 1220527.776 | 2657290.6353 | 1220520.0559
5 | 2657365.3489 | 1220513.5409 | 2657346.731 | 1220502.4104
6 | 2657346.731 | 1220502.4104 | 2657349.9492 | 1220496.7601 | 2657356.0949 | 1220492.8168
7 | 2657287.2314 | 1220527.776 | 2657280.0982 | 1220543.9535
8 | 2657319.0444 | 1220548.2502 | 2657317.4889 | 1220537.2284 | 2657287.2314 | 1220527.776
9 | 2657365.3489 | 1220513.5409 | 2657376.04 | 1220519.7477
10 | 2657266.3642 | 1220568.2895 | 2657272.572 | 1220561.0224 | 2657280.0982 | 1220543.9535
11 | 2657319.0444 | 1220548.2502 | 2657321.026 | 1220562.2891
12 | 2657319.0444 | 1220548.2502 | 2657334.8582 | 1220549.0334
13 | 2657376.04 | 1220519.7477 | 2657389.4868 | 1220521.078 | 2657402.7723 | 1220515.5247 | 2657404.4727 | 1220503.3191
14 | 2657376.04 | 1220519.7477 | 2657387.3949 | 1220527.1505 | 2657435.9963 | 1220531.2657 | 2657439.5917 | 1220530.4964
15 | 2657407.4224 | 1220482.1466 | 2657404.4727 | 1220503.3191
16 | 2657218.1048 | 1220487.5314 | 2657225.1788 | 1220487.2436
17 | 2657212.1755 | 1220496.6134 | 2657218.4081 | 1220495.4503 | 2657220.4071 | 1220495.0804 | 2657218.1048 | 1220487.5314
18 | 2657194.8904 | 1220506.2535 | 2657202.4922 | 1220498.4105 | 2657212.1755 | 1220496.6134
19 | 2657212.1755 | 1220496.6134 | 2657210.6917 | 1220479.6776 | 2657203.4029 | 1220465.6198
20 | 2657194.8904 | 1220506.2535 | 2657197.472 | 1220511.5816 | 2657214.106 | 1220528.2928
21 | 2657194.8904 | 1220506.2535 | 2657185.6887 | 1220510.8347 | 2657167.836 | 1220530.5029
22 | 2657208.7065 | 1220434.386 | 2657199.6082 | 1220436.878 | 2657197.0076 | 1220453.2855 | 2657203.4029 | 1220465.6198
23 | 2657251.8499 | 1220603.8276 | 2657256.0949 | 1220603.4237 | 2657257.6425 | 1220598.7023 | 2657261.7202 | 1220580.986 | 2657266.3642 | 1220568.2895
24 | 2657251.8499 | 1220603.8276 | 2657247.8799 | 1220604.034
25 | 2657235.4281 | 1220549.7141 | 2657241.6274 | 1220544.9151 | 2657243.9817 | 1220543.0921 | 2657252.1057 | 1220556.7008 | 2657260.4777 | 1220566.5985 | 2657266.3642 | 1220568.2895
26 | 2657235.4281 | 1220549.7141 | 2657214.106 | 1220528.2928
27 | 2657256.2236 | 1220449.3154 | 2657259.9849 | 1220450.9771
28 | 2657239.0456 | 1220441.7264 | 2657256.2236 | 1220449.3154
29 | 2657239.0456 | 1220441.7264 | 2657232.8817 | 1220448.3602 | 2657226.5365 | 1220451.7569
30 | 2657239.0456 | 1220441.7264 | 2657244.3929 | 1220426.1125
31 | 2657247.6325 | 1220416.66 | 2657244.3929 | 1220426.1125
32 | 2657208.7065 | 1220434.386 | 2657211.107 | 1220413.5406 | 2657211.3144 | 1220411.697 | 2657220.7822 | 1220414.9789 | 2657219.9489 | 1220417.2056 | 2657226.8445 | 1220419.7067 | 2657226.188 | 1220421.7016 | 2657234.7313 | 1220424.8523 | 2657244.3929 | 1220426.1125
33 | 2657175.9928 | 1220415.9496 | 2657169.8643 | 1220429.1767 | 2657163.1986 | 1220435.9281 | 2657152.2921 | 1220436.3126 | 2657140.0433 | 1220434.2494 | 2657134.6674 | 1220433.1083
34 | 2657134.6674 | 1220433.1083 | 2657133.2876 | 1220440.1105 | 2657135.5751 | 1220441.2998 | 2657135.9527 | 1220492.1016 | 2657136.1662 | 1220519.6652 | 2657149.122 | 1220488.3589 | 2657159.2074 | 1220479.4501
35 | 2657163.7306 | 1220484.063 | 2657159.2074 | 1220479.4501
36 | 2657159.2074 | 1220479.4501 | 2657157.2012 | 1220477.4074 | 2657156.3257 | 1220473.4729
37 | 2657153.8229 | 1220565.3739 | 2657154.8921 | 1220539.3458 | 2657150.4534 | 1220535.4119 | 2657149.8401 | 1220532.1262 | 2657148.3495 | 1220518.2589 | 2657157.149 | 1220508.9375 | 2657148.7635 | 1220500.4185 | 2657149.122 | 1220488.3589 | 2657159.2074 | 1220479.4501
38 | 2657153.8229 | 1220565.3739 | 2657160.6097 | 1220558.6348 | 2657158.3362 | 1220540.9687 | 2657167.836 | 1220530.5029
39 | 2657153.8229 | 1220565.3739 | 2657148.806 | 1220569.5172 | 2657145.1581 | 1220573.3179 | 2657144.6252 | 1220589.3227 | 2657147.0979 | 1220594.1383 | 2657152.1848 | 1220604.0377 | 2657169.7545 | 1220621.6171 | 2657175.9676 | 1220628.7923
40 | 2657175.9676 | 1220628.7923 | 2657180.0196 | 1220633.4785 | 2657184.7412 | 1220629.2656 | 2657202.9452 | 1220619.501 | 2657201.9792 | 1220614.2218
41 | 2657321.026 | 1220562.2891 | 2657310.575 | 1220563.2168
42 | 2657336.4363 | 1220549.1116 | 2657334.8582 | 1220549.0334
43 | 2657291.4781 | 1220573.1957 | 2657291.0774 | 1220572.0071 | 2657294.4714 | 1220564.6463 | 2657310.575 | 1220563.2168
44 | 2657348.3014 | 1220549.6992 | 2657336.4363 | 1220549.1116
45 | 2657201.9792 | 1220614.2218 | 2657196.2413 | 1220605.2433

## bus_geodata
| x | y | coords
0 | 2657313.1547 | 1220473.0645
1 | 2657301.1144 | 1220496.2896
2 | 2657314.7479 | 1220470.4273
3 | 2657290.6353 | 1220520.0559
4 | 2657346.731 | 1220502.4104
5 | 2657287.2314 | 1220527.776
6 | 2657365.3489 | 1220513.5409
7 | 2657356.0949 | 1220492.8168
8 | 2657280.0982 | 1220543.9535
9 | 2657319.0443 | 1220548.2502
10 | 2657376.04 | 1220519.7477
11 | 2657407.4224 | 1220482.1466
12 | 2657404.4727 | 1220503.3191
13 | 2657218.1048 | 1220487.5314
14 | 2657225.1788 | 1220487.2436
15 | 2657212.1755 | 1220496.6134
16 | 2657194.8904 | 1220506.2535
17 | 2657203.4029 | 1220465.6198
18 | 2657251.8499 | 1220603.8276
19 | 2657266.3642 | 1220568.2895
20 | 2657247.8799 | 1220604.034
21 | 2657235.4281 | 1220549.7141
22 | 2657214.106 | 1220528.2928
23 | 2657259.9849 | 1220450.9771
24 | 2657256.2236 | 1220449.3154
25 | 2657239.0456 | 1220441.7264
26 | 2657226.5365 | 1220451.7569
27 | 2657244.3929 | 1220426.1125
28 | 2657247.6325 | 1220416.66
29 | 2657208.7065 | 1220434.386
30 | 2657134.6674 | 1220433.1083
31 | 2657175.9928 | 1220415.9496
32 | 2657159.2074 | 1220479.4501
33 | 2657153.8229 | 1220565.3739
34 | 2657167.836 | 1220530.5029
35 | 2657175.9676 | 1220628.7923
36 | 2657321.026 | 1220562.2891
37 | 2657334.8582 | 1220549.0334
38 | 2657310.575 | 1220563.2168
39 | 2657336.4363 | 1220549.1116
40 | 2657201.9792 | 1220614.2218
41 | 2657196.2413 | 1220605.2433
42 | 2657163.7306 | 1220484.063
43 | 2657156.3257 | 1220473.4729
44 | 2657291.4781 | 1220573.1957
45 | 2657348.3014 | 1220549.6992
46 | 2657439.5917 | 1220530.4964
47 | 2657314.7479 | 1220470.4273

## line_std_types
| c_nf_per_km | r_ohm_per_km | x_ohm_per_km | max_i_ka | type | q_mm2 | alpha | voltage_rating
NAYY 4x50 SE | 210 | 0.642 | 0.083 | 0.142 | cs | 50 | 0.00403 | LV
NAYY 4x120 SE | 264 | 0.225 | 0.08 | 0.242 | cs | 120 | 0.00403 | LV
NAYY 4x150 SE | 261 | 0.208 | 0.08 | 0.27 | cs | 150 | 0.00403 | LV
NA2XS2Y 1x95 RM/25 12/20 kV | 216 | 0.313 | 0.132 | 0.252 | cs | 95 | 0.00403 | MV
NA2XS2Y 1x185 RM/25 12/20 kV | 273 | 0.161 | 0.117 | 0.362 | cs | 185 | 0.00403 | MV
NA2XS2Y 1x240 RM/25 12/20 kV | 304 | 0.122 | 0.112 | 0.421 | cs | 240 | 0.00403 | MV
NA2XS2Y 1x95 RM/25 6/10 kV | 315 | 0.313 | 0.123 | 0.249 | cs | 95 | 0.00403 | MV
NA2XS2Y 1x185 RM/25 6/10 kV | 406 | 0.161 | 0.11 | 0.358 | cs | 185 | 0.00403 | MV
NA2XS2Y 1x240 RM/25 6/10 kV | 456 | 0.122 | 0.105 | 0.416 | cs | 240 | 0.00403 | MV
NA2XS2Y 1x150 RM/25 12/20 kV | 250 | 0.206 | 0.116 | 0.319 | cs | 150 | 0.00403 | MV
NA2XS2Y 1x120 RM/25 12/20 kV | 230 | 0.253 | 0.119 | 0.283 | cs | 120 | 0.00403 | MV
NA2XS2Y 1x70 RM/25 12/20 kV | 190 | 0.443 | 0.132 | 0.22 | cs | 70 | 0.00403 | MV
NA2XS2Y 1x150 RM/25 6/10 kV | 360 | 0.206 | 0.11 | 0.315 | cs | 150 | 0.00403 | MV
NA2XS2Y 1x120 RM/25 6/10 kV | 340 | 0.253 | 0.113 | 0.28 | cs | 120 | 0.00403 | MV
NA2XS2Y 1x70 RM/25 6/10 kV | 280 | 0.443 | 0.123 | 0.217 | cs | 70 | 0.00403 | MV
N2XS(FL)2Y 1x120 RM/35 64/110 kV | 112 | 0.153 | 0.166 | 0.366 | cs | 120 | 0.00393 | HV
N2XS(FL)2Y 1x185 RM/35 64/110 kV | 125 | 0.099 | 0.156 | 0.457 | cs | 185 | 0.00393 | HV
N2XS(FL)2Y 1x240 RM/35 64/110 kV | 135 | 0.075 | 0.149 | 0.526 | cs | 240 | 0.00393 | HV
N2XS(FL)2Y 1x300 RM/35 64/110 kV | 144 | 0.06 | 0.144 | 0.588 | cs | 300 | 0.00393 | HV
15-AL1/3-ST1A 0.4 | 11 | 1.8769 | 0.35 | 0.105 | ol | 16 | 0.00403 | LV
24-AL1/4-ST1A 0.4 | 11.25 | 1.2012 | 0.335 | 0.14 | ol | 24 | 0.00403 | LV
48-AL1/8-ST1A 0.4 | 12.2 | 0.5939 | 0.3 | 0.21 | ol | 48 | 0.00403 | LV
94-AL1/15-ST1A 0.4 | 13.2 | 0.306 | 0.29 | 0.35 | ol | 94 | 0.00403 | LV
34-AL1/6-ST1A 10.0 | 9.7 | 0.8342 | 0.36 | 0.17 | ol | 34 | 0.00403 | MV
48-AL1/8-ST1A 10.0 | 10.1 | 0.5939 | 0.35 | 0.21 | ol | 48 | 0.00403 | MV
70-AL1/11-ST1A 10.0 | 10.4 | 0.4132 | 0.339 | 0.29 | ol | 70 | 0.00403 | MV
94-AL1/15-ST1A 10.0 | 10.75 | 0.306 | 0.33 | 0.35 | ol | 94 | 0.00403 | MV
122-AL1/20-ST1A 10.0 | 11.1 | 0.2376 | 0.323 | 0.41 | ol | 122 | 0.00403 | MV
149-AL1/24-ST1A 10.0 | 11.25 | 0.194 | 0.315 | 0.47 | ol | 149 | 0.00403 | MV
34-AL1/6-ST1A 20.0 | 9.15 | 0.8342 | 0.382 | 0.17 | ol | 34 | 0.00403 | MV
48-AL1/8-ST1A 20.0 | 9.5 | 0.5939 | 0.372 | 0.21 | ol | 48 | 0.00403 | MV
70-AL1/11-ST1A 20.0 | 9.7 | 0.4132 | 0.36 | 0.29 | ol | 70 | 0.00403 | MV
94-AL1/15-ST1A 20.0 | 10 | 0.306 | 0.35 | 0.35 | ol | 94 | 0.00403 | MV
122-AL1/20-ST1A 20.0 | 10.3 | 0.2376 | 0.344 | 0.41 | ol | 122 | 0.00403 | MV
149-AL1/24-ST1A 20.0 | 10.5 | 0.194 | 0.337 | 0.47 | ol | 149 | 0.00403 | MV
184-AL1/30-ST1A 20.0 | 10.75 | 0.1571 | 0.33 | 0.535 | ol | 184 | 0.00403 | MV
243-AL1/39-ST1A 20.0 | 11 | 0.1188 | 0.32 | 0.645 | ol | 243 | 0.00403 | MV
48-AL1/8-ST1A 110.0 | 8 | 0.5939 | 0.46 | 0.21 | ol | 48 | 0.00403 | HV
70-AL1/11-ST1A 110.0 | 8.4 | 0.4132 | 0.45 | 0.29 | ol | 70 | 0.00403 | HV
94-AL1/15-ST1A 110.0 | 8.65 | 0.306 | 0.44 | 0.35 | ol | 94 | 0.00403 | HV
122-AL1/20-ST1A 110.0 | 8.5 | 0.2376 | 0.43 | 0.41 | ol | 122 | 0.00403 | HV
149-AL1/24-ST1A 110.0 | 8.75 | 0.194 | 0.41 | 0.47 | ol | 149 | 0.00403 | HV
184-AL1/30-ST1A 110.0 | 8.8 | 0.1571 | 0.4 | 0.535 | ol | 184 | 0.00403 | HV
243-AL1/39-ST1A 110.0 | 9 | 0.1188 | 0.39 | 0.645 | ol | 243 | 0.00403 | HV
305-AL1/39-ST1A 110.0 | 9.2 | 0.0949 | 0.38 | 0.74 | ol | 305 | 0.00403 | HV
490-AL1/64-ST1A 110.0 | 9.75 | 0.059 | 0.37 | 0.96 | ol | 490 | 0.00403 | HV
679-AL1/86-ST1A 110.0 | 9.95 | 0.042 | 0.36 | 1.15 | ol | 679 | 0.00403 | HV
490-AL1/64-ST1A 220.0 | 10 | 0.059 | 0.285 | 0.96 | ol | 490 | 0.00403 | HV
679-AL1/86-ST1A 220.0 | 11.7 | 0.042 | 0.275 | 1.15 | ol | 679 | 0.00403 | HV
490-AL1/64-ST1A 380.0 | 11 | 0.059 | 0.253 | 0.96 | ol | 490 | 0.00403 | HV
679-AL1/86-ST1A 380.0 | 14.6 | 0.042 | 0.25 | 1.15 | ol | 679 | 0.00403 | HV

## trafo_std_types
| i0_percent | pfe_kw | vkr_percent | sn_mva | vn_lv_kv | vn_hv_kv | vk_percent | shift_degree | vector_group | tap_side | tap_neutral | tap_min | tap_max | tap_step_degree | tap_step_percent | tap_phase_shifter
160 MVA 380/110 kV | 0.06 | 60 | 0.25 | 160 | 110 | 380 | 12.2 | 0 | Yy0 | hv | 0 | -9 | 9 | 0 | 1.5 | FALSE
100 MVA 220/110 kV | 0.06 | 55 | 0.26 | 100 | 110 | 220 | 12 | 0 | Yy0 | hv | 0 | -9 | 9 | 0 | 1.5 | FALSE
63 MVA 110/20 kV | 0.04 | 22 | 0.32 | 63 | 20 | 110 | 18 | 150 | YNd5 | hv | 0 | -9 | 9 | 0 | 1.5 | FALSE
40 MVA 110/20 kV | 0.05 | 18 | 0.34 | 40 | 20 | 110 | 16.2 | 150 | YNd5 | hv | 0 | -9 | 9 | 0 | 1.5 | FALSE
25 MVA 110/20 kV | 0.07 | 14 | 0.41 | 25 | 20 | 110 | 12 | 150 | YNd5 | hv | 0 | -9 | 9 | 0 | 1.5 | FALSE
63 MVA 110/10 kV | 0.04 | 22 | 0.32 | 63 | 10 | 110 | 18 | 150 | YNd5 | hv | 0 | -9 | 9 | 0 | 1.5 | FALSE
40 MVA 110/10 kV | 0.05 | 18 | 0.34 | 40 | 10 | 110 | 16.2 | 150 | YNd5 | hv | 0 | -9 | 9 | 0 | 1.5 | FALSE
25 MVA 110/10 kV | 0.07 | 14 | 0.41 | 25 | 10 | 110 | 12 | 150 | YNd5 | hv | 0 | -9 | 9 | 0 | 1.5 | FALSE
0.25 MVA 20/0.4 kV | 0.32 | 0.8 | 1.44 | 0.25 | 0.4 | 20 | 6 | 150 | Yzn5 | hv | 0 | -2 | 2 | 0 | 2.5 | FALSE
0.4 MVA 20/0.4 kV | 0.3375 | 1.35 | 1.425 | 0.4 | 0.4 | 20 | 6 | 150 | Dyn5 | hv | 0 | -2 | 2 | 0 | 2.5 | FALSE
0.63 MVA 20/0.4 kV | 0.2619 | 1.65 | 1.206 | 0.63 | 0.4 | 20 | 6 | 150 | Dyn5 | hv | 0 | -2 | 2 | 0 | 2.5 | FALSE
0.25 MVA 10/0.4 kV | 0.24 | 0.6 | 1.2 | 0.25 | 0.4 | 10 | 4 | 150 | Dyn5 | hv | 0 | -2 | 2 | 0 | 2.5 | FALSE
0.4 MVA 10/0.4 kV | 0.2375 | 0.95 | 1.325 | 0.4 | 0.4 | 10 | 4 | 150 | Dyn5 | hv | 0 | -2 | 2 | 0 | 2.5 | FALSE
0.63 MVA 10/0.4 kV | 0.1873 | 1.18 | 1.0794 | 0.63 | 0.4 | 10 | 4 | 150 | Dyn5 | hv | 0 | -2 | 2 | 0 | 2.5 | FALSE

## trafo3w_std_types
| sn_hv_mva | sn_mv_mva | sn_lv_mva | vn_hv_kv | vn_mv_kv | vn_lv_kv | vk_hv_percent | vk_mv_percent | vk_lv_percent | vkr_hv_percent | vkr_mv_percent | vkr_lv_percent | pfe_kw | i0_percent | shift_mv_degree | shift_lv_degree | vector_group | tap_side | tap_neutral | tap_min | tap_max | tap_step_percent
63/25/38 MVA 110/20/10 kV | 63 | 25 | 38 | 110 | 20 | 10 | 10.4 | 10.4 | 10.4 | 0.28 | 0.32 | 0.35 | 35 | 0.89 | 0 | 0 | YN0yn0yn0 | hv | 0 | -10 | 10 | 1.2
63/25/38 MVA 110/10/10 kV | 63 | 25 | 38 | 110 | 10 | 10 | 10.4 | 10.4 | 10.4 | 0.28 | 0.32 | 0.35 | 35 | 0.89 | 0 | 0 | YN0yn0yn0 | hv | 0 | -10 | 10 | 1.2

## fuse_std_types
| fuse_type | i_rated_a | t_avg | t_min | t_total | x_avg | x_min | x_total
HV 100A | HV 100A | 100 | 0 | [10.0, 3.64, 0.854, 0.281, 0.1, 0.0531, 0.022, 0.01] | [10.0, 4.267, 1.21, 0.403, 0.1, 0.058, 0.022, 0.01] | 0 | [300.0, 350.0, 450.0, 550.0, 700.0, 850.0, 1200.0, 1752.0] | [600.0, 700.0, 900.0, 1150.0, 1665.0, 2000.0, 3000.0, 4313.0]
HV 10A | HV 10A | 10 | 0 | [10.0, 1675.0, 0.344, 0.156, 0.1, 0.0417, 0.0171, 0.01] | [10.0, 1.3, 0.3, 0.155, 0.1, 0.0555, 0.023, 0.01] | 0 | [30.0, 32.0, 35.0, 37.0, 39.0, 50.0, 70.0, 88.0] | [60.0, 70.0, 80.0, 87.0, 94.0, 110.0, 150.0, 216.0]
HV 125A | HV 125A | 125 | 0 | [10.0, 1.82, 0.344, 0.1, 0.0467, 0.0269, 0.01] | [10.0, 2.478, 0.426, 0.1, 0.0427, 0.0211, 0.01] | 0 | [375.0, 500.0, 700.0, 925.0, 1200.0, 1500.0, 2341.0] | [750.0, 1000.0, 1500.0, 2200.0, 3000.0, 4000.0, 5765.0]
HV 160A | HV 160A | 160 | 0 | [10.0, 4.15, 1.03, 0.198, 0.1, 0.051, 0.0172, 0.01] | [10.0, 2.3, 0.734, 0.274, 0.1, 0.046, 0.0177, 0.01] | 0 | [480.0, 550.0, 700.0, 1000.0, 1260.0, 1600.0, 2500.0, 3227.0] | [960.0, 1300.0, 1700.0, 2200.0, 2996.0, 4000.0, 6000.0, 7946.0]
HV 16A | HV 16A | 16 | 0 | [10.0, 0.352, 0.164, 0.1, 0.0649, 0.0342, 0.01] | [10.0, 2.34, 0.722, 0.181, 0.1, 0.055, 0.0296, 0.01] | 0 | [48.0, 60.0, 65.0, 71.0, 80.0, 100.0, 162.0] | [96.0, 110.0, 125.0, 150.0, 168.0, 200.0, 250.0, 398.0]
HV 200A | HV 200A | 200 | 0 | [10.0, 4.267, 1.21, 0.403, 0.1, 0.058, 0.022, 0.01] | [10.0, 3.73, 1.654, 0.328, 0.1, 0.0531, 0.019, 0.01] | 0 | [600.0, 700.0, 900.0, 1150.0, 1665.0, 2000.0, 3000.0, 4313.0] | [1200.0, 1500.0, 1800.0, 2700.0, 3960.0, 5000.0, 7500.0, 10620.0]
HV 20A | HV 20A | 20 | 0 | [10.0, 1.3, 0.3, 0.155, 0.1, 0.0555, 0.023, 0.01] | [10.0, 1.3, 0.161, 0.1, 0.0611, 0.0399, 0.0141, 0.01] | 0 | [60.0, 70.0, 80.0, 87.0, 94.0, 110.0, 150.0, 216.0] | [120.0, 150.0, 200.0, 223.0, 260.0, 300.0, 450.0, 532.0]
HV 25A | HV 25A | 25 | 0 | [10.0, 2.512, 0.833, 0.299, 0.1, 0.0372, 0.0223, 0.01] | [10.0, 3.125, 0.597, 0.198, 0.1, 0.0378, 0.022, 0.01] | 0 | [75.0, 82.0, 90.0, 100.0, 124.0, 170.0, 200.0, 289.0] | [150.0, 170.0, 210.0, 250.0, 294.0, 400.0, 500.0, 711.0]
HV 31.5A | HV 31.5A | 31.5 | 0 | [10.0, 2.34, 0.722, 0.181, 0.1, 0.055, 0.0296, 0.01] | [10.0, 2.84, 0.368, 0.164, 0.1, 0.0621, 0.0378, 0.0195, 0.01] | 0 | [95.0, 110.0, 125.0, 150.0, 165.0, 200.0, 250.0, 390.0] | [189.0, 220.0, 300.0, 350.0, 393.0, 450.0, 530.0, 700.0, 960.0]
HV 40A | HV 40A | 40 | 0 | [10.0, 1.3, 0.161, 0.1, 0.0611, 0.0399, 0.0141, 0.01] | [10.0, 2.05, 0.369, 0.198, 0.1, 0.051, 0.0298, 0.01] | 0 | [120.0, 150.0, 200.0, 223.0, 260.0, 300.0, 450.0, 532.0] | [240.0, 300.0, 400.0, 450.0, 530.0, 650.0, 800.0, 1311.0]
HV 50A | HV 50A | 50 | 0 | [10.0, 3.215, 0.597, 0.198, 0.1, 0.0378, 0.022, 0.01] | [10.0, 3.64, 0.854, 0.281, 0.1, 0.0531, 0.022, 0.01] | 0 | [150.0, 170.0, 210.0, 250.0, 294.0, 400.0, 500.0, 711.0] | [300.0, 350.0, 450.0, 550.0, 700.0, 850.0, 1200.0, 1752.0]
HV 6.3A | HV 6.3A | 6.3 | 0 | [10.0, 1.39, 0.344, 0.168, 0.1, 0.056, 0.0263, 0.01] | [10.0, 1.711, 0.516, 0.198, 0.1, 0.0634, 0.0303, 0.01] | 0 | [19.0, 19.5, 20.4, 20.8, 22.0, 25.0, 32.0, 48.0] | [38.0, 40.0, 43.0, 48.0, 53.0, 60.0, 75.0, 118.0]
HV 63A | HV 63A | 63 | 0 | [10.0, 2.84, 0.368, 0.164, 0.1, 0.0621, 0.0378, 0.0195, 0.01] | [10.0, 1.82, 0.344, 0.1, 0.0467, 0.0269, 0.01] | 0 | [189.0, 220.0, 300.0, 350.0, 393.0, 450.0, 530.0, 700.0, 961.0] | [378.0, 500.0, 700.0, 934.0, 1200.0, 1500.0, 2366.0]
HV 80A | HV 80A | 80 | 0 | [10.0, 2.05, 0.369, 0.198, 0.1, 0.051, 0.0298, 0.01] | [10.0, 4.15, 1.03, 0.198, 0.1, 0.051, 0.0172, 0.01] | 0 | [240.0, 300.0, 400.0, 450.0, 530.0, 650.0, 800.0, 1311.0] | [480.0, 550.0, 700.0, 1000.0, 1260.0, 1600.0, 2500.0, 3227.0]
Siemens NH-1-100 | Siemens NH-1-100 | 100 | [5400.0, 2000.0, 400.0, 20.0, 1.0, 0.2, 0.012, 0.004] | 0 | 0 | [150.0, 190.0, 250.0, 430.0, 900.0, 1250.0, 2700.0, 3600.0] | 0 | 0
Siemens NH-1-125 | Siemens NH-1-125 | 125 | [4800.0, 120.0, 7.0, 0.1, 0.004] | 0 | 0 | [180.0, 400.0, 740.0, 2000.0, 4250.0] | 0 | 0
Siemens NH-1-16 | Siemens NH-1-16 | 16 | [4000.0, 400.0, 2.0, 0.1, 0.04, 0.01] | 0 | 0 | [26.0, 35.0, 75.0, 150.0, 200.0, 300.0] | 0 | 0
Siemens NH-1-160 | Siemens NH-1-160 | 160 | [4800.0, 120.0, 7.0, 0.1, 0.004] | 0 | 0 | [210.0, 500.0, 900.0, 2300.0, 5000.0] | 0 | 0
Siemens NH-1-25 | Siemens NH-1-25 | 25 | [4000.0, 1000.0, 10.0, 0.2, 0.02, 0.01] | 0 | 0 | [40.0, 50.0, 100.0, 210.0, 400.0, 500.0] | 0 | 0
Siemens NH-1-50 | Siemens NH-1-50 | 50 | [4000.0, 40.0, 4.0, 1.0, 0.02, 0.01] | 0 | 0 | [86.0, 200.0, 300.0, 400.0, 1000.0, 1280.0] | 0 | 0
Siemens NH-1-63 | Siemens NH-1-63 | 63 | [4000.0, 100.0, 10.0, 2.0, 0.04, 0.01] | 0 | 0 | [100.0, 200.0, 300.0, 400.0, 1000.0, 1500.0] | 0 | 0
Siemens NH-1-80 | Siemens NH-1-80 | 80 | [4800.0, 120.0, 7.0, 0.1, 0.01] | 0 | 0 | [150.58, 250.0, 450.0, 1150.0, 2470.0] | 0 | 0
Siemens NH-2-1000 | Siemens NH-2-1000 | 1000 | [4800.0, 120.0, 7.0, 0.1, 0.004] | 0 | 0 | [1900.0, 3500.0, 8400.0, 24000.0, 52000.0] | 0 | 0
Siemens NH-2-200 | Siemens NH-2-200 | 200 | [4800.0, 120.0, 7.0, 0.1, 0.004] | 0 | 0 | [280.0, 650.0, 1200.0, 3000.0, 7000.0] | 0 | 0
Siemens NH-2-224 | Siemens NH-2-224 | 224 | [4800.0, 120.0, 7.0, 0.2, 0.04, 0.004] | 0 | 0 | [400.0, 750.0, 1453.0, 3025.0, 4315.0, 7600.0] | 0 | 0
Siemens NH-2-250 | Siemens NH-2-250 | 250 | [4800.0, 120.0, 7.0, 0.1, 0.004] | 0 | 0 | [450.0, 800.0, 1650.0, 4000.0, 8500.0] | 0 | 0
Siemens NH-2-315 | Siemens NH-2-315 | 315 | [4800.0, 120.0, 7.0, 0.1, 0.004] | 0 | 0 | [550.0, 920.0, 1900.0, 5000.0, 11000.0] | 0 | 0
Siemens NH-2-355 | Siemens NH-2-355 | 355 | [4800.0, 120.0, 6.0, 0.1, 0.004] | 0 | 0 | [650.0, 1116.27, 2350.0, 5840.0, 12790.0] | 0 | 0
Siemens NH-2-400 | Siemens NH-2-400 | 400 | [4800.0, 120.0, 7.0, 0.1, 0.004] | 0 | 0 | [720.0, 1350.0, 2800.0, 6500.0, 15000.0] | 0 | 0
Siemens NH-2-425 | Siemens NH-2-425 | 425 | [4800.0, 120.0, 7.0, 0.1, 0.004] | 0 | 0 | [850.0, 1500.0, 3050.0, 7500.0, 16500.0] | 0 | 0
Siemens NH-2-630 | Siemens NH-2-630 | 630 | [4800.0, 120.0, 7.0, 0.1, 0.004] | 0 | 0 | [1200.0, 2000.0, 4800.0, 12000.0, 26000.0] | 0 | 0

## res_bus
| vm_pu | va_degree | p_mw | q_mvar
0 | 0.99732 | -0.018651 | 0.0061329 | 0.0015371
1 | 1 | 0 | -0.19541 | -0.049007
2 | 0.99703 | -0.02066 | 0 | 0
3 | 0.99772 | -0.015819 | 0.015807 | 0.0039615
4 | 0.99244 | -0.05284 | 0 | 0
5 | 0.99708 | -0.020303 | 0 | 0
6 | 0.99121 | -0.06149 | 0 | 0
7 | 0.99193 | -0.056418 | 0.025567 | 0.0064077
8 | 0.99545 | -0.031673 | 0.011259 | 0.0028217
9 | 0.99451 | -0.038374 | 0 | 0
10 | 0.99051 | -0.066429 | 0 | 0
11 | 0.98814 | -0.083214 | 0.01944 | 0.0048721
12 | 0.98873 | -0.078968 | 0.011139 | 0.0027916
13 | 0.98508 | -0.10455 | 0 | 0
14 | 0.98506 | -0.10471 | 0.0022606 | 0.00056657
15 | 0.98513 | -0.10417 | 0 | 0
16 | 0.98557 | -0.10104 | 0 | 0
17 | 0.98454 | -0.10836 | 0.0024852 | 0.00062286
18 | 0.99323 | -0.047163 | 0 | 0
19 | 0.99329 | -0.046679 | 0 | 0
20 | 0.99322 | -0.04721 | 0.001168 | 0.00029272
21 | 0.98988 | -0.070605 | 0 | 0
22 | 0.98763 | -0.086499 | 0.0034271 | 0.0008589
23 | 0.98275 | -0.12115 | 0.0013534 | 0.00033919
24 | 0.98275 | -0.12109 | 0.0035079 | 0.00087916
25 | 0.98289 | -0.12014 | 0 | 0
26 | 0.98284 | -0.1205 | 0.0021452 | 0.00053763
27 | 0.98305 | -0.11895 | 0 | 0
28 | 0.98301 | -0.11925 | 0.0029039 | 0.00072778
29 | 0.98397 | -0.11245 | 0 | 0
30 | 0.97995 | -0.1411 | 0 | 0
31 | 0.97976 | -0.14242 | 0.00241 | 0.000604
32 | 0.98042 | -0.13769 | 0 | 0
33 | 0.98272 | -0.12131 | 0 | 0
34 | 0.98379 | -0.11371 | 0.015672 | 0.0039278
35 | 0.98251 | -0.12279 | 0 | 0
36 | 0.99416 | -0.040803 | 0 | 0
37 | 0.99394 | -0.042374 | 0.01116 | 0.0027971
38 | 0.99391 | -0.042602 | 0.011699 | 0.0029321
39 | 0.99391 | -0.042596 | 0.002848 | 0.00071377
40 | 0.98241 | -0.12351 | 0 | 0
41 | 0.98238 | -0.12371 | 0.001816 | 0.00045512
42 | 0.98034 | -0.13827 | 0.008645 | 0.0021666
43 | 0.98038 | -0.13804 | 0.0048124 | 0.0012061
44 | 0.99371 | -0.043961 | 0.0052686 | 0.0013204
45 | 0.99372 | -0.043918 | 0.011014 | 0.0027605
46 | 0.98967 | -0.072342 | 0.0087957 | 0.0022044
47 | 0.99998 | 149.9947 | 0 | 0

## res_line
| p_from_mw | q_from_mvar | p_to_mw | q_to_mvar | pl_mw | ql_mvar | i_from_ka | i_to_ka | i_ka | vm_from_pu | va_from_degree | vm_to_pu | va_to_degree | loading_percent
0 | -0.071544 | -0.017991 | 0.07173 | 0.018062 | 0.00018646 | 7.1374e-05 | 0.10677 | 0.10677 | 0.10677 | 0.99732 | -0.018651 | 1 | 0 | 39.5429
1 | 0.065411 | 0.016454 | -0.065393 | -0.016446 | 1.832e-05 | 7.006e-06 | 0.097615 | 0.097615 | 0.097615 | 0.99732 | -0.018651 | 0.99703 | -0.02066 | 36.1539
2 | 0.12288 | 0.030945 | -0.12261 | -0.030841 | 0.00027109 | 0.00010359 | 0.1829 | 0.1829 | 0.1829 | 1 | 0 | 0.99772 | -0.015819 | 33.8701
3 | 0.065393 | 0.016446 | -0.065101 | -0.016335 | 0.00029202 | 0.00011168 | 0.097615 | 0.097616 | 0.097616 | 0.99703 | -0.02066 | 0.99244 | -0.05284 | 36.154
4 | 0.1068 | 0.02688 | -0.10673 | -0.026854 | 6.6822e-05 | 2.5481e-05 | 0.15932 | 0.15932 | 0.15932 | 0.99772 | -0.015819 | 0.99708 | -0.020303 | 29.5046
5 | 0.039521 | 0.0099224 | -0.039473 | -0.0099044 | 4.7435e-05 | 1.7965e-05 | 0.059262 | 0.059262 | 0.059262 | 0.99244 | -0.05284 | 0.99121 | -0.06149 | 21.9489
6 | 0.02558 | 0.0064124 | -0.025567 | -0.0064077 | 1.2671e-05 | 4.6953e-06 | 0.038354 | 0.038354 | 0.038354 | 0.99244 | -0.05284 | 0.99193 | -0.056418 | 14.2051
7 | 0.064611 | 0.016281 | -0.064509 | -0.016242 | 0.00010264 | 3.9247e-05 | 0.096455 | 0.096455 | 0.096455 | 0.99708 | -0.020303 | 0.99545 | -0.031673 | 35.7242
8 | 0.042123 | 0.010573 | -0.042018 | -0.010533 | 0.00010543 | 3.9995e-05 | 0.06287 | 0.06287 | 0.06287 | 0.99708 | -0.020303 | 0.99451 | -0.038374 | 23.2851
9 | 0.039473 | 0.0099044 | -0.039446 | -0.0098942 | 2.7032e-05 | 1.0238e-05 | 0.059262 | 0.059262 | 0.059262 | 0.99121 | -0.06149 | 0.99051 | -0.066429 | 21.949
10 | 0.05325 | 0.01342 | -0.053138 | -0.013378 | 0.00011162 | 4.2563e-05 | 0.079626 | 0.079626 | 0.079626 | 0.99545 | -0.031673 | 0.99329 | -0.046679 | 29.491
11 | 0.016979 | 0.0042561 | -0.016973 | -0.0042541 | 5.7107e-06 | 2.0125e-06 | 0.025405 | 0.025405 | 0.025405 | 0.99451 | -0.038374 | 0.99416 | -0.040803 | 9.4091
12 | 0.025039 | 0.0062772 | -0.025025 | -0.0062721 | 1.3868e-05 | 5.1285e-06 | 0.037465 | 0.037465 | 0.037465 | 0.99451 | -0.038374 | 0.99394 | -0.042374 | 13.876
13 | 0.030644 | 0.0076879 | -0.03059 | -0.0076679 | 5.3213e-05 | 1.995e-05 | 0.046038 | 0.046038 | 0.046038 | 0.99051 | -0.066429 | 0.98873 | -0.078968 | 17.0511
14 | 0.008803 | 0.0022063 | -0.0087957 | -0.0022044 | 7.2035e-06 | 1.9217e-06 | 0.013224 | 0.013225 | 0.013225 | 0.99051 | -0.066429 | 0.98967 | -0.072342 | 4.8981
15 | -0.01944 | -0.0048721 | 0.019452 | 0.0048763 | 1.1432e-05 | 4.1228e-06 | 0.029275 | 0.029274 | 0.029275 | 0.98814 | -0.083214 | 0.98873 | -0.078968 | 10.8424
16 | 0.0022607 | 0.0005665 | -0.0022606 | -0.00056657 | 5.1366e-08 | -7.0108e-08 | 0.0034149 | 0.0034149 | 0.0034149 | 0.98508 | -0.10455 | 0.98506 | -0.10471 | 1.2648
17 | -0.0022607 | -0.0005665 | 0.0022608 | 0.00056634 | 1.1835e-07 | -1.6156e-07 | 0.0034149 | 0.0034148 | 0.0034149 | 0.98508 | -0.10455 | 0.98513 | -0.10417 | 1.2648
18 | -0.01468 | -0.0036795 | 0.014686 | 0.0036817 | 6.3599e-06 | 2.1821e-06 | 0.022174 | 0.022174 | 0.022174 | 0.98513 | -0.10417 | 0.98557 | -0.10104 | 8.2126
19 | 0.012419 | 0.0031132 | -0.012412 | -0.0031108 | 7.2106e-06 | 2.3555e-06 | 0.018759 | 0.018759 | 0.018759 | 0.98513 | -0.10417 | 0.98454 | -0.10836 | 6.9479
20 | -0.048158 | -0.01208 | 0.048256 | 0.012117 | 9.7325e-05 | 3.7056e-05 | 0.072713 | 0.072713 | 0.072713 | 0.98557 | -0.10104 | 0.98763 | -0.086499 | 26.9308
21 | 0.033472 | 0.0083981 | -0.033413 | -0.008376 | 5.8719e-05 | 2.2116e-05 | 0.050539 | 0.050539 | 0.050539 | 0.98557 | -0.10104 | 0.98379 | -0.11371 | 18.7183
22 | 0.0099269 | 0.002488 | -0.0099213 | -0.0024863 | 5.61e-06 | 1.6501e-06 | 0.015003 | 0.015004 | 0.015004 | 0.98454 | -0.10836 | 0.98397 | -0.11245 | 5.5569
23 | -0.001168 | -0.00029267 | 0.0011681 | 0.00029217 | 7.8195e-08 | -4.997e-07 | 0.0017498 | 0.0017496 | 0.0017498 | 0.99323 | -0.047163 | 0.99329 | -0.046679 | 0.64808
24 | 0.001168 | 0.00029267 | -0.001168 | -0.00029272 | 7.5954e-09 | -4.8528e-08 | 0.0017498 | 0.0017498 | 0.0017498 | 0.99323 | -0.047163 | 0.99322 | -0.04721 | 0.64809
25 | 0.05197 | 0.013085 | -0.051797 | -0.013019 | 0.00017315 | 6.6007e-05 | 0.077876 | 0.077876 | 0.077876 | 0.99329 | -0.046679 | 0.98988 | -0.070605 | 28.8431
26 | 0.051797 | 0.013019 | -0.051683 | -0.012976 | 0.00011438 | 4.3605e-05 | 0.077876 | 0.077877 | 0.077877 | 0.98988 | -0.070605 | 0.98763 | -0.086499 | 28.8432
27 | -0.0013534 | -0.00033919 | 0.0013534 | 0.00033914 | 1.0775e-08 | -4.7958e-08 | 0.0020492 | 0.0020492 | 0.0020492 | 0.98275 | -0.12115 | 0.98275 | -0.12109 | 0.75897
28 | -0.0048613 | -0.0012183 | 0.0048619 | 0.0012183 | 6.3488e-07 | 6.2012e-09 | 0.0073606 | 0.0073605 | 0.0073606 | 0.98275 | -0.12109 | 0.98289 | -0.12014 | 2.7261
29 | 0.0021453 | 0.00053747 | -0.0021452 | -0.00053763 | 1.0679e-07 | -1.6455e-07 | 0.0032477 | 0.0032478 | 0.0032478 | 0.98289 | -0.12014 | 0.98284 | -0.1205 | 1.2029
30 | -0.0070072 | -0.0017558 | 0.0070084 | 0.001756 | 1.1588e-06 | 2.365e-07 | 0.010608 | 0.010608 | 0.010608 | 0.98289 | -0.12014 | 0.98305 | -0.11895 | 3.929
31 | 0.002904 | 0.0007277 | -0.0029039 | -0.00072778 | 1.2046e-07 | -8.0334e-08 | 0.0043956 | 0.0043957 | 0.0043957 | 0.98305 | -0.11895 | 0.98301 | -0.11925 | 1.628
32 | -0.0099124 | -0.0024837 | 0.0099213 | 0.0024863 | 8.9227e-06 | 2.6257e-06 | 0.015004 | 0.015004 | 0.015004 | 0.98305 | -0.11895 | 0.98397 | -0.11245 | 5.557
33 | 0.0024104 | 0.0006035 | -0.00241 | -0.000604 | 4.4132e-07 | -4.9527e-07 | 0.0036599 | 0.0036602 | 0.0036602 | 0.97995 | -0.1411 | 0.97976 | -0.14242 | 1.3556
34 | -0.0024104 | -0.0006035 | 0.0024116 | 0.00060223 | 1.1317e-06 | -1.2716e-06 | 0.0036599 | 0.0036593 | 0.0036599 | 0.97995 | -0.1411 | 0.98042 | -0.13769 | 1.3555
35 | 0.0086457 | 0.0021668 | -0.008645 | -0.0021666 | 6.9322e-07 | 1.8527e-07 | 0.013122 | 0.013122 | 0.013122 | 0.98042 | -0.13769 | 0.98034 | -0.13827 | 4.86
36 | 0.0048126 | 0.0012061 | -0.0048124 | -0.0012061 | 2.295e-07 | 1.339e-09 | 0.0073042 | 0.0073042 | 0.0073042 | 0.98042 | -0.13769 | 0.98038 | -0.13804 | 2.7053
37 | -0.01587 | -0.0039752 | 0.015906 | 0.0039878 | 3.604e-05 | 1.2603e-05 | 0.024085 | 0.024085 | 0.024085 | 0.98042 | -0.13769 | 0.98272 | -0.12131 | 8.9205
38 | -0.017722 | -0.0044415 | 0.017741 | 0.0044481 | 1.8653e-05 | 6.6476e-06 | 0.026835 | 0.026835 | 0.026835 | 0.98272 | -0.12131 | 0.98379 | -0.11371 | 9.9389
39 | 0.0018166 | 0.00045373 | -0.0018162 | -0.00045459 | 3.7134e-07 | -8.5379e-07 | 0.00275 | 0.0027504 | 0.0027504 | 0.98272 | -0.12131 | 0.98251 | -0.12279 | 1.0187
40 | 0.0018162 | 0.00045459 | -0.001816 | -0.00045501 | 1.8197e-07 | -4.1814e-07 | 0.0027504 | 0.0027506 | 0.0027506 | 0.98251 | -0.12279 | 0.98241 | -0.12351 | 1.0187
41 | 0.016973 | 0.0042541 | -0.016969 | -0.0042526 | 4.2255e-06 | 1.4892e-06 | 0.025405 | 0.025405 | 0.025405 | 0.99416 | -0.040803 | 0.99391 | -0.042602 | 9.4091
42 | 0.013865 | 0.003475 | -0.013864 | -0.0034749 | 4.2482e-07 | 1.4291e-07 | 0.020757 | 0.020757 | 0.020757 | 0.99394 | -0.042374 | 0.99391 | -0.042596 | 7.6878
43 | 0.0052696 | 0.0013205 | -0.0052686 | -0.0013204 | 9.9142e-07 | 5.0552e-08 | 0.0078892 | 0.0078893 | 0.0078893 | 0.99391 | -0.042602 | 0.99371 | -0.043961 | 2.922
44 | 0.011017 | 0.0027611 | -0.011014 | -0.0027605 | 2.0165e-06 | 6.2166e-07 | 0.016493 | 0.016493 | 0.016493 | 0.99391 | -0.042596 | 0.99372 | -0.043918 | 6.1086
45 | 0.001816 | 0.00045501 | -0.001816 | -0.00045512 | 5.0305e-08 | -1.1557e-07 | 0.0027506 | 0.0027506 | 0.0027506 | 0.98241 | -0.12351 | 0.98238 | -0.12371 | 1.0188

## res_trafo
| p_hv_mw | q_hv_mvar | p_lv_mw | q_lv_mvar | pl_mw | ql_mvar | i_hv_ka | i_lv_ka | vm_hv_pu | va_hv_degree | vm_lv_pu | va_lv_degree | loading_percent
0 | 2.5187e-16 | 8.8016e-16 | 0.00079998 | 7.4552e-08 | 0.00079998 | 7.4552e-08 | 2.6429e-17 | 0.0011547 | 0.99998 | 149.9947 | 1 | 0 | 0.31999

## res_ext_grid
| p_mw | q_mvar
0 | 0.2042 | 0.05121

## res_load
| p_mw | q_mvar
0 | 0.0061329 | 0.0015371
1 | 0.0087891 | 0.0022027
2 | 0.015807 | 0.0039615
3 | 0.025567 | 0.0064077
4 | 0.011259 | 0.0028217
5 | 0.01944 | 0.0048721
6 | 0.011139 | 0.0027916
7 | 0.0022606 | 0.00056657
8 | 0.0024852 | 0.00062286
9 | 0.001168 | 0.00029272
10 | 0.0034271 | 0.0008589
11 | 0.0013534 | 0.00033919
12 | 0.0035079 | 0.00087916
13 | 0.0021452 | 0.00053763
14 | 0.0029039 | 0.00072778
15 | 0.00241 | 0.000604
16 | 0.015672 | 0.0039278
17 | 0.01116 | 0.0027971
18 | 0.011699 | 0.0029321
19 | 0.002848 | 0.00071377
20 | 0.001816 | 0.00045512
21 | 0.008645 | 0.0021666
22 | 0.0048124 | 0.0012061
23 | 0.0052686 | 0.0013204
24 | 0.011014 | 0.0027605
25 | 0.0087957 | 0.0022044

## dtypes
| element | column | dtype
0 | bus | name | object
1 | bus | vn_kv | float64
2 | bus | type | object
3 | bus | zone | object
4 | bus | in_service | bool
5 | load | name | object
6 | load | bus | uint32
7 | load | p_mw | float64
8 | load | q_mvar | float64
9 | load | const_z_percent | float64
10 | load | const_i_percent | float64
11 | load | sn_mva | float64
12 | load | scaling | float64
13 | load | in_service | bool
14 | load | type | object
15 | ext_grid | name | object
16 | ext_grid | bus | uint32
17 | ext_grid | vm_pu | float64
18 | ext_grid | va_degree | float64
19 | ext_grid | slack_weight | float64
20 | ext_grid | in_service | bool
21 | line | name | object
22 | line | std_type | object
23 | line | from_bus | uint32
24 | line | to_bus | uint32
25 | line | length_km | float64
26 | line | r_ohm_per_km | float64
27 | line | x_ohm_per_km | float64
28 | line | c_nf_per_km | float64
29 | line | g_us_per_km | float64
30 | line | max_i_ka | float64
31 | line | df | float64
32 | line | parallel | uint32
33 | line | type | object
34 | line | in_service | bool
35 | trafo | name | object
36 | trafo | std_type | object
37 | trafo | hv_bus | uint32
38 | trafo | lv_bus | uint32
39 | trafo | sn_mva | float64
40 | trafo | vn_hv_kv | float64
41 | trafo | vn_lv_kv | float64
42 | trafo | vk_percent | float64
43 | trafo | vkr_percent | float64
44 | trafo | pfe_kw | float64
45 | trafo | i0_percent | float64
46 | trafo | shift_degree | float64
47 | trafo | tap_side | object
48 | trafo | tap_neutral | int32
49 | trafo | tap_min | int32
50 | trafo | tap_max | int32
51 | trafo | tap_step_percent | float64
52 | trafo | tap_step_degree | float64
53 | trafo | tap_pos | int32
54 | trafo | tap_phase_shifter | bool
55 | trafo | parallel | uint32
56 | trafo | df | float64
57 | trafo | in_service | bool
58 | line_geodata | coords | object
59 | bus_geodata | x | float64
60 | bus_geodata | y | float64
61 | bus_geodata | coords | object
62 | res_bus | vm_pu | float64
63 | res_bus | va_degree | float64
64 | res_bus | p_mw | float64
65 | res_bus | q_mvar | float64
66 | res_line | p_from_mw | float64
67 | res_line | q_from_mvar | float64
68 | res_line | p_to_mw | float64
69 | res_line | q_to_mvar | float64
70 | res_line | pl_mw | float64
71 | res_line | ql_mvar | float64
72 | res_line | i_from_ka | float64
73 | res_line | i_to_ka | float64
74 | res_line | i_ka | float64
75 | res_line | vm_from_pu | float64
76 | res_line | va_from_degree | float64
77 | res_line | vm_to_pu | float64
78 | res_line | va_to_degree | float64
79 | res_line | loading_percent | float64
80 | res_trafo | p_hv_mw | float64
81 | res_trafo | q_hv_mvar | float64
82 | res_trafo | p_lv_mw | float64
83 | res_trafo | q_lv_mvar | float64
84 | res_trafo | pl_mw | float64
85 | res_trafo | ql_mvar | float64
86 | res_trafo | i_hv_ka | float64
87 | res_trafo | i_lv_ka | float64
88 | res_trafo | vm_hv_pu | float64
89 | res_trafo | va_hv_degree | float64
90 | res_trafo | vm_lv_pu | float64
91 | res_trafo | va_lv_degree | float64
92 | res_trafo | loading_percent | float64
93 | res_ext_grid | p_mw | float64
94 | res_ext_grid | q_mvar | float64
95 | res_load | p_mw | float64
96 | res_load | q_mvar | float64

## parameters
| version | format_version | converged | OPF_converged | name | f_hz | sn_mva
0 | 2.14.6 | 2.14.0 | TRUE | FALSE |  | 50 | 1