## bus
| name | vn_kv | type | zone | in_service
0 | bus_LV_1102-15_0_4_node_0 | 0.4 | n |  | TRUE
1 | bus_LV_1102-15_0_4_node_2 | 0.4 | n |  | TRUE
2 | bus_LV_1102-15_0_4_node_9 | 0.4 | n |  | TRUE
3 | bus_LV_1102-15_0_4_node_11 | 0.4 | n |  | TRUE
4 | bus_LV_1102-15_0_4_node_12 | 0.4 | n |  | TRUE
5 | bus_LV_1102-15_0_4_node_3 | 0.4 | n |  | TRUE
6 | bus_LV_1102-15_0_4_node_4 | 0.4 | n |  | TRUE
7 | bus_LV_1102-15_0_4_node_48 | 0.4 | n |  | TRUE
8 | bus_LV_1102-15_0_4_node_17 | 0.4 | n |  | TRUE
9 | bus_LV_1102-15_0_4_node_5 | 0.4 | n |  | TRUE
10 | bus_LV_1102-15_0_4_node_41 | 0.4 | n |  | TRUE
11 | bus_LV_1102-15_0_4_node_42 | 0.4 | n |  | TRUE
12 | bus_LV_1102-15_0_4_node_7 | 0.4 | n |  | TRUE
13 | bus_LV_1102-15_0_4_node_44 | 0.4 | n |  | TRUE
14 | bus_LV_1102-15_0_4_node_22 | 0.4 | n |  | TRUE
15 | bus_LV_1102-15_0_4_node_8 | 0.4 | n |  | TRUE
16 | bus_LV_1102-15_0_4_node_27 | 0.4 | n |  | TRUE
17 | bus_LV_1102-15_0_4_node_23 | 0.4 | n |  | TRUE
18 | bus_LV_1102-15_0_4_node_13 | 0.4 | n |  | TRUE
19 | bus_LV_1102-15_0_4_node_28 | 0.4 | n |  | TRUE
20 | bus_LV_1102-15_0_4_node_15 | 0.4 | n |  | TRUE
21 | bus_LV_1102-15_0_4_node_34 | 0.4 | n |  | TRUE
22 | bus_LV_1102-15_0_4_node_33 | 0.4 | n |  | TRUE
23 | bus_LV_1102-15_0_4_node_16 | 0.4 | n |  | TRUE
24 | bus_LV_1102-15_0_4_node_40 | 0.4 | n |  | TRUE
25 | bus_LV_1102-15_0_4_node_43 | 0.4 | n |  | TRUE
26 | bus_LV_1102-15_0_4_node_21 | 0.4 | n |  | TRUE
27 | bus_LV_1102-15_0_4_node_29 | 0.4 | n |  | TRUE
28 | bus_LV_1102-15_0_4_node_47 | 0.4 | n |  | TRUE
29 | bus_LV_1102-15_0_4_node_14 | 0.4 | n |  | TRUE
30 | bus_LV_1102-15_0_4_node_18 | 0.4 | n |  | TRUE
31 | bus_LV_1102-15_0_4_node_19 | 0.4 | n |  | TRUE
32 | bus_LV_1102-15_0_4_node_20 | 0.4 | n |  | TRUE
33 | bus_LV_1102-15_0_4_node_24 | 0.4 | n |  | TRUE
34 | bus_LV_1102-15_0_4_node_25 | 0.4 | n |  | TRUE
35 | bus_LV_1102-15_0_4_node_26 | 0.4 | n |  | TRUE
36 | bus_LV_1102-15_0_4_node_37 | 0.4 | n |  | TRUE
37 | bus_LV_1102-15_0_4_node_36 | 0.4 | n |  | TRUE
38 | bus_LV_1102-15_0_4_node_30 | 0.4 | n |  | TRUE
39 | bus_LV_1102-15_0_4_node_45 | 0.4 | n |  | TRUE
40 | bus_LV_1102-15_0_4_node_31 | 0.4 | n |  | TRUE
41 | bus_LV_1102-15_0_4_node_32 | 0.4 | n |  | TRUE
42 | bus_LV_1102-15_0_4_node_35 | 0.4 | n |  | TRUE
43 | bus_LV_1102-15_0_4_node_38 | 0.4 | n |  | TRUE
44 | bus_LV_1102-15_0_4_node_39 | 0.4 | n |  | TRUE
45 | bus_LV_1102-15_0_4_node_46 | 0.4 | n |  | TRUE
46 | bus_MV_354_0_node_217 | 20 | n |  | TRUE

## load
| name | bus | p_mw | q_mvar | const_z_percent | const_i_percent | sn_mva | scaling | in_service | type
0 | LV_1102-15_0_4_load_0 | 0 | 0.0077308 | 0.0019375 | 0 | 0 |  | 1 | TRUE | wye
1 | LV_1102-15_0_4_load_48 | 7 | 0.0043864 | 0.0010993 | 0 | 0 |  | 1 | TRUE | wye
2 | LV_1102-15_0_4_load_17 | 8 | 0.006858 | 0.0017188 | 0 | 0 |  | 1 | TRUE | wye
3 | LV_1102-15_0_4_load_42 | 11 | 0.0032376 | 0.00081142 | 0 | 0 |  | 1 | TRUE | wye
4 | LV_1102-15_0_4_load_44 | 13 | 0.009283 | 0.0023265 | 0 | 0 |  | 1 | TRUE | wye
5 | LV_1102-15_0_4_load_22 | 14 | 0.0097102 | 0.0024336 | 0 | 0 |  | 1 | TRUE | wye
6 | LV_1102-15_0_4_load_23 | 17 | 0.035706 | 0.0089488 | 0 | 0 |  | 1 | TRUE | wye
7 | LV_1102-15_0_4_load_13 | 18 | 0.018272 | 0.0045794 | 0 | 0 |  | 1 | TRUE | wye
8 | LV_1102-15_0_4_load_15 | 20 | 0.0081917 | 0.002053 | 0 | 0 |  | 1 | TRUE | wye
9 | LV_1102-15_0_4_load_34 | 21 | 0.025964 | 0.0065073 | 0 | 0 |  | 1 | TRUE | wye
10 | LV_1102-15_0_4_load_33 | 22 | 0.020272 | 0.0050805 | 0 | 0 |  | 1 | TRUE | wye
11 | LV_1102-15_0_4_load_16 | 23 | 0.0078684 | 0.001972 | 0 | 0 |  | 1 | TRUE | wye
12 | LV_1102-15_0_4_load_40 | 24 | 0.0046689 | 0.0011701 | 0 | 0 |  | 1 | TRUE | wye
13 | LV_1102-15_0_4_load_43 | 25 | 0.0016798 | 0.000421 | 0 | 0 |  | 1 | TRUE | wye
14 | LV_1102-15_0_4_load_29 | 27 | 0.0087412 | 0.0021908 | 0 | 0 |  | 1 | TRUE | wye
15 | LV_1102-15_0_4_load_47 | 28 | 0.0050585 | 0.0012678 | 0 | 0 |  | 1 | TRUE | wye
16 | LV_1102-15_0_4_load_14 | 29 | 0.0029058 | 0.00072826 | 0 | 0 |  | 1 | TRUE | wye
17 | LV_1102-15_0_4_load_18 | 30 | 0.0055361 | 0.0013875 | 0 | 0 |  | 1 | TRUE | wye
18 | LV_1102-15_0_4_load_20 | 32 | 0.00709 | 0.0017769 | 0 | 0 |  | 1 | TRUE | wye
19 | LV_1102-15_0_4_load_25 | 34 | 0.0012593 | 0.00031561 | 0 | 0 |  | 1 | TRUE | wye
20 | LV_1102-15_0_4_load_37 | 36 | 0.001254 | 0.00031427 | 0 | 0 |  | 1 | TRUE | wye
21 | LV_1102-15_0_4_load_36 | 37 | 0.0021598 | 0.00054129 | 0 | 0 |  | 1 | TRUE | wye
22 | LV_1102-15_0_4_load_45 | 39 | 0.0088282 | 0.0022126 | 0 | 0 |  | 1 | TRUE | wye
23 | LV_1102-15_0_4_load_31 | 40 | 0.002166 | 0.00054286 | 0 | 0 |  | 1 | TRUE | wye
24 | LV_1102-15_0_4_load_32 | 41 | 0.0021189 | 0.00053105 | 0 | 0 |  | 1 | TRUE | wye
25 | LV_1102-15_0_4_load_35 | 42 | 0.0021694 | 0.0005437 | 0 | 0 |  | 1 | TRUE | wye
26 | LV_1102-15_0_4_load_38 | 43 | 0.0021237 | 0.00053224 | 0 | 0 |  | 1 | TRUE | wye
27 | LV_1102-15_0_4_load_39 | 44 | 0.0051693 | 0.0012955 | 0 | 0 |  | 1 | TRUE | wye
28 | LV_1102-15_0_4_load_46 | 45 | 0.0071261 | 0.001786 | 0 | 0 |  | 1 | TRUE | wye

## ext_grid
| name | bus | vm_pu | va_degree | slack_weight | in_service
0 |  | 4 | 1 | 0 | 1 | TRUE

## line
| name | std_type | from_bus | to_bus | length_km | r_ohm_per_km | x_ohm_per_km | c_nf_per_km | g_us_per_km | max_i_ka | df | parallel | type | in_service
0 | LV_1102-15_0_4_line_0 | NAYY 4x150 SE | 0 | 1 | 0.032808 | 0.208 | 0.08 | 261 | 0 | 0.27 | 1 | 1 | cs | TRUE
1 | LV_1102-15_0_4_line_1 | NAYY 4x150 SE | 1 | 2 | 0.02729 | 0.208 | 0.08 | 261 | 0 | 0.27 | 1 | 1 | cs | TRUE
2 | LV_1102-15_0_4_line_2 | NAYY 4x150 SE | 1 | 3 | 0.017267 | 0.208 | 0.08 | 261 | 0 | 0.27 | 1 | 1 | cs | TRUE
3 | LV_1102-15_0_4_line_3 | NAYY 4x150 SE | 1 | 4 | 0.041347 | 0.208 | 0.08 | 261 | 0 | 0.27 | 1 | 2 | cs | TRUE
4 | LV_1102-15_0_4_line_4 | NAYY 4x150 SE | 2 | 18 | 0.028911 | 0.208 | 0.08 | 261 | 0 | 0.27 | 1 | 1 | cs | TRUE
5 | LV_1102-15_0_4_line_5 | NAYY 4x150 SE | 3 | 19 | 0.026608 | 0.208 | 0.08 | 261 | 0 | 0.27 | 1 | 1 | cs | TRUE
6 | LV_1102-15_0_4_line_6 | NAYY 4x150 SE | 3 | 20 | 0.014148 | 0.208 | 0.08 | 261 | 0 | 0.27 | 1 | 1 | cs | TRUE
7 | LV_1102-15_0_4_line_7 | NAYY 4x150 SE | 4 | 21 | 0.032672 | 0.208 | 0.08 | 261 | 0 | 0.27 | 1 | 1 | cs | TRUE
8 | LV_1102-15_0_4_line_8 | NAYY 4x150 SE | 4 | 22 | 0.032928 | 0.208 | 0.08 | 261 | 0 | 0.27 | 1 | 1 | cs | TRUE
9 | LV_1102-15_0_4_line_9 | NAYY 4x150 SE | 5 | 6 | 0.010908 | 0.208 | 0.08 | 261 | 0 | 0.27 | 1 | 1 | cs | TRUE
10 | LV_1102-15_0_4_line_10 | NAYY 4x150 SE | 5 | 7 | 0.02498 | 0.208 | 0.08 | 261 | 0 | 0.27 | 1 | 1 | cs | TRUE
11 | LV_1102-15_0_4_line_11 | NAYY 4x150 SE | 6 | 8 | 0.013792 | 0.208 | 0.08 | 261 | 0 | 0.27 | 1 | 1 | cs | TRUE
12 | LV_1102-15_0_4_line_12 | NAYY 4x150 SE | 7 | 19 | 0.017626 | 0.208 | 0.08 | 261 | 0 | 0.27 | 1 | 1 | cs | TRUE
13 | LV_1102-15_0_4_line_13 | NAYY 4x150 SE | 8 | 23 | 0.021369 | 0.208 | 0.08 | 261 | 0 | 0.27 | 1 | 1 | cs | TRUE
14 | LV_1102-15_0_4_line_14 | NAYY 4x150 SE | 9 | 10 | 0.004227 | 0.208 | 0.08 | 261 | 0 | 0.27 | 1 | 1 | cs | TRUE
15 | LV_1102-15_0_4_line_15 | NAYY 4x150 SE | 9 | 11 | 0.040976 | 0.208 | 0.08 | 261 | 0 | 0.27 | 1 | 1 | cs | TRUE
16 | LV_1102-15_0_4_line_16 | NAYY 4x150 SE | 10 | 24 | 0.0039399 | 0.208 | 0.08 | 261 | 0 | 0.27 | 1 | 1 | cs | TRUE
17 | LV_1102-15_0_4_line_17 | NAYY 4x150 SE | 11 | 25 | 0.00087765 | 0.208 | 0.08 | 261 | 0 | 0.27 | 1 | 1 | cs | TRUE
18 | LV_1102-15_0_4_line_18 | NAYY 4x150 SE | 12 | 13 | 0.026525 | 0.208 | 0.08 | 261 | 0 | 0.27 | 1 | 1 | cs | TRUE
19 | LV_1102-15_0_4_line_19 | NAYY 4x150 SE | 12 | 14 | 0.0072088 | 0.208 | 0.08 | 261 | 0 | 0.27 | 1 | 1 | cs | TRUE
20 | LV_1102-15_0_4_line_20 | NAYY 4x150 SE | 14 | 26 | 0.013911 | 0.208 | 0.08 | 261 | 0 | 0.27 | 1 | 1 | cs | TRUE
21 | LV_1102-15_0_4_line_21 | NAYY 4x150 SE | 15 | 16 | 0.007964 | 0.208 | 0.08 | 261 | 0 | 0.27 | 1 | 1 | cs | TRUE
22 | LV_1102-15_0_4_line_22 | NAYY 4x150 SE | 15 | 17 | 0.01677 | 0.208 | 0.08 | 261 | 0 | 0.27 | 1 | 1 | cs | TRUE
23 | LV_1102-15_0_4_line_23 | NAYY 4x150 SE | 16 | 22 | 0.027514 | 0.208 | 0.08 | 261 | 0 | 0.27 | 1 | 1 | cs | TRUE
24 | LV_1102-15_0_4_line_24 | NAYY 4x150 SE | 16 | 27 | 0.021873 | 0.208 | 0.08 | 261 | 0 | 0.27 | 1 | 1 | cs | TRUE
25 | LV_1102-15_0_4_line_25 | NAYY 4x150 SE | 19 | 28 | 0.013299 | 0.208 | 0.08 | 261 | 0 | 0.27 | 1 | 1 | cs | TRUE
26 | LV_1102-15_0_4_line_26 | NAYY 4x150 SE | 20 | 29 | 0.019126 | 0.208 | 0.08 | 261 | 0 | 0.27 | 1 | 1 | cs | TRUE
27 | LV_1102-15_0_4_line_27 | NAYY 4x150 SE | 23 | 30 | 0.0086993 | 0.208 | 0.08 | 261 | 0 | 0.27 | 1 | 1 | cs | TRUE
28 | LV_1102-15_0_4_line_28 | NAYY 4x150 SE | 24 | 35 | 0.04704 | 0.208 | 0.08 | 261 | 0 | 0.27 | 1 | 1 | cs | TRUE
29 | LV_1102-15_0_4_line_29 | NAYY 4x150 SE | 26 | 32 | 0.014458 | 0.208 | 0.08 | 261 | 0 | 0.27 | 1 | 1 | cs | TRUE
30 | LV_1102-15_0_4_line_30 | NAYY 4x150 SE | 26 | 31 | 0.016423 | 0.208 | 0.08 | 261 | 0 | 0.27 | 1 | 1 | cs | TRUE
31 | LV_1102-15_0_4_line_31 | NAYY 4x150 SE | 27 | 38 | 0.01171 | 0.208 | 0.08 | 261 | 0 | 0.27 | 1 | 1 | cs | TRUE
32 | LV_1102-15_0_4_line_32 | NAYY 4x150 SE | 28 | 39 | 0.022651 | 0.208 | 0.08 | 261 | 0 | 0.27 | 1 | 1 | cs | TRUE
33 | LV_1102-15_0_4_line_33 | NAYY 4x150 SE | 30 | 31 | 0.010696 | 0.208 | 0.08 | 261 | 0 | 0.27 | 1 | 1 | cs | TRUE
34 | LV_1102-15_0_4_line_34 | NAYY 4x150 SE | 33 | 34 | 0.014091 | 0.208 | 0.08 | 261 | 0 | 0.27 | 1 | 1 | cs | TRUE
35 | LV_1102-15_0_4_line_35 | NAYY 4x150 SE | 33 | 35 | 0.1239 | 0.208 | 0.08 | 261 | 0 | 0.27 | 1 | 1 | cs | TRUE
36 | LV_1102-15_0_4_line_36 | NAYY 4x150 SE | 34 | 36 | 0.0078885 | 0.208 | 0.08 | 261 | 0 | 0.27 | 1 | 1 | cs | TRUE
37 | LV_1102-15_0_4_line_37 | NAYY 4x150 SE | 36 | 37 | 0.0078621 | 0.208 | 0.08 | 261 | 0 | 0.27 | 1 | 1 | cs | TRUE
38 | LV_1102-15_0_4_line_38 | NAYY 4x150 SE | 37 | 42 | 0.007847 | 0.208 | 0.08 | 261 | 0 | 0.27 | 1 | 1 | cs | TRUE
39 | LV_1102-15_0_4_line_39 | NAYY 4x150 SE | 38 | 40 | 0.0083206 | 0.208 | 0.08 | 261 | 0 | 0.27 | 1 | 1 | cs | TRUE
40 | LV_1102-15_0_4_line_40 | NAYY 4x150 SE | 38 | 41 | 0.011807 | 0.208 | 0.08 | 261 | 0 | 0.27 | 1 | 1 | cs | TRUE
41 | LV_1102-15_0_4_line_41 | NAYY 4x150 SE | 39 | 45 | 0.011087 | 0.208 | 0.08 | 261 | 0 | 0.27 | 1 | 1 | cs | TRUE
42 | LV_1102-15_0_4_line_42 | NAYY 4x150 SE | 40 | 42 | 0.007856 | 0.208 | 0.08 | 261 | 0 | 0.27 | 1 | 1 | cs | TRUE
43 | LV_1102-15_0_4_line_43 | NAYY 4x150 SE | 41 | 43 | 0.0046799 | 0.208 | 0.08 | 261 | 0 | 0.27 | 1 | 1 | cs | TRUE
44 | LV_1102-15_0_4_line_44 | NAYY 4x150 SE | 43 | 44 | 0.0077594 | 0.208 | 0.08 | 261 | 0 | 0.27 | 1 | 1 | cs | TRUE

## trafo
| name | std_type | hv_bus | lv_bus | sn_mva | vn_hv_kv | vn_lv_kv | vk_percent | vkr_percent | pfe_kw | i0_percent | shift_degree | tap_side | tap_neutral | tap_min | tap_max | tap_step_percent | tap_step_degree | tap_pos | tap_phase_shifter | parallel | df | in_service
0 | LV_1102-15_0_4_trafo_12 | 0.25 MVA 20/0.4 kV | 46 | 4 | 0.25 | 20 | 0.4 | 6 | 1.44 | 0.8 | 0.32 | 150 | hv | 0 | -2 | 2 | 2.5 | 0 | 0 | FALSE | 1 | 1 | TRUE

## line_geodata
| x0 | y0 | x1 | y1 | x2 | y2 | x3 | y3 | x4 | y4 | x5 | y5 | x6 | y6 | x7 | y7 | x8 | y8 | x9 | y9
0 | 2657392.2008 | 1220371.7116 | 2657403.8735 | 1220380.018 | 2657417.7243 | 1220392.2542
1 | 2657392.2008 | 1220371.7116 | 2657375.4752 | 1220393.3083
2 | 2657392.2008 | 1220371.7116 | 2657397.3331 | 1220365.0791 | 2657402.8027 | 1220358.083
3 | 2657371.6476 | 1220345.6308 | 2657374.8684 | 1220351.5433 | 2657397.3331 | 1220365.0791 | 2657392.2008 | 1220371.7116
4 | 2657375.4752 | 1220393.3083 | 2657386.131 | 1220403.9953 | 2657391.4444 | 1220416.752
5 | 2657419.2717 | 1220337.1509 | 2657402.8027 | 1220358.083
6 | 2657402.8027 | 1220358.083 | 2657390.1572 | 1220351.7375
7 | 2657371.6476 | 1220345.6308 | 2657341.8832 | 1220332.1582 | 2657341.8832 | 1220332.1582
8 | 2657371.6476 | 1220345.6308 | 2657357.4248 | 1220375.3288
9 | 2657445.8753 | 1220303.8756 | 2657445.935 | 1220292.9694
10 | 2657445.8753 | 1220303.8756 | 2657444.7096 | 1220305.1651 | 2657430.2427 | 1220323.3559
11 | 2657445.935 | 1220292.9694 | 2657442.459 | 1220289.1335 | 2657435.6899 | 1220283.8035
12 | 2657419.2717 | 1220337.1509 | 2657430.2427 | 1220323.3559
13 | 2657435.6899 | 1220283.8035 | 2657418.9012 | 1220270.5839
14 | 2657231.7864 | 1220361.0067 | 2657229.4988 | 1220364.5647
15 | 2657231.7864 | 1220361.0067 | 2657241.1995 | 1220354.1928 | 2657254.3252 | 1220343.9682 | 2657265.9014 | 1220349.2326
16 | 2657229.4988 | 1220364.5647 | 2657227.3684 | 1220367.879
17 | 2657266.7003 | 1220349.596 | 2657265.9014 | 1220349.2326
18 | 2657368.5232 | 1220247.7957 | 2657350.0519 | 1220248.9297 | 2657342.1311 | 1220250.1813
19 | 2657368.5232 | 1220247.7957 | 2657375.7317 | 1220247.8652
20 | 2657389.3164 | 1220250.5754 | 2657383.0126 | 1220248.8581 | 2657378.166 | 1220247.8886 | 2657375.7317 | 1220247.8652
21 | 2657341.0883 | 1220387.9185 | 2657337.6881 | 1220395.1235
22 | 2657337.6881 | 1220395.1235 | 2657330.5241 | 1220410.2862
23 | 2657341.0883 | 1220387.9185 | 2657349.5567 | 1220391.7579 | 2657357.4248 | 1220375.3288
24 | 2657341.0883 | 1220387.9185 | 2657321.8623 | 1220379.2281 | 2657321.1519 | 1220378.9217
25 | 2657419.2717 | 1220337.1509 | 2657407.2832 | 1220331.3933
26 | 2657380.4563 | 1220338.9118 | 2657379.1 | 1220341.5223 | 2657380.9808 | 1220347.1327 | 2657390.1572 | 1220351.7375
27 | 2657412.0664 | 1220265.2021 | 2657418.9012 | 1220270.5839
28 | 2657211.3144 | 1220411.697 | 2657212.3905 | 1220402.3571 | 2657225.5782 | 1220370.6641 | 2657227.3684 | 1220367.879
29 | 2657389.3164 | 1220250.5754 | 2657394.7266 | 1220241.8777 | 2657391.1549 | 1220239.6395
30 | 2657403.663 | 1220258.5852 | 2657395.0043 | 1220253.2207 | 2657389.3164 | 1220250.5754
31 | 2657311.273 | 1220380.5382 | 2657315.9838 | 1220376.6922 | 2657321.1519 | 1220378.9217
32 | 2657396.2478 | 1220315.7893 | 2657394.16 | 1220320.3653 | 2657399.8998 | 1220327.8474 | 2657407.2832 | 1220331.3933
33 | 2657403.663 | 1220258.5852 | 2657412.0664 | 1220265.2021
34 | 2657285.0395 | 1220426.7257 | 2657292.7736 | 1220420.1293 | 2657294.4355 | 1220416.5727
35 | 2657211.3144 | 1220411.697 | 2657220.7822 | 1220414.9789 | 2657219.9489 | 1220417.2056 | 2657226.8445 | 1220419.7067 | 2657226.188 | 1220421.7016 | 2657234.7313 | 1220424.8523 | 2657244.3929 | 1220426.1125 | 2657239.0456 | 1220441.7264 | 2657270.4825 | 1220455.6148 | 2657285.0395 | 1220426.7257
36 | 2657294.4355 | 1220416.5727 | 2657297.7749 | 1220409.426
37 | 2657301.1031 | 1220402.303 | 2657297.7749 | 1220409.426
38 | 2657304.425 | 1220395.1938 | 2657301.1031 | 1220402.303
39 | 2657311.273 | 1220380.5382 | 2657307.7507 | 1220388.0765
40 | 2657311.273 | 1220380.5382 | 2657310.362 | 1220368.7666
41 | 2657396.2478 | 1220315.7893 | 2657400.8499 | 1220305.703
42 | 2657304.425 | 1220395.1938 | 2657307.7507 | 1220388.0765
43 | 2657310.362 | 1220368.7666 | 2657312.3303 | 1220364.5208
44 | 2657312.3303 | 1220364.5208 | 2657315.5938 | 1220357.481

## bus_geodata
| x | y | coords
0 | 2657417.7243 | 1220392.2542
1 | 2657392.2008 | 1220371.7116
2 | 2657375.4752 | 1220393.3083
3 | 2657402.8027 | 1220358.083
4 | 2657371.6476 | 1220345.6308
5 | 2657445.8753 | 1220303.8756
6 | 2657445.935 | 1220292.9694
7 | 2657430.2427 | 1220323.3559
8 | 2657435.6899 | 1220283.8035
9 | 2657231.7864 | 1220361.0067
10 | 2657229.4988 | 1220364.5647
11 | 2657265.9014 | 1220349.2326
12 | 2657368.5232 | 1220247.7957
13 | 2657342.1311 | 1220250.1813
14 | 2657375.7317 | 1220247.8652
15 | 2657337.6881 | 1220395.1235
16 | 2657341.0883 | 1220387.9185
17 | 2657330.5241 | 1220410.2862
18 | 2657391.4444 | 1220416.752
19 | 2657419.2717 | 1220337.1509
20 | 2657390.1572 | 1220351.7375
21 | 2657341.8832 | 1220332.1582
22 | 2657357.4248 | 1220375.3289
23 | 2657418.9012 | 1220270.5839
24 | 2657227.3684 | 1220367.879
25 | 2657266.7003 | 1220349.596
26 | 2657389.3164 | 1220250.5754
27 | 2657321.1519 | 1220378.9217
28 | 2657407.2832 | 1220331.3933
29 | 2657380.4563 | 1220338.9118
30 | 2657412.0664 | 1220265.2021
31 | 2657403.663 | 1220258.5852
32 | 2657391.1549 | 1220239.6395
33 | 2657285.0395 | 1220426.7257
34 | 2657294.4355 | 1220416.5727
35 | 2657211.3144 | 1220411.697
36 | 2657297.7749 | 1220409.426
37 | 2657301.1031 | 1220402.303
38 | 2657311.273 | 1220380.5382
39 | 2657396.2478 | 1220315.7893
40 | 2657307.7507 | 1220388.0765
41 | 2657310.362 | 1220368.7666
42 | 2657304.425 | 1220395.1938
43 | 2657312.3303 | 1220364.5208
44 | 2657315.5938 | 1220357.481
45 | 2657400.8499 | 1220305.703
46 | 2657397.3331 | 1220365.0791

## line_std_types
| c_nf_per_km | r_ohm_per_km | x_ohm_per_km | max_i_ka | type | q_mm2 | alpha | voltage_rating
NAYY 4x50 SE | 210 | 0.642 | 0.083 | 0.142 | cs | 50 | 0.00403 | LV
NAYY 4x120 SE | 264 | 0.225 | 0.08 | 0.242 | cs | 120 | 0.00403 | LV
NAYY 4x150 SE | 261 | 0.208 | 0.08 | 0.27 | cs | 150 | 0.00403 | LV
NA2XS2Y 1x95 RM/25 12/20 kV | 216 | 0.313 | 0.132 | 0.252 | cs | 95 | 0.00403 | MV
NA2XS2Y 1x185 RM/25 12/20 kV | 273 | 0.161 | 0.117 | 0.362 | cs | 185 | 0.00403 | MV
NA2XS2Y 1x240 RM/25 12/20 kV | 304 | 0.122 | 0.112 | 0.421 | cs | 240 | 0.00403 | MV
NA2XS2Y 1x95 RM/25 6/10 kV | 315 | 0.313 | 0.123 | 0.249 | cs | 95 | 0.00403 | MV
NA2XS2Y 1x185 RM/25 6/10 kV | 406 | 0.161 | 0.11 | 0.358 | cs | 185 | 0.00403 | MV
NA2XS2Y 1x240 RM/25 6/10 kV | 456 | 0.122 | 0.105 | 0.416 | cs | 240 | 0.00403 | MV
NA2XS2Y 1x150 RM/25 12/20 kV | 250 | 0.206 | 0.116 | 0.319 | cs | 150 | 0.00403 | MV
NA2XS2Y 1x120 RM/25 12/20 kV | 230 | 0.253 | 0.119 | 0.283 | cs | 120 | 0.00403 | MV
NA2XS2Y 1x70 RM/25 12/20 kV | 190 | 0.443 | 0.132 | 0.22 | cs | 70 | 0.00403 | MV
NA2XS2Y 1x150 RM/25 6/10 kV | 360 | 0.206 | 0.11 | 0.315 | cs | 150 | 0.00403 | MV
NA2XS2Y 1x120 RM/25 6/10 kV | 340 | 0.253 | 0.113 | 0.28 | cs | 120 | 0.00403 | MV
NA2XS2Y 1x70 RM/25 6/10 kV | 280 | 0.443 | 0.123 | 0.217 | cs | 70 | 0.00403 | MV
N2XS(FL)2Y 1x120 RM/35 64/110 kV | 112 | 0.153 | 0.166 | 0.366 | cs | 120 | 0.00393 | HV
N2XS(FL)2Y 1x185 RM/35 64/110 kV | 125 | 0.099 | 0.156 | 0.457 | cs | 185 | 0.00393 | HV
N2XS(FL)2Y 1x240 RM/35 64/110 kV | 135 | 0.075 | 0.149 | 0.526 | cs | 240 | 0.00393 | HV
N2XS(FL)2Y 1x300 RM/35 64/110 kV | 144 | 0.06 | 0.144 | 0.588 | cs | 300 | 0.00393 | HV
15-AL1/3-ST1A 0.4 | 11 | 1.8769 | 0.35 | 0.105 | ol | 16 | 0.00403 | LV
24-AL1/4-ST1A 0.4 | 11.25 | 1.2012 | 0.335 | 0.14 | ol | 24 | 0.00403 | LV
48-AL1/8-ST1A 0.4 | 12.2 | 0.5939 | 0.3 | 0.21 | ol | 48 | 0.00403 | LV
94-AL1/15-ST1A 0.4 | 13.2 | 0.306 | 0.29 | 0.35 | ol | 94 | 0.00403 | LV
34-AL1/6-ST1A 10.0 | 9.7 | 0.8342 | 0.36 | 0.17 | ol | 34 | 0.00403 | MV
48-AL1/8-ST1A 10.0 | 10.1 | 0.5939 | 0.35 | 0.21 | ol | 48 | 0.00403 | MV
70-AL1/11-ST1A 10.0 | 10.4 | 0.4132 | 0.339 | 0.29 | ol | 70 | 0.00403 | MV
94-AL1/15-ST1A 10.0 | 10.75 | 0.306 | 0.33 | 0.35 | ol | 94 | 0.00403 | MV
122-AL1/20-ST1A 10.0 | 11.1 | 0.2376 | 0.323 | 0.41 | ol | 122 | 0.00403 | MV
149-AL1/24-ST1A 10.0 | 11.25 | 0.194 | 0.315 | 0.47 | ol | 149 | 0.00403 | MV
34-AL1/6-ST1A 20.0 | 9.15 | 0.8342 | 0.382 | 0.17 | ol | 34 | 0.00403 | MV
48-AL1/8-ST1A 20.0 | 9.5 | 0.5939 | 0.372 | 0.21 | ol | 48 | 0.00403 | MV
70-AL1/11-ST1A 20.0 | 9.7 | 0.4132 | 0.36 | 0.29 | ol | 70 | 0.00403 | MV
94-AL1/15-ST1A 20.0 | 10 | 0.306 | 0.35 | 0.35 | ol | 94 | 0.00403 | MV
122-AL1/20-ST1A 20.0 | 10.3 | 0.2376 | 0.344 | 0.41 | ol | 122 | 0.00403 | MV
149-AL1/24-ST1A 20.0 | 10.5 | 0.194 | 0.337 | 0.47 | ol | 149 | 0.00403 | MV
184-AL1/30-ST1A 20.0 | 10.75 | 0.1571 | 0.33 | 0.535 | ol | 184 | 0.00403 | MV
243-AL1/39-ST1A 20.0 | 11 | 0.1188 | 0.32 | 0.645 | ol | 243 | 0.00403 | MV
48-AL1/8-ST1A 110.0 | 8 | 0.5939 | 0.46 | 0.21 | ol | 48 | 0.00403 | HV
70-AL1/11-ST1A 110.0 | 8.4 | 0.4132 | 0.45 | 0.29 | ol | 70 | 0.00403 | HV
94-AL1/15-ST1A 110.0 | 8.65 | 0.306 | 0.44 | 0.35 | ol | 94 | 0.00403 | HV
122-AL1/20-ST1A 110.0 | 8.5 | 0.2376 | 0.43 | 0.41 | ol | 122 | 0.00403 | HV
149-AL1/24-ST1A 110.0 | 8.75 | 0.194 | 0.41 | 0.47 | ol | 149 | 0.00403 | HV
184-AL1/30-ST1A 110.0 | 8.8 | 0.1571 | 0.4 | 0.535 | ol | 184 | 0.00403 | HV
243-AL1/39-ST1A 110.0 | 9 | 0.1188 | 0.39 | 0.645 | ol | 243 | 0.00403 | HV
305-AL1/39-ST1A 110.0 | 9.2 | 0.0949 | 0.38 | 0.74 | ol | 305 | 0.00403 | HV
490-AL1/64-ST1A 110.0 | 9.75 | 0.059 | 0.37 | 0.96 | ol | 490 | 0.00403 | HV
679-AL1/86-ST1A 110.0 | 9.95 | 0.042 | 0.36 | 1.15 | ol | 679 | 0.00403 | HV
490-AL1/64-ST1A 220.0 | 10 | 0.059 | 0.285 | 0.96 | ol | 490 | 0.00403 | HV
679-AL1/86-ST1A 220.0 | 11.7 | 0.042 | 0.275 | 1.15 | ol | 679 | 0.00403 | HV
490-AL1/64-ST1A 380.0 | 11 | 0.059 | 0.253 | 0.96 | ol | 490 | 0.00403 | HV
679-AL1/86-ST1A 380.0 | 14.6 | 0.042 | 0.25 | 1.15 | ol | 679 | 0.00403 | HV

## trafo_std_types
| i0_percent | pfe_kw | vkr_percent | sn_mva | vn_lv_kv | vn_hv_kv | vk_percent | shift_degree | vector_group | tap_side | tap_neutral | tap_min | tap_max | tap_step_degree | tap_step_percent | tap_phase_shifter
160 MVA 380/110 kV | 0.06 | 60 | 0.25 | 160 | 110 | 380 | 12.2 | 0 | Yy0 | hv | 0 | -9 | 9 | 0 | 1.5 | FALSE
100 MVA 220/110 kV | 0.06 | 55 | 0.26 | 100 | 110 | 220 | 12 | 0 | Yy0 | hv | 0 | -9 | 9 | 0 | 1.5 | FALSE
63 MVA 110/20 kV | 0.04 | 22 | 0.32 | 63 | 20 | 110 | 18 | 150 | YNd5 | hv | 0 | -9 | 9 | 0 | 1.5 | FALSE
40 MVA 110/20 kV | 0.05 | 18 | 0.34 | 40 | 20 | 110 | 16.2 | 150 | YNd5 | hv | 0 | -9 | 9 | 0 | 1.5 | FALSE
25 MVA 110/20 kV | 0.07 | 14 | 0.41 | 25 | 20 | 110 | 12 | 150 | YNd5 | hv | 0 | -9 | 9 | 0 | 1.5 | FALSE
63 MVA 110/10 kV | 0.04 | 22 | 0.32 | 63 | 10 | 110 | 18 | 150 | YNd5 | hv | 0 | -9 | 9 | 0 | 1.5 | FALSE
40 MVA 110/10 kV | 0.05 | 18 | 0.34 | 40 | 10 | 110 | 16.2 | 150 | YNd5 | hv | 0 | -9 | 9 | 0 | 1.5 | FALSE
25 MVA 110/10 kV | 0.07 | 14 | 0.41 | 25 | 10 | 110 | 12 | 150 | YNd5 | hv | 0 | -9 | 9 | 0 | 1.5 | FALSE
0.25 MVA 20/0.4 kV | 0.32 | 0.8 | 1.44 | 0.25 | 0.4 | 20 | 6 | 150 | Yzn5 | hv | 0 | -2 | 2 | 0 | 2.5 | FALSE
0.4 MVA 20/0.4 kV | 0.3375 | 1.35 | 1.425 | 0.4 | 0.4 | 20 | 6 | 150 | Dyn5 | hv | 0 | -2 | 2 | 0 | 2.5 | FALSE
0.63 MVA 20/0.4 kV | 0.2619 | 1.65 | 1.206 | 0.63 | 0.4 | 20 | 6 | 150 | Dyn5 | hv | 0 | -2 | 2 | 0 | 2.5 | FALSE
0.25 MVA 10/0.4 kV | 0.24 | 0.6 | 1.2 | 0.25 | 0.4 | 10 | 4 | 150 | Dyn5 | hv | 0 | -2 | 2 | 0 | 2.5 | FALSE
0.4 MVA 10/0.4 kV | 0.2375 | 0.95 | 1.325 | 0.4 | 0.4 | 10 | 4 | 150 | Dyn5 | hv | 0 | -2 | 2 | 0 | 2.5 | FALSE
0.63 MVA 10/0.4 kV | 0.1873 | 1.18 | 1.0794 | 0.63 | 0.4 | 10 | 4 | 150 | Dyn5 | hv | 0 | -2 | 2 | 0 | 2.5 | FALSE

## trafo3w_std_types
| sn_hv_mva | sn_mv_mva | sn_lv_mva | vn_hv_kv | vn_mv_kv | vn_lv_kv | vk_hv_percent | vk_mv_percent | vk_lv_percent | vkr_hv_percent | vkr_mv_percent | vkr_lv_percent | pfe_kw | i0_percent | shift_mv_degree | shift_lv_degree | vector_group | tap_side | tap_neutral | tap_min | tap_max | tap_step_percent
63/25/38 MVA 110/20/10 kV | 63 | 25 | 38 | 110 | 20 | 10 | 10.4 | 10.4 | 10.4 | 0.28 | 0.32 | 0.35 | 35 | 0.89 | 0 | 0 | YN0yn0yn0 | hv | 0 | -10 | 10 | 1.2
63/25/38 MVA 110/10/10 kV | 63 | 25 | 38 | 110 | 10 | 10 | 10.4 | 10.4 | 10.4 | 0.28 | 0.32 | 0.35 | 35 | 0.89 | 0 | 0 | YN0yn0yn0 | hv | 0 | -10 | 10 | 1.2

## fuse_std_types
| fuse_type | i_rated_a | t_avg | t_min | t_total | x_avg | x_min | x_total
HV 100A | HV 100A | 100 | 0 | [10.0, 3.64, 0.854, 0.281, 0.1, 0.0531, 0.022, 0.01] | [10.0, 4.267, 1.21, 0.403, 0.1, 0.058, 0.022, 0.01] | 0 | [300.0, 350.0, 450.0, 550.0, 700.0, 850.0, 1200.0, 1752.0] | [600.0, 700.0, 900.0, 1150.0, 1665.0, 2000.0, 3000.0, 4313.0]
HV 10A | HV 10A | 10 | 0 | [10.0, 1675.0, 0.344, 0.156, 0.1, 0.0417, 0.0171, 0.01] | [10.0, 1.3, 0.3, 0.155, 0.1, 0.0555, 0.023, 0.01] | 0 | [30.0, 32.0, 35.0, 37.0, 39.0, 50.0, 70.0, 88.0] | [60.0, 70.0, 80.0, 87.0, 94.0, 110.0, 150.0, 216.0]
HV 125A | HV 125A | 125 | 0 | [10.0, 1.82, 0.344, 0.1, 0.0467, 0.0269, 0.01] | [10.0, 2.478, 0.426, 0.1, 0.0427, 0.0211, 0.01] | 0 | [375.0, 500.0, 700.0, 925.0, 1200.0, 1500.0, 2341.0] | [750.0, 1000.0, 1500.0, 2200.0, 3000.0, 4000.0, 5765.0]
HV 160A | HV 160A | 160 | 0 | [10.0, 4.15, 1.03, 0.198, 0.1, 0.051, 0.0172, 0.01] | [10.0, 2.3, 0.734, 0.274, 0.1, 0.046, 0.0177, 0.01] | 0 | [480.0, 550.0, 700.0, 1000.0, 1260.0, 1600.0, 2500.0, 3227.0] | [960.0, 1300.0, 1700.0, 2200.0, 2996.0, 4000.0, 6000.0, 7946.0]
HV 16A | HV 16A | 16 | 0 | [10.0, 0.352, 0.164, 0.1, 0.0649, 0.0342, 0.01] | [10.0, 2.34, 0.722, 0.181, 0.1, 0.055, 0.0296, 0.01] | 0 | [48.0, 60.0, 65.0, 71.0, 80.0, 100.0, 162.0] | [96.0, 110.0, 125.0, 150.0, 168.0, 200.0, 250.0, 398.0]
HV 200A | HV 200A | 200 | 0 | [10.0, 4.267, 1.21, 0.403, 0.1, 0.058, 0.022, 0.01] | [10.0, 3.73, 1.654, 0.328, 0.1, 0.0531, 0.019, 0.01] | 0 | [600.0, 700.0, 900.0, 1150.0, 1665.0, 2000.0, 3000.0, 4313.0] | [1200.0, 1500.0, 1800.0, 2700.0, 3960.0, 5000.0, 7500.0, 10620.0]
HV 20A | HV 20A | 20 | 0 | [10.0, 1.3, 0.3, 0.155, 0.1, 0.0555, 0.023, 0.01] | [10.0, 1.3, 0.161, 0.1, 0.0611, 0.0399, 0.0141, 0.01] | 0 | [60.0, 70.0, 80.0, 87.0, 94.0, 110.0, 150.0, 216.0] | [120.0, 150.0, 200.0, 223.0, 260.0, 300.0, 450.0, 532.0]
HV 25A | HV 25A | 25 | 0 | [10.0, 2.512, 0.833, 0.299, 0.1, 0.0372, 0.0223, 0.01] | [10.0, 3.125, 0.597, 0.198, 0.1, 0.0378, 0.022, 0.01] | 0 | [75.0, 82.0, 90.0, 100.0, 124.0, 170.0, 200.0, 289.0] | [150.0, 170.0, 210.0, 250.0, 294.0, 400.0, 500.0, 711.0]
HV 31.5A | HV 31.5A | 31.5 | 0 | [10.0, 2.34, 0.722, 0.181, 0.1, 0.055, 0.0296, 0.01] | [10.0, 2.84, 0.368, 0.164, 0.1, 0.0621, 0.0378, 0.0195, 0.01] | 0 | [95.0, 110.0, 125.0, 150.0, 165.0, 200.0, 250.0, 390.0] | [189.0, 220.0, 300.0, 350.0, 393.0, 450.0, 530.0, 700.0, 960.0]
HV 40A | HV 40A | 40 | 0 | [10.0, 1.3, 0.161, 0.1, 0.0611, 0.0399, 0.0141, 0.01] | [10.0, 2.05, 0.369, 0.198, 0.1, 0.051, 0.0298, 0.01] | 0 | [120.0, 150.0, 200.0, 223.0, 260.0, 300.0, 450.0, 532.0] | [240.0, 300.0, 400.0, 450.0, 530.0, 650.0, 800.0, 1311.0]
HV 50A | HV 50A | 50 | 0 | [10.0, 3.215, 0.597, 0.198, 0.1, 0.0378, 0.022, 0.01] | [10.0, 3.64, 0.854, 0.281, 0.1, 0.0531, 0.022, 0.01] | 0 | [150.0, 170.0, 210.0, 250.0, 294.0, 400.0, 500.0, 711.0] | [300.0, 350.0, 450.0, 550.0, 700.0, 850.0, 1200.0, 1752.0]
HV 6.3A | HV 6.3A | 6.3 | 0 | [10.0, 1.39, 0.344, 0.168, 0.1, 0.056, 0.0263, 0.01] | [10.0, 1.711, 0.516, 0.198, 0.1, 0.0634, 0.0303, 0.01] | 0 | [19.0, 19.5, 20.4, 20.8, 22.0, 25.0, 32.0, 48.0] | [38.0, 40.0, 43.0, 48.0, 53.0, 60.0, 75.0, 118.0]
HV 63A | HV 63A | 63 | 0 | [10.0, 2.84, 0.368, 0.164, 0.1, 0.0621, 0.0378, 0.0195, 0.01] | [10.0, 1.82, 0.344, 0.1, 0.0467, 0.0269, 0.01] | 0 | [189.0, 220.0, 300.0, 350.0, 393.0, 450.0, 530.0, 700.0, 961.0] | [378.0, 500.0, 700.0, 934.0, 1200.0, 1500.0, 2366.0]
HV 80A | HV 80A | 80 | 0 | [10.0, 2.05, 0.369, 0.198, 0.1, 0.051, 0.0298, 0.01] | [10.0, 4.15, 1.03, 0.198, 0.1, 0.051, 0.0172, 0.01] | 0 | [240.0, 300.0, 400.0, 450.0, 530.0, 650.0, 800.0, 1311.0] | [480.0, 550.0, 700.0, 1000.0, 1260.0, 1600.0, 2500.0, 3227.0]
Siemens NH-1-100 | Siemens NH-1-100 | 100 | [5400.0, 2000.0, 400.0, 20.0, 1.0, 0.2, 0.012, 0.004] | 0 | 0 | [150.0, 190.0, 250.0, 430.0, 900.0, 1250.0, 2700.0, 3600.0] | 0 | 0
Siemens NH-1-125 | Siemens NH-1-125 | 125 | [4800.0, 120.0, 7.0, 0.1, 0.004] | 0 | 0 | [180.0, 400.0, 740.0, 2000.0, 4250.0] | 0 | 0
Siemens NH-1-16 | Siemens NH-1-16 | 16 | [4000.0, 400.0, 2.0, 0.1, 0.04, 0.01] | 0 | 0 | [26.0, 35.0, 75.0, 150.0, 200.0, 300.0] | 0 | 0
Siemens NH-1-160 | Siemens NH-1-160 | 160 | [4800.0, 120.0, 7.0, 0.1, 0.004] | 0 | 0 | [210.0, 500.0, 900.0, 2300.0, 5000.0] | 0 | 0
Siemens NH-1-25 | Siemens NH-1-25 | 25 | [4000.0, 1000.0, 10.0, 0.2, 0.02, 0.01] | 0 | 0 | [40.0, 50.0, 100.0, 210.0, 400.0, 500.0] | 0 | 0
Siemens NH-1-50 | Siemens NH-1-50 | 50 | [4000.0, 40.0, 4.0, 1.0, 0.02, 0.01] | 0 | 0 | [86.0, 200.0, 300.0, 400.0, 1000.0, 1280.0] | 0 | 0
Siemens NH-1-63 | Siemens NH-1-63 | 63 | [4000.0, 100.0, 10.0, 2.0, 0.04, 0.01] | 0 | 0 | [100.0, 200.0, 300.0, 400.0, 1000.0, 1500.0] | 0 | 0
Siemens NH-1-80 | Siemens NH-1-80 | 80 | [4800.0, 120.0, 7.0, 0.1, 0.01] | 0 | 0 | [150.58, 250.0, 450.0, 1150.0, 2470.0] | 0 | 0
Siemens NH-2-1000 | Siemens NH-2-1000 | 1000 | [4800.0, 120.0, 7.0, 0.1, 0.004] | 0 | 0 | [1900.0, 3500.0, 8400.0, 24000.0, 52000.0] | 0 | 0
Siemens NH-2-200 | Siemens NH-2-200 | 200 | [4800.0, 120.0, 7.0, 0.1, 0.004] | 0 | 0 | [280.0, 650.0, 1200.0, 3000.0, 7000.0] | 0 | 0
Siemens NH-2-224 | Siemens NH-2-224 | 224 | [4800.0, 120.0, 7.0, 0.2, 0.04, 0.004] | 0 | 0 | [400.0, 750.0, 1453.0, 3025.0, 4315.0, 7600.0] | 0 | 0
Siemens NH-2-250 | Siemens NH-2-250 | 250 | [4800.0, 120.0, 7.0, 0.1, 0.004] | 0 | 0 | [450.0, 800.0, 1650.0, 4000.0, 8500.0] | 0 | 0
Siemens NH-2-315 | Siemens NH-2-315 | 315 | [4800.0, 120.0, 7.0, 0.1, 0.004] | 0 | 0 | [550.0, 920.0, 1900.0, 5000.0, 11000.0] | 0 | 0
Siemens NH-2-355 | Siemens NH-2-355 | 355 | [4800.0, 120.0, 6.0, 0.1, 0.004] | 0 | 0 | [650.0, 1116.27, 2350.0, 5840.0, 12790.0] | 0 | 0
Siemens NH-2-400 | Siemens NH-2-400 | 400 | [4800.0, 120.0, 7.0, 0.1, 0.004] | 0 | 0 | [720.0, 1350.0, 2800.0, 6500.0, 15000.0] | 0 | 0
Siemens NH-2-425 | Siemens NH-2-425 | 425 | [4800.0, 120.0, 7.0, 0.1, 0.004] | 0 | 0 | [850.0, 1500.0, 3050.0, 7500.0, 16500.0] | 0 | 0
Siemens NH-2-630 | Siemens NH-2-630 | 630 | [4800.0, 120.0, 7.0, 0.1, 0.004] | 0 | 0 | [1200.0, 2000.0, 4800.0, 12000.0, 26000.0] | 0 | 0

## res_bus
| vm_pu | va_degree | p_mw | q_mvar
0 | 0.9964 | -0.025089 | 0.0077308 | 0.0019375
1 | 0.99676 | -0.022539 | 0 | 0
2 | 0.99605 | -0.027553 | 0 | 0
3 | 0.9947 | -0.036943 | 0 | 0
4 | 1 | 0 | -0.23018 | -0.057722
5 | 0.98897 | -0.077141 | 0 | 0
6 | 0.98824 | -0.082305 | 0 | 0
7 | 0.99065 | -0.065344 | 0.0043864 | 0.0010993
8 | 0.98732 | -0.088845 | 0.006858 | 0.0017188
9 | 0.98767 | -0.086655 | 0 | 0
10 | 0.9877 | -0.086443 | 0 | 0
11 | 0.98737 | -0.088718 | 0.0032376 | 0.00081142
12 | 0.98419 | -0.11101 | 0 | 0
13 | 0.98384 | -0.11355 | 0.009283 | 0.0023265
14 | 0.98429 | -0.11032 | 0.0097102 | 0.0024336
15 | 0.99234 | -0.05364 | 0 | 0
16 | 0.99274 | -0.050759 | 0 | 0
17 | 0.99147 | -0.059714 | 0.035706 | 0.0089488
18 | 0.99529 | -0.032872 | 0.018272 | 0.0045794
19 | 0.99194 | -0.056259 | 0 | 0
20 | 0.99447 | -0.038528 | 0.0081917 | 0.002053
21 | 0.99879 | -0.008477 | 0.025964 | 0.0065073
22 | 0.99561 | -0.03062 | 0.020272 | 0.0050805
23 | 0.98609 | -0.097497 | 0.0078684 | 0.001972
24 | 0.98772 | -0.086244 | 0.0046689 | 0.0011701
25 | 0.98737 | -0.088733 | 0.0016798 | 0.000421
26 | 0.98467 | -0.1076 | 0 | 0
27 | 0.99159 | -0.058915 | 0.0087412 | 0.0021908
28 | 0.99154 | -0.059095 | 0.0050585 | 0.0012678
29 | 0.99439 | -0.039089 | 0.0029058 | 0.00072826
30 | 0.9857 | -0.10032 | 0.0055361 | 0.0013875
31 | 0.98529 | -0.10319 | 0 | 0
32 | 0.98452 | -0.10865 | 0.00709 | 0.0017769
33 | 0.99009 | -0.069498 | 0 | 0
34 | 0.99028 | -0.068119 | 0.0012593 | 0.00031561
35 | 0.98837 | -0.081631 | 0 | 0
36 | 0.99041 | -0.067247 | 0.001254 | 0.00031427
37 | 0.99054 | -0.066277 | 0.0021598 | 0.00054129
38 | 0.99111 | -0.062249 | 0 | 0
39 | 0.99102 | -0.062766 | 0.0088282 | 0.0022126
40 | 0.99089 | -0.063823 | 0.002166 | 0.00054286
41 | 0.99095 | -0.063378 | 0.0021189 | 0.00053105
42 | 0.99071 | -0.065137 | 0.0021694 | 0.0005437
43 | 0.99091 | -0.063725 | 0.0021237 | 0.00053224
44 | 0.99085 | -0.064133 | 0.0051693 | 0.0012955
45 | 0.9909 | -0.063569 | 0.0071261 | 0.001786
46 | 0.99998 | 149.9947 | 0 | 0

## res_line
| p_from_mw | q_from_mvar | p_to_mw | q_to_mvar | pl_mw | ql_mvar | i_from_ka | i_to_ka | i_ka | vm_from_pu | va_from_degree | vm_to_pu | va_to_degree | loading_percent
0 | -0.0077308 | -0.0019375 | 0.0077336 | 0.0019382 | 2.7287e-06 | 6.2204e-07 | 0.011545 | 0.011545 | 0.011545 | 0.9964 | -0.025089 | 0.99676 | -0.022539 | 4.276
1 | 0.018298 | 0.0045888 | -0.018286 | -0.0045842 | 1.2708e-05 | 4.5322e-06 | 0.027318 | 0.027318 | 0.027318 | 0.99676 | -0.022539 | 0.99605 | -0.027553 | 10.1177
2 | 0.083539 | 0.021026 | -0.083371 | -0.020962 | 0.00016766 | 6.426e-05 | 0.12474 | 0.12474 | 0.12474 | 0.99676 | -0.022539 | 0.9947 | -0.036943 | 46.2012
3 | -0.10957 | -0.027553 | 0.10992 | 0.027685 | 0.00034529 | 0.00013172 | 0.16361 | 0.16361 | 0.16361 | 0.99676 | -0.022539 | 1 | 0 | 30.2974
4 | 0.018286 | 0.0045842 | -0.018272 | -0.0045794 | 1.3463e-05 | 4.802e-06 | 0.027318 | 0.027318 | 0.027318 | 0.99605 | -0.027553 | 0.99529 | -0.032872 | 10.1178
5 | 0.072271 | 0.01818 | -0.072077 | -0.018106 | 0.00019416 | 7.4331e-05 | 0.10814 | 0.10814 | 0.10814 | 0.9947 | -0.036943 | 0.99194 | -0.056259 | 40.0511
6 | 0.0111 | 0.0027819 | -0.011098 | -0.0027811 | 2.4343e-06 | 7.5267e-07 | 0.016605 | 0.016605 | 0.016605 | 0.9947 | -0.036943 | 0.99447 | -0.038528 | 6.1501
7 | 0.025995 | 0.0065186 | -0.025964 | -0.0065073 | 3.0505e-05 | 1.1305e-05 | 0.038682 | 0.038682 | 0.038682 | 1 | 0 | 0.99879 | -0.008477 | 14.3267
8 | 0.093465 | 0.023518 | -0.093068 | -0.023366 | 0.00039763 | 0.0001525 | 0.13911 | 0.13911 | 0.13911 | 1 | 0 | 0.99561 | -0.03062 | 51.5227
9 | 0.04652 | 0.01168 | -0.046486 | -0.011668 | 3.3354e-05 | 1.2689e-05 | 0.070002 | 0.070002 | 0.070002 | 0.98897 | -0.077141 | 0.98824 | -0.082305 | 25.9266
10 | -0.04652 | -0.01168 | 0.046596 | 0.01171 | 7.6384e-05 | 2.9057e-05 | 0.070002 | 0.070002 | 0.070002 | 0.98897 | -0.077141 | 0.99065 | -0.065344 | 25.9266
11 | 0.046486 | 0.011668 | -0.046444 | -0.011652 | 4.2173e-05 | 1.6044e-05 | 0.070002 | 0.070002 | 0.070002 | 0.98824 | -0.082305 | 0.98732 | -0.088845 | 25.9266
12 | -0.050983 | -0.012809 | 0.051047 | 0.012833 | 6.4517e-05 | 2.4587e-05 | 0.07659 | 0.07659 | 0.07659 | 0.99065 | -0.065344 | 0.99194 | -0.056259 | 28.3668
13 | 0.039586 | 0.0099329 | -0.039539 | -0.009915 | 4.747e-05 | 1.7985e-05 | 0.059666 | 0.059666 | 0.059666 | 0.98732 | -0.088845 | 0.98609 | -0.097497 | 22.0985
14 | -0.0049188 | -0.0012324 | 0.004919 | 0.0012324 | 1.4485e-07 | 1.6145e-09 | 0.0074106 | 0.0074106 | 0.0074106 | 0.98767 | -0.086655 | 0.9877 | -0.086443 | 2.7447
15 | 0.0049188 | 0.0012324 | -0.0049174 | -0.0012324 | 1.4042e-06 | 1.5836e-08 | 0.0074106 | 0.0074108 | 0.0074108 | 0.98767 | -0.086655 | 0.98737 | -0.088718 | 2.7447
16 | -0.004919 | -0.0012324 | 0.0049191 | 0.0012324 | 1.3501e-07 | 1.5017e-09 | 0.0074106 | 0.0074106 | 0.0074106 | 0.9877 | -0.086443 | 0.98772 | -0.086244 | 2.7447
17 | 0.0016798 | 0.00042099 | -0.0016798 | -0.000421 | 3.5098e-09 | -9.8753e-09 | 0.0025316 | 0.0025316 | 0.0025316 | 0.98737 | -0.088718 | 0.98737 | -0.088733 | 0.93761
18 | 0.0092863 | 0.0023275 | -0.009283 | -0.0023265 | 3.2628e-06 | 9.1796e-07 | 0.01404 | 0.01404 | 0.01404 | 0.98419 | -0.11101 | 0.98384 | -0.11355 | 5.2001
19 | -0.0092863 | -0.0023275 | 0.0092872 | 0.0023277 | 8.8672e-07 | 2.4943e-07 | 0.01404 | 0.01404 | 0.01404 | 0.98419 | -0.11101 | 0.98429 | -0.11032 | 5.2
20 | -0.018997 | -0.0047613 | 0.019005 | 0.0047639 | 7.1596e-06 | 2.5768e-06 | 0.02872 | 0.02872 | 0.02872 | 0.98429 | -0.11032 | 0.98467 | -0.1076 | 10.6369
21 | -0.035736 | -0.0089601 | 0.03575 | 0.0089655 | 1.4271e-05 | 5.3859e-06 | 0.053588 | 0.053588 | 0.053588 | 0.99234 | -0.05364 | 0.99274 | -0.050759 | 19.8474
22 | 0.035736 | 0.0089601 | -0.035706 | -0.0089488 | 3.005e-05 | 1.1341e-05 | 0.053588 | 0.053588 | 0.053588 | 0.99234 | -0.05364 | 0.99147 | -0.059714 | 19.8474
23 | -0.072593 | -0.018208 | 0.072796 | 0.018285 | 0.00020329 | 7.783e-05 | 0.10881 | 0.10881 | 0.10881 | 0.99274 | -0.050759 | 0.99561 | -0.03062 | 40.3015
24 | 0.036843 | 0.009242 | -0.036801 | -0.0092263 | 4.1627e-05 | 1.5728e-05 | 0.055226 | 0.055226 | 0.055226 | 0.99274 | -0.050759 | 0.99159 | -0.058915 | 20.4541
25 | 0.02103 | 0.0052723 | -0.021022 | -0.0052693 | 8.2595e-06 | 3.0051e-06 | 0.031548 | 0.031548 | 0.031548 | 0.99194 | -0.056259 | 0.99154 | -0.059095 | 11.6844
26 | 0.002906 | 0.0007281 | -0.0029058 | -0.00072826 | 2.2565e-07 | -1.6135e-07 | 0.0043482 | 0.0043483 | 0.0043483 | 0.99447 | -0.038528 | 0.99439 | -0.039089 | 1.6105
27 | 0.03167 | 0.0079429 | -0.031658 | -0.0079383 | 1.2399e-05 | 4.658e-06 | 0.047793 | 0.047793 | 0.047793 | 0.98609 | -0.097497 | 0.9857 | -0.10032 | 17.701
28 | -0.009588 | -0.0024026 | 0.0095941 | 0.0024043 | 6.124e-06 | 1.7529e-06 | 0.014444 | 0.014444 | 0.014444 | 0.98772 | -0.086244 | 0.98837 | -0.081631 | 5.3497
29 | 0.007091 | 0.0017771 | -0.00709 | -0.0017769 | 1.036e-06 | 2.1457e-07 | 0.010716 | 0.010716 | 0.010716 | 0.98467 | -0.1076 | 0.98452 | -0.10865 | 3.9688
30 | -0.026096 | -0.006541 | 0.026112 | 0.006547 | 1.5937e-05 | 5.9206e-06 | 0.039435 | 0.039435 | 0.039435 | 0.98467 | -0.1076 | 0.98529 | -0.10319 | 14.6057
31 | 0.02806 | 0.0070355 | -0.028047 | -0.0070307 | 1.2956e-05 | 4.8322e-06 | 0.042109 | 0.042109 | 0.042109 | 0.99159 | -0.058915 | 0.99111 | -0.062249 | 15.5958
32 | 0.015963 | 0.0040015 | -0.015955 | -0.0039987 | 8.1117e-06 | 2.8279e-06 | 0.023956 | 0.023957 | 0.023957 | 0.99154 | -0.059095 | 0.99102 | -0.062766 | 8.8728
33 | 0.026122 | 0.0065508 | -0.026112 | -0.006547 | 1.0379e-05 | 3.8558e-06 | 0.039435 | 0.039435 | 0.039435 | 0.9857 | -0.10032 | 0.98529 | -0.10319 | 14.6057
34 | -0.0096103 | -0.0024089 | 0.0096121 | 0.0024095 | 1.8343e-06 | 5.2424e-07 | 0.014444 | 0.014443 | 0.014444 | 0.99009 | -0.069498 | 0.99028 | -0.068119 | 5.3494
35 | 0.0096103 | 0.0024089 | -0.0095941 | -0.0024043 | 1.613e-05 | 4.6131e-06 | 0.014444 | 0.014444 | 0.014444 | 0.99009 | -0.069498 | 0.98837 | -0.081631 | 5.3497
36 | -0.010871 | -0.0027251 | 0.010873 | 0.0027255 | 1.3136e-06 | 4.0371e-07 | 0.016336 | 0.016336 | 0.016336 | 0.99028 | -0.068119 | 0.99041 | -0.067247 | 6.0503
37 | -0.012127 | -0.0030397 | 0.012128 | 0.0030403 | 1.6286e-06 | 5.2518e-07 | 0.01822 | 0.01822 | 0.01822 | 0.99041 | -0.067247 | 0.99054 | -0.066277 | 6.748
38 | -0.014288 | -0.0035816 | 0.01429 | 0.0035823 | 2.2559e-06 | 7.6661e-07 | 0.021464 | 0.021464 | 0.021464 | 0.99054 | -0.066277 | 0.99071 | -0.065137 | 7.9496
39 | 0.018633 | 0.0046714 | -0.018629 | -0.0046699 | 4.0633e-06 | 1.4556e-06 | 0.027975 | 0.027975 | 0.027975 | 0.99111 | -0.062249 | 0.99089 | -0.063823 | 10.3611
40 | 0.009414 | 0.0023593 | -0.0094125 | -0.0023589 | 1.4717e-06 | 4.1392e-07 | 0.014134 | 0.014134 | 0.014134 | 0.99111 | -0.062249 | 0.99095 | -0.063378 | 5.2347
41 | 0.0071268 | 0.0017861 | -0.0071261 | -0.001786 | 7.922e-07 | 1.6186e-07 | 0.010701 | 0.010701 | 0.010701 | 0.99102 | -0.062766 | 0.9909 | -0.063569 | 3.9633
42 | 0.016463 | 0.0041271 | -0.01646 | -0.004126 | 2.9962e-06 | 1.0512e-06 | 0.024722 | 0.024722 | 0.024722 | 0.99089 | -0.063823 | 0.99071 | -0.065137 | 9.1564
43 | 0.0072936 | 0.0018279 | -0.0072932 | -0.0018278 | 3.5027e-07 | 7.4432e-08 | 0.010952 | 0.010952 | 0.010952 | 0.99095 | -0.063378 | 0.99091 | -0.063725 | 4.0563
44 | 0.0051695 | 0.0012955 | -0.0051693 | -0.0012955 | 2.9179e-07 | 1.2277e-08 | 0.0077629 | 0.007763 | 0.007763 | 0.99091 | -0.063725 | 0.99085 | -0.064133 | 2.8752

## res_trafo
| p_hv_mw | q_hv_mvar | p_lv_mw | q_lv_mvar | pl_mw | ql_mvar | i_hv_ka | i_lv_ka | vm_hv_pu | va_hv_degree | vm_lv_pu | va_lv_degree | loading_percent
0 | 2.5187e-16 | 8.8016e-16 | 0.00079998 | 7.4552e-08 | 0.00079998 | 7.4552e-08 | 2.6429e-17 | 0.0011547 | 0.99998 | 149.9947 | 1 | 0 | 0.31999

## res_ext_grid
| p_mw | q_mvar
0 | 0.23018 | 0.057722

## res_load
| p_mw | q_mvar
0 | 0.0077308 | 0.0019375
1 | 0.0043864 | 0.0010993
2 | 0.006858 | 0.0017188
3 | 0.0032376 | 0.00081142
4 | 0.009283 | 0.0023265
5 | 0.0097102 | 0.0024336
6 | 0.035706 | 0.0089488
7 | 0.018272 | 0.0045794
8 | 0.0081917 | 0.002053
9 | 0.025964 | 0.0065073
10 | 0.020272 | 0.0050805
11 | 0.0078684 | 0.001972
12 | 0.0046689 | 0.0011701
13 | 0.0016798 | 0.000421
14 | 0.0087412 | 0.0021908
15 | 0.0050585 | 0.0012678
16 | 0.0029058 | 0.00072826
17 | 0.0055361 | 0.0013875
18 | 0.00709 | 0.0017769
19 | 0.0012593 | 0.00031561
20 | 0.001254 | 0.00031427
21 | 0.0021598 | 0.00054129
22 | 0.0088282 | 0.0022126
23 | 0.002166 | 0.00054286
24 | 0.0021189 | 0.00053105
25 | 0.0021694 | 0.0005437
26 | 0.0021237 | 0.00053224
27 | 0.0051693 | 0.0012955
28 | 0.0071261 | 0.001786

## dtypes
| element | column | dtype
0 | bus | name | object
1 | bus | vn_kv | float64
2 | bus | type | object
3 | bus | zone | object
4 | bus | in_service | bool
5 | load | name | object
6 | load | bus | uint32
7 | load | p_mw | float64
8 | load | q_mvar | float64
9 | load | const_z_percent | float64
10 | load | const_i_percent | float64
11 | load | sn_mva | float64
12 | load | scaling | float64
13 | load | in_service | bool
14 | load | type | object
15 | ext_grid | name | object
16 | ext_grid | bus | uint32
17 | ext_grid | vm_pu | float64
18 | ext_grid | va_degree | float64
19 | ext_grid | slack_weight | float64
20 | ext_grid | in_service | bool
21 | line | name | object
22 | line | std_type | object
23 | line | from_bus | uint32
24 | line | to_bus | uint32
25 | line | length_km | float64
26 | line | r_ohm_per_km | float64
27 | line | x_ohm_per_km | float64
28 | line | c_nf_per_km | float64
29 | line | g_us_per_km | float64
30 | line | max_i_ka | float64
31 | line | df | float64
32 | line | parallel | uint32
33 | line | type | object
34 | line | in_service | bool
35 | trafo | name | object
36 | trafo | std_type | object
37 | trafo | hv_bus | uint32
38 | trafo | lv_bus | uint32
39 | trafo | sn_mva | float64
40 | trafo | vn_hv_kv | float64
41 | trafo | vn_lv_kv | float64
42 | trafo | vk_percent | float64
43 | trafo | vkr_percent | float64
44 | trafo | pfe_kw | float64
45 | trafo | i0_percent | float64
46 | trafo | shift_degree | float64
47 | trafo | tap_side | object
48 | trafo | tap_neutral | int32
49 | trafo | tap_min | int32
50 | trafo | tap_max | int32
51 | trafo | tap_step_percent | float64
52 | trafo | tap_step_degree | float64
53 | trafo | tap_pos | int32
54 | trafo | tap_phase_shifter | bool
55 | trafo | parallel | uint32
56 | trafo | df | float64
57 | trafo | in_service | bool
58 | line_geodata | coords | object
59 | bus_geodata | x | float64
60 | bus_geodata | y | float64
61 | bus_geodata | coords | object
62 | res_bus | vm_pu | float64
63 | res_bus | va_degree | float64
64 | res_bus | p_mw | float64
65 | res_bus | q_mvar | float64
66 | res_line | p_from_mw | float64
67 | res_line | q_from_mvar | float64
68 | res_line | p_to_mw | float64
69 | res_line | q_to_mvar | float64
70 | res_line | pl_mw | float64
71 | res_line | ql_mvar | float64
72 | res_line | i_from_ka | float64
73 | res_line | i_to_ka | float64
74 | res_line | i_ka | float64
75 | res_line | vm_from_pu | float64
76 | res_line | va_from_degree | float64
77 | res_line | vm_to_pu | float64
78 | res_line | va_to_degree | float64
79 | res_line | loading_percent | float64
80 | res_trafo | p_hv_mw | float64
81 | res_trafo | q_hv_mvar | float64
82 | res_trafo | p_lv_mw | float64
83 | res_trafo | q_lv_mvar | float64
84 | res_trafo | pl_mw | float64
85 | res_trafo | ql_mvar | float64
86 | res_trafo | i_hv_ka | float64
87 | res_trafo | i_lv_ka | float64
88 | res_trafo | vm_hv_pu | float64
89 | res_trafo | va_hv_degree | float64
90 | res_trafo | vm_lv_pu | float64
91 | res_trafo | va_lv_degree | float64
92 | res_trafo | loading_percent | float64
93 | res_ext_grid | p_mw | float64
94 | res_ext_grid | q_mvar | float64
95 | res_load | p_mw | float64
96 | res_load | q_mvar | float64

## parameters
| version | format_version | converged | OPF_converged | name | f_hz | sn_mva
0 | 2.14.6 | 2.14.0 | TRUE | FALSE |  | 50 | 1