## bus
| name | vn_kv | type | zone | in_service
0 | bus_LV_1102-16_0_4_node_0 | 0.4 | n |  | TRUE
1 | bus_LV_1102-16_0_4_node_1 | 0.4 | n |  | TRUE
2 | bus_LV_1102-16_0_4_node_3 | 0.4 | n |  | TRUE
3 | bus_LV_1102-16_0_4_node_11 | 0.4 | n |  | TRUE
4 | bus_LV_1102-16_0_4_node_4 | 0.4 | n |  | TRUE
5 | bus_LV_1102-16_0_4_node_30 | 0.4 | n |  | TRUE
6 | bus_LV_1102-16_0_4_node_29 | 0.4 | n |  | TRUE
7 | bus_LV_1102-16_0_4_node_5 | 0.4 | n |  | TRUE
8 | bus_LV_1102-16_0_4_node_33 | 0.4 | n |  | TRUE
9 | bus_LV_1102-16_0_4_node_31 | 0.4 | n |  | TRUE
10 | bus_LV_1102-16_0_4_node_6 | 0.4 | n |  | TRUE
11 | bus_LV_1102-16_0_4_node_7 | 0.4 | n |  | TRUE
12 | bus_LV_1102-16_0_4_node_8 | 0.4 | n |  | TRUE
13 | bus_LV_1102-16_0_4_node_18 | 0.4 | n |  | TRUE
14 | bus_LV_1102-16_0_4_node_22 | 0.4 | n |  | TRUE
15 | bus_LV_1102-16_0_4_node_21 | 0.4 | n |  | TRUE
16 | bus_LV_1102-16_0_4_node_28 | 0.4 | n |  | TRUE
17 | bus_LV_1102-16_0_4_node_9 | 0.4 | n |  | TRUE
18 | bus_LV_1102-16_0_4_node_15 | 0.4 | n |  | TRUE
19 | bus_LV_1102-16_0_4_node_23 | 0.4 | n |  | TRUE
20 | bus_LV_1102-16_0_4_node_17 | 0.4 | n |  | TRUE
21 | bus_LV_1102-16_0_4_node_25 | 0.4 | n |  | TRUE
22 | bus_LV_1102-16_0_4_node_13 | 0.4 | n |  | TRUE
23 | bus_LV_1102-16_0_4_node_79 | 0.4 | n |  | TRUE
24 | bus_LV_1102-16_0_4_node_14 | 0.4 | n |  | TRUE
25 | bus_LV_1102-16_0_4_node_24 | 0.4 | n |  | TRUE
26 | bus_LV_1102-16_0_4_node_78 | 0.4 | n |  | TRUE
27 | bus_LV_1102-16_0_4_node_27 | 0.4 | n |  | TRUE
28 | bus_LV_1102-16_0_4_node_19 | 0.4 | n |  | TRUE
29 | bus_LV_1102-16_0_4_node_20 | 0.4 | n |  | TRUE
30 | bus_LV_1102-16_0_4_node_34 | 0.4 | n |  | TRUE
31 | bus_LV_1102-16_0_4_node_26 | 0.4 | n |  | TRUE
32 | bus_LV_1102-16_0_4_node_32 | 0.4 | n |  | TRUE
33 | bus_LV_1102-16_0_4_node_35 | 0.4 | n |  | TRUE
34 | bus_LV_1102-16_0_4_node_36 | 0.4 | n |  | TRUE
35 | bus_MV_354_0_node_230 | 20 | n |  | TRUE

## load
| name | bus | p_mw | q_mvar | const_z_percent | const_i_percent | sn_mva | scaling | in_service | type
0 | LV_1102-16_0_4_load_0 | 0 | 0.0035831 | 0.00089801 | 0 | 0 |  | 1 | TRUE | wye
1 | LV_1102-16_0_4_load_1 | 1 | 0.011891 | 0.0029803 | 0 | 0 |  | 1 | TRUE | wye
2 | LV_1102-16_0_4_load_30 | 5 | 0.0016802 | 0.00042109 | 0 | 0 |  | 1 | TRUE | wye
3 | LV_1102-16_0_4_load_29 | 6 | 0.015586 | 0.0039062 | 0 | 0 |  | 1 | TRUE | wye
4 | LV_1102-16_0_4_load_33 | 8 | 0.0067248 | 0.0016854 | 0 | 0 |  | 1 | TRUE | wye
5 | LV_1102-16_0_4_load_31 | 9 | 0.0068124 | 0.0017074 | 0 | 0 |  | 1 | TRUE | wye
6 | LV_1102-16_0_4_load_22 | 14 | 0.002807 | 0.00070349 | 0 | 0 |  | 1 | TRUE | wye
7 | LV_1102-16_0_4_load_21 | 15 | 0.003652 | 0.00091527 | 0 | 0 |  | 1 | TRUE | wye
8 | LV_1102-16_0_4_load_28 | 16 | 0.0087955 | 0.0022044 | 0 | 0 |  | 1 | TRUE | wye
9 | LV_1102-16_0_4_load_23 | 19 | 0.011269 | 0.0028242 | 0 | 0 |  | 1 | TRUE | wye
10 | LV_1102-16_0_4_load_25 | 21 | 0.01169 | 0.0029299 | 0 | 0 |  | 1 | TRUE | wye
11 | LV_1102-16_0_4_load_79 | 23 | 0.0021072 | 0.00052811 | 0 | 0 |  | 1 | TRUE | wye
12 | LV_1102-16_0_4_load_24 | 25 | 0.017816 | 0.0044651 | 0 | 0 |  | 1 | TRUE | wye
13 | LV_1102-16_0_4_load_78 | 26 | 0.013036 | 0.0032672 | 0 | 0 |  | 1 | TRUE | wye
14 | LV_1102-16_0_4_load_27 | 27 | 0.00020948 | 5.25e-05 | 0 | 0 |  | 1 | TRUE | wye
15 | LV_1102-16_0_4_load_34 | 30 | 0.01166 | 0.0029223 | 0 | 0 |  | 1 | TRUE | wye
16 | LV_1102-16_0_4_load_26 | 31 | 0.00078631 | 0.00019707 | 0 | 0 |  | 1 | TRUE | wye
17 | LV_1102-16_0_4_load_36 | 34 | 0.015132 | 0.0037925 | 0 | 0 |  | 1 | TRUE | wye

## ext_grid
| name | bus | vm_pu | va_degree | slack_weight | in_service
0 |  | 3 | 1 | 0 | 1 | TRUE

## line
| name | std_type | from_bus | to_bus | length_km | r_ohm_per_km | x_ohm_per_km | c_nf_per_km | g_us_per_km | max_i_ka | df | parallel | type | in_service
0 | LV_1102-16_0_4_line_0 | NAYY 4x150 SE | 0 | 1 | 0.031271 | 0.208 | 0.08 | 261 | 0 | 0.27 | 1 | 1 | cs | TRUE
1 | LV_1102-16_0_4_line_1 | NAYY 4x150 SE | 1 | 2 | 0.011945 | 0.208 | 0.08 | 261 | 0 | 0.27 | 1 | 1 | cs | TRUE
2 | LV_1102-16_0_4_line_2 | NAYY 4x150 SE | 2 | 3 | 0.057772 | 0.208 | 0.08 | 261 | 0 | 0.27 | 1 | 2 | cs | TRUE
3 | LV_1102-16_0_4_line_3 | NAYY 4x150 SE | 2 | 4 | 0.082908 | 0.208 | 0.08 | 261 | 0 | 0.27 | 1 | 2 | cs | TRUE
4 | LV_1102-16_0_4_line_4 | NAYY 4x150 SE | 3 | 20 | 0.0086391 | 0.208 | 0.08 | 261 | 0 | 0.27 | 1 | 1 | cs | TRUE
5 | LV_1102-16_0_4_line_5 | NAYY 4x150 SE | 3 | 21 | 0.010703 | 0.208 | 0.08 | 261 | 0 | 0.27 | 1 | 1 | cs | TRUE
6 | LV_1102-16_0_4_line_6 | NAYY 4x150 SE | 4 | 5 | 0.0094167 | 0.208 | 0.08 | 261 | 0 | 0.27 | 1 | 1 | cs | TRUE
7 | LV_1102-16_0_4_line_7 | NAYY 4x150 SE | 4 | 6 | 0.002017 | 0.208 | 0.08 | 261 | 0 | 0.27 | 1 | 1 | cs | TRUE
8 | LV_1102-16_0_4_line_8 | NAYY 4x150 SE | 5 | 32 | 0.0061687 | 0.208 | 0.08 | 261 | 0 | 0.27 | 1 | 1 | cs | TRUE
9 | LV_1102-16_0_4_line_9 | NAYY 4x150 SE | 7 | 8 | 0.019033 | 0.208 | 0.08 | 261 | 0 | 0.27 | 1 | 1 | cs | TRUE
10 | LV_1102-16_0_4_line_10 | NAYY 4x150 SE | 7 | 9 | 0.0025106 | 0.208 | 0.08 | 261 | 0 | 0.27 | 1 | 1 | cs | TRUE
11 | LV_1102-16_0_4_line_11 | NAYY 4x150 SE | 8 | 10 | 0.017567 | 0.208 | 0.08 | 261 | 0 | 0.27 | 1 | 1 | cs | TRUE
12 | LV_1102-16_0_4_line_12 | NAYY 4x150 SE | 9 | 32 | 0.016788 | 0.208 | 0.08 | 261 | 0 | 0.27 | 1 | 1 | cs | TRUE
13 | LV_1102-16_0_4_line_13 | NAYY 4x150 SE | 10 | 11 | 0.081052 | 0.208 | 0.08 | 261 | 0 | 0.27 | 1 | 1 | cs | TRUE
14 | LV_1102-16_0_4_line_14 | NAYY 4x150 SE | 10 | 12 | 0.12631 | 0.208 | 0.08 | 261 | 0 | 0.27 | 1 | 1 | cs | TRUE
15 | LV_1102-16_0_4_line_15 | NAYY 4x150 SE | 10 | 13 | 0.31256 | 0.208 | 0.08 | 261 | 0 | 0.27 | 1 | 1 | cs | TRUE
16 | LV_1102-16_0_4_line_16 | NAYY 4x150 SE | 11 | 14 | 0.031265 | 0.208 | 0.08 | 261 | 0 | 0.27 | 1 | 1 | cs | TRUE
17 | LV_1102-16_0_4_line_17 | NAYY 4x150 SE | 11 | 15 | 0.013461 | 0.208 | 0.08 | 261 | 0 | 0.27 | 1 | 1 | cs | TRUE
18 | LV_1102-16_0_4_line_18 | NAYY 4x150 SE | 12 | 16 | 0.098114 | 0.208 | 0.08 | 261 | 0 | 0.27 | 1 | 1 | cs | TRUE
19 | LV_1102-16_0_4_line_19 | NAYY 4x150 SE | 13 | 27 | 0.017988 | 0.208 | 0.08 | 261 | 0 | 0.27 | 1 | 1 | cs | TRUE
20 | LV_1102-16_0_4_line_20 | NAYY 4x150 SE | 16 | 28 | 0.046699 | 0.208 | 0.08 | 261 | 0 | 0.27 | 1 | 1 | cs | TRUE
21 | LV_1102-16_0_4_line_21 | NAYY 4x150 SE | 17 | 18 | 0.097749 | 0.208 | 0.08 | 261 | 0 | 0.27 | 1 | 1 | cs | TRUE
22 | LV_1102-16_0_4_line_22 | NAYY 4x150 SE | 17 | 19 | 0.012433 | 0.208 | 0.08 | 261 | 0 | 0.27 | 1 | 1 | cs | TRUE
23 | LV_1102-16_0_4_line_23 | NAYY 4x150 SE | 18 | 26 | 0.013504 | 0.208 | 0.08 | 261 | 0 | 0.27 | 1 | 1 | cs | TRUE
24 | LV_1102-16_0_4_line_24 | NAYY 4x150 SE | 19 | 20 | 0.021129 | 0.208 | 0.08 | 261 | 0 | 0.27 | 1 | 1 | cs | TRUE
25 | LV_1102-16_0_4_line_25 | NAYY 4x150 SE | 21 | 25 | 0.018879 | 0.208 | 0.08 | 261 | 0 | 0.27 | 1 | 1 | cs | TRUE
26 | LV_1102-16_0_4_line_26 | NAYY 4x150 SE | 22 | 23 | 0.005357 | 0.208 | 0.08 | 261 | 0 | 0.27 | 1 | 1 | cs | TRUE
27 | LV_1102-16_0_4_line_27 | NAYY 4x150 SE | 22 | 24 | 0.050067 | 0.208 | 0.08 | 261 | 0 | 0.27 | 1 | 1 | cs | TRUE
28 | LV_1102-16_0_4_line_28 | NAYY 4x150 SE | 24 | 25 | 0.058505 | 0.208 | 0.08 | 261 | 0 | 0.27 | 1 | 1 | cs | TRUE
29 | LV_1102-16_0_4_line_29 | NAYY 4x150 SE | 27 | 31 | 0.025628 | 0.208 | 0.08 | 261 | 0 | 0.27 | 1 | 1 | cs | TRUE
30 | LV_1102-16_0_4_line_30 | NAYY 4x150 SE | 28 | 29 | 0.037679 | 0.208 | 0.08 | 261 | 0 | 0.27 | 1 | 1 | cs | TRUE
31 | LV_1102-16_0_4_line_31 | NAYY 4x150 SE | 29 | 30 | 0.019996 | 0.208 | 0.08 | 261 | 0 | 0.27 | 1 | 1 | cs | TRUE
32 | LV_1102-16_0_4_line_32 | NAYY 4x150 SE | 30 | 33 | 0.022963 | 0.208 | 0.08 | 261 | 0 | 0.27 | 1 | 1 | cs | TRUE
33 | LV_1102-16_0_4_line_33 | NAYY 4x150 SE | 33 | 34 | 0.003925 | 0.208 | 0.08 | 261 | 0 | 0.27 | 1 | 1 | cs | TRUE

## trafo
| name | std_type | hv_bus | lv_bus | sn_mva | vn_hv_kv | vn_lv_kv | vk_percent | vkr_percent | pfe_kw | i0_percent | shift_degree | tap_side | tap_neutral | tap_min | tap_max | tap_step_percent | tap_step_degree | tap_pos | tap_phase_shifter | parallel | df | in_service
0 | LV_1102-16_0_4_trafo_11 | 0.25 MVA 20/0.4 kV | 35 | 3 | 0.25 | 20 | 0.4 | 6 | 1.44 | 0.8 | 0.32 | 150 | hv | 0 | -2 | 2 | 2.5 | 0 | 0 | FALSE | 1 | 1 | TRUE

## line_geodata
| x0 | y0 | x1 | y1 | x2 | y2 | x3 | y3 | x4 | y4 | x5 | y5 | x6 | y6 | x7 | y7 | x8 | y8 | x9 | y9 | x10 | y10 | x11 | y11 | x12 | y12 | x13 | y13 | x14 | y14 | x15 | y15 | x16 | y16 | x17 | y17
0 | 2657549.2845 | 1220416.8255 | 2657544.6081 | 1220389.6924 | 2657541.3775 | 1220387.8126
1 | 2657530.0996 | 1220384.3601 | 2657538.0214 | 1220385.8598 | 2657541.3775 | 1220387.8126
2 | 2657530.0996 | 1220384.3601 | 2657517.7614 | 1220371.1328 | 2657505.6651 | 1220358.7751 | 2657490.9885 | 1220341.7674
3 | 2657480.8387 | 1220414.6591 | 2657504.5285 | 1220419.9131 | 2657516.7943 | 1220424.1341 | 2657521.0195 | 1220410.0884 | 2657520.4911 | 1220405.8807 | 2657519.0396 | 1220394.3373 | 2657525.4669 | 1220390.3191 | 2657530.0996 | 1220384.3601
4 | 2657486.4066 | 1220334.5966 | 2657487.6419 | 1220337.8883 | 2657490.9885 | 1220341.7674
5 | 2657490.9885 | 1220341.7674 | 2657501.1377 | 1220339.6863 | 2657501.4803 | 1220339.7012
6 | 2657480.8387 | 1220414.6591 | 2657479.2501 | 1220423.9408
7 | 2657480.8387 | 1220414.6591 | 2657478.8409 | 1220414.3818
8 | 2657478.2094 | 1220430.0211 | 2657479.2501 | 1220423.9408
9 | 2657475.1878 | 1220449.0815 | 2657472.3076 | 1220467.8951
10 | 2657475.1878 | 1220449.0815 | 2657475.5809 | 1220446.6018
11 | 2657471.0372 | 1220485.2861 | 2657470.4426 | 1220480.0772 | 2657472.3076 | 1220467.8951
12 | 2657478.2094 | 1220430.0211 | 2657475.5809 | 1220446.6018
13 | 2657471.0372 | 1220485.2861 | 2657466.2383 | 1220495.902 | 2657477.1225 | 1220502.5444 | 2657480.4252 | 1220496.0167 | 2657487.9356 | 1220481.1799 | 2657500.2151 | 1220486.3238 | 2657518.8897 | 1220491.5517
14 | 2657376.04 | 1220519.7477 | 2657387.3949 | 1220527.1505 | 2657435.9963 | 1220531.2657 | 2657452.3043 | 1220527.7763 | 2657461.7371 | 1220499.2607 | 2657466.2383 | 1220495.902 | 2657471.0372 | 1220485.2861
15 | 2657471.0372 | 1220485.2861 | 2657466.2383 | 1220495.902 | 2657477.1225 | 1220502.5444 | 2657472.961 | 1220510.7983 | 2657471.4047 | 1220519.5443 | 2657470.981 | 1220524.9213 | 2657476.999 | 1220541.2895 | 2657478.7791 | 1220546.2986 | 2657482.0886 | 1220547.7092 | 2657484.9122 | 1220549.9489 | 2657490.9664 | 1220551.5528 | 2657498.7722 | 1220552.4731 | 2657515.2857 | 1220554.4115 | 2657557.1385 | 1220549.4569 | 2657568.9272 | 1220548.0588 | 2657620.3708 | 1220541.463 | 2657627.603 | 1220540.5101 | 2657613.2881 | 1220450.8939
16 | 2657533.8303 | 1220514.966 | 2657531.7601 | 1220498.3579 | 2657518.8897 | 1220491.5517
17 | 2657518.8897 | 1220491.5517 | 2657530.152 | 1220484.1781
18 | 2657376.04 | 1220519.7477 | 2657389.4868 | 1220521.078 | 2657402.7723 | 1220515.5247 | 2657409.5459 | 1220466.9043 | 2657420.4982 | 1220449.966 | 2657421.4382 | 1220450.0251
19 | 2657613.2881 | 1220450.8939 | 2657612.1599 | 1220438.8867 | 2657606.2625 | 1220438.2857
20 | 2657439.992 | 1220420.6245 | 2657441.8076 | 1220434.5507 | 2657440.0667 | 1220446.7081 | 2657435.7468 | 1220450.9246 | 2657421.4382 | 1220450.0251
21 | 2657467.101 | 1220313.7085 | 2657461.3109 | 1220315.376 | 2657459.2892 | 1220308.6634 | 2657459.2925 | 1220298.0902 | 2657461.2237 | 1220288.2472 | 2657473.2758 | 1220268.251 | 2657485.9474 | 1220250.8958 | 2657488.1291 | 1220248.9045 | 2657484.5497 | 1220232.9824
22 | 2657467.101 | 1220313.7085 | 2657471.514 | 1220312.4392 | 2657478.9874 | 1220314.8127
23 | 2657484.5497 | 1220232.9824 | 2657480.698 | 1220231.1218 | 2657476.7333 | 1220234.6858 | 2657473.824 | 1220232.0957
24 | 2657486.4066 | 1220334.5966 | 2657478.9874 | 1220314.8127
25 | 2657517.0277 | 1220332.9658 | 2657515.7208 | 1220334.168 | 2657510.9516 | 1220340.1146 | 2657501.4803 | 1220339.7012
26 | 2657532.5429 | 1220255.5261 | 2657530.8625 | 1220260.613
27 | 2657532.5429 | 1220255.5261 | 2657550.3786 | 1220269.129 | 2657559.2695 | 1220288.1377 | 2657556.729 | 1220294.2837
28 | 2657556.729 | 1220294.2837 | 2657542.1216 | 1220303.0925 | 2657532.0854 | 1220307.5984 | 2657529.9519 | 1220314.8156 | 2657527.8934 | 1220321.3442 | 2657526.2699 | 1220324.4638 | 2657517.0277 | 1220332.9658
29 | 2657608.8358 | 1220414.3102 | 2657604.8076 | 1220438.1374 | 2657606.2625 | 1220438.2857
30 | 2657439.992 | 1220420.6245 | 2657429.973 | 1220402.9281 | 2657437.0865 | 1220404.064 | 2657445.8907 | 1220399.0347
31 | 2657445.8907 | 1220399.0347 | 2657448.8579 | 1220379.2604
32 | 2657456.862 | 1220358.9156 | 2657455.4559 | 1220370.1757 | 2657449.2557 | 1220376.6088 | 2657448.8579 | 1220379.2604
33 | 2657456.862 | 1220358.9156 | 2657457.35 | 1220355.0211

## bus_geodata
| x | y | coords
0 | 2657549.2845 | 1220416.8255
1 | 2657541.3775 | 1220387.8126
2 | 2657530.0996 | 1220384.3601
3 | 2657490.9885 | 1220341.7674
4 | 2657480.8387 | 1220414.6591
5 | 2657479.2501 | 1220423.9408
6 | 2657478.8409 | 1220414.3818
7 | 2657475.1878 | 1220449.0815
8 | 2657472.3076 | 1220467.8951
9 | 2657475.5809 | 1220446.6018
10 | 2657471.0372 | 1220485.2861
11 | 2657518.8897 | 1220491.5517
12 | 2657376.04 | 1220519.7477
13 | 2657613.2881 | 1220450.8939
14 | 2657533.8303 | 1220514.966
15 | 2657530.152 | 1220484.1781
16 | 2657421.4382 | 1220450.0251
17 | 2657467.101 | 1220313.7085
18 | 2657484.5497 | 1220232.9824
19 | 2657478.9874 | 1220314.8127
20 | 2657486.4066 | 1220334.5966
21 | 2657501.4803 | 1220339.7012
22 | 2657532.5429 | 1220255.5261
23 | 2657530.8625 | 1220260.613
24 | 2657556.729 | 1220294.2837
25 | 2657517.0277 | 1220332.9658
26 | 2657473.824 | 1220232.0957
27 | 2657606.2625 | 1220438.2857
28 | 2657439.992 | 1220420.6245
29 | 2657445.8907 | 1220399.0347
30 | 2657448.8579 | 1220379.2604
31 | 2657608.8358 | 1220414.3102
32 | 2657478.2094 | 1220430.0211
33 | 2657456.862 | 1220358.9156
34 | 2657457.35 | 1220355.0211
35 | 2657487.6419 | 1220337.8883

## line_std_types
| c_nf_per_km | r_ohm_per_km | x_ohm_per_km | max_i_ka | type | q_mm2 | alpha | voltage_rating
NAYY 4x50 SE | 210 | 0.642 | 0.083 | 0.142 | cs | 50 | 0.00403 | LV
NAYY 4x120 SE | 264 | 0.225 | 0.08 | 0.242 | cs | 120 | 0.00403 | LV
NAYY 4x150 SE | 261 | 0.208 | 0.08 | 0.27 | cs | 150 | 0.00403 | LV
NA2XS2Y 1x95 RM/25 12/20 kV | 216 | 0.313 | 0.132 | 0.252 | cs | 95 | 0.00403 | MV
NA2XS2Y 1x185 RM/25 12/20 kV | 273 | 0.161 | 0.117 | 0.362 | cs | 185 | 0.00403 | MV
NA2XS2Y 1x240 RM/25 12/20 kV | 304 | 0.122 | 0.112 | 0.421 | cs | 240 | 0.00403 | MV
NA2XS2Y 1x95 RM/25 6/10 kV | 315 | 0.313 | 0.123 | 0.249 | cs | 95 | 0.00403 | MV
NA2XS2Y 1x185 RM/25 6/10 kV | 406 | 0.161 | 0.11 | 0.358 | cs | 185 | 0.00403 | MV
NA2XS2Y 1x240 RM/25 6/10 kV | 456 | 0.122 | 0.105 | 0.416 | cs | 240 | 0.00403 | MV
NA2XS2Y 1x150 RM/25 12/20 kV | 250 | 0.206 | 0.116 | 0.319 | cs | 150 | 0.00403 | MV
NA2XS2Y 1x120 RM/25 12/20 kV | 230 | 0.253 | 0.119 | 0.283 | cs | 120 | 0.00403 | MV
NA2XS2Y 1x70 RM/25 12/20 kV | 190 | 0.443 | 0.132 | 0.22 | cs | 70 | 0.00403 | MV
NA2XS2Y 1x150 RM/25 6/10 kV | 360 | 0.206 | 0.11 | 0.315 | cs | 150 | 0.00403 | MV
NA2XS2Y 1x120 RM/25 6/10 kV | 340 | 0.253 | 0.113 | 0.28 | cs | 120 | 0.00403 | MV
NA2XS2Y 1x70 RM/25 6/10 kV | 280 | 0.443 | 0.123 | 0.217 | cs | 70 | 0.00403 | MV
N2XS(FL)2Y 1x120 RM/35 64/110 kV | 112 | 0.153 | 0.166 | 0.366 | cs | 120 | 0.00393 | HV
N2XS(FL)2Y 1x185 RM/35 64/110 kV | 125 | 0.099 | 0.156 | 0.457 | cs | 185 | 0.00393 | HV
N2XS(FL)2Y 1x240 RM/35 64/110 kV | 135 | 0.075 | 0.149 | 0.526 | cs | 240 | 0.00393 | HV
N2XS(FL)2Y 1x300 RM/35 64/110 kV | 144 | 0.06 | 0.144 | 0.588 | cs | 300 | 0.00393 | HV
15-AL1/3-ST1A 0.4 | 11 | 1.8769 | 0.35 | 0.105 | ol | 16 | 0.00403 | LV
24-AL1/4-ST1A 0.4 | 11.25 | 1.2012 | 0.335 | 0.14 | ol | 24 | 0.00403 | LV
48-AL1/8-ST1A 0.4 | 12.2 | 0.5939 | 0.3 | 0.21 | ol | 48 | 0.00403 | LV
94-AL1/15-ST1A 0.4 | 13.2 | 0.306 | 0.29 | 0.35 | ol | 94 | 0.00403 | LV
34-AL1/6-ST1A 10.0 | 9.7 | 0.8342 | 0.36 | 0.17 | ol | 34 | 0.00403 | MV
48-AL1/8-ST1A 10.0 | 10.1 | 0.5939 | 0.35 | 0.21 | ol | 48 | 0.00403 | MV
70-AL1/11-ST1A 10.0 | 10.4 | 0.4132 | 0.339 | 0.29 | ol | 70 | 0.00403 | MV
94-AL1/15-ST1A 10.0 | 10.75 | 0.306 | 0.33 | 0.35 | ol | 94 | 0.00403 | MV
122-AL1/20-ST1A 10.0 | 11.1 | 0.2376 | 0.323 | 0.41 | ol | 122 | 0.00403 | MV
149-AL1/24-ST1A 10.0 | 11.25 | 0.194 | 0.315 | 0.47 | ol | 149 | 0.00403 | MV
34-AL1/6-ST1A 20.0 | 9.15 | 0.8342 | 0.382 | 0.17 | ol | 34 | 0.00403 | MV
48-AL1/8-ST1A 20.0 | 9.5 | 0.5939 | 0.372 | 0.21 | ol | 48 | 0.00403 | MV
70-AL1/11-ST1A 20.0 | 9.7 | 0.4132 | 0.36 | 0.29 | ol | 70 | 0.00403 | MV
94-AL1/15-ST1A 20.0 | 10 | 0.306 | 0.35 | 0.35 | ol | 94 | 0.00403 | MV
122-AL1/20-ST1A 20.0 | 10.3 | 0.2376 | 0.344 | 0.41 | ol | 122 | 0.00403 | MV
149-AL1/24-ST1A 20.0 | 10.5 | 0.194 | 0.337 | 0.47 | ol | 149 | 0.00403 | MV
184-AL1/30-ST1A 20.0 | 10.75 | 0.1571 | 0.33 | 0.535 | ol | 184 | 0.00403 | MV
243-AL1/39-ST1A 20.0 | 11 | 0.1188 | 0.32 | 0.645 | ol | 243 | 0.00403 | MV
48-AL1/8-ST1A 110.0 | 8 | 0.5939 | 0.46 | 0.21 | ol | 48 | 0.00403 | HV
70-AL1/11-ST1A 110.0 | 8.4 | 0.4132 | 0.45 | 0.29 | ol | 70 | 0.00403 | HV
94-AL1/15-ST1A 110.0 | 8.65 | 0.306 | 0.44 | 0.35 | ol | 94 | 0.00403 | HV
122-AL1/20-ST1A 110.0 | 8.5 | 0.2376 | 0.43 | 0.41 | ol | 122 | 0.00403 | HV
149-AL1/24-ST1A 110.0 | 8.75 | 0.194 | 0.41 | 0.47 | ol | 149 | 0.00403 | HV
184-AL1/30-ST1A 110.0 | 8.8 | 0.1571 | 0.4 | 0.535 | ol | 184 | 0.00403 | HV
243-AL1/39-ST1A 110.0 | 9 | 0.1188 | 0.39 | 0.645 | ol | 243 | 0.00403 | HV
305-AL1/39-ST1A 110.0 | 9.2 | 0.0949 | 0.38 | 0.74 | ol | 305 | 0.00403 | HV
490-AL1/64-ST1A 110.0 | 9.75 | 0.059 | 0.37 | 0.96 | ol | 490 | 0.00403 | HV
679-AL1/86-ST1A 110.0 | 9.95 | 0.042 | 0.36 | 1.15 | ol | 679 | 0.00403 | HV
490-AL1/64-ST1A 220.0 | 10 | 0.059 | 0.285 | 0.96 | ol | 490 | 0.00403 | HV
679-AL1/86-ST1A 220.0 | 11.7 | 0.042 | 0.275 | 1.15 | ol | 679 | 0.00403 | HV
490-AL1/64-ST1A 380.0 | 11 | 0.059 | 0.253 | 0.96 | ol | 490 | 0.00403 | HV
679-AL1/86-ST1A 380.0 | 14.6 | 0.042 | 0.25 | 1.15 | ol | 679 | 0.00403 | HV

## trafo_std_types
| i0_percent | pfe_kw | vkr_percent | sn_mva | vn_lv_kv | vn_hv_kv | vk_percent | shift_degree | vector_group | tap_side | tap_neutral | tap_min | tap_max | tap_step_degree | tap_step_percent | tap_phase_shifter
160 MVA 380/110 kV | 0.06 | 60 | 0.25 | 160 | 110 | 380 | 12.2 | 0 | Yy0 | hv | 0 | -9 | 9 | 0 | 1.5 | FALSE
100 MVA 220/110 kV | 0.06 | 55 | 0.26 | 100 | 110 | 220 | 12 | 0 | Yy0 | hv | 0 | -9 | 9 | 0 | 1.5 | FALSE
63 MVA 110/20 kV | 0.04 | 22 | 0.32 | 63 | 20 | 110 | 18 | 150 | YNd5 | hv | 0 | -9 | 9 | 0 | 1.5 | FALSE
40 MVA 110/20 kV | 0.05 | 18 | 0.34 | 40 | 20 | 110 | 16.2 | 150 | YNd5 | hv | 0 | -9 | 9 | 0 | 1.5 | FALSE
25 MVA 110/20 kV | 0.07 | 14 | 0.41 | 25 | 20 | 110 | 12 | 150 | YNd5 | hv | 0 | -9 | 9 | 0 | 1.5 | FALSE
63 MVA 110/10 kV | 0.04 | 22 | 0.32 | 63 | 10 | 110 | 18 | 150 | YNd5 | hv | 0 | -9 | 9 | 0 | 1.5 | FALSE
40 MVA 110/10 kV | 0.05 | 18 | 0.34 | 40 | 10 | 110 | 16.2 | 150 | YNd5 | hv | 0 | -9 | 9 | 0 | 1.5 | FALSE
25 MVA 110/10 kV | 0.07 | 14 | 0.41 | 25 | 10 | 110 | 12 | 150 | YNd5 | hv | 0 | -9 | 9 | 0 | 1.5 | FALSE
0.25 MVA 20/0.4 kV | 0.32 | 0.8 | 1.44 | 0.25 | 0.4 | 20 | 6 | 150 | Yzn5 | hv | 0 | -2 | 2 | 0 | 2.5 | FALSE
0.4 MVA 20/0.4 kV | 0.3375 | 1.35 | 1.425 | 0.4 | 0.4 | 20 | 6 | 150 | Dyn5 | hv | 0 | -2 | 2 | 0 | 2.5 | FALSE
0.63 MVA 20/0.4 kV | 0.2619 | 1.65 | 1.206 | 0.63 | 0.4 | 20 | 6 | 150 | Dyn5 | hv | 0 | -2 | 2 | 0 | 2.5 | FALSE
0.25 MVA 10/0.4 kV | 0.24 | 0.6 | 1.2 | 0.25 | 0.4 | 10 | 4 | 150 | Dyn5 | hv | 0 | -2 | 2 | 0 | 2.5 | FALSE
0.4 MVA 10/0.4 kV | 0.2375 | 0.95 | 1.325 | 0.4 | 0.4 | 10 | 4 | 150 | Dyn5 | hv | 0 | -2 | 2 | 0 | 2.5 | FALSE
0.63 MVA 10/0.4 kV | 0.1873 | 1.18 | 1.0794 | 0.63 | 0.4 | 10 | 4 | 150 | Dyn5 | hv | 0 | -2 | 2 | 0 | 2.5 | FALSE

## trafo3w_std_types
| sn_hv_mva | sn_mv_mva | sn_lv_mva | vn_hv_kv | vn_mv_kv | vn_lv_kv | vk_hv_percent | vk_mv_percent | vk_lv_percent | vkr_hv_percent | vkr_mv_percent | vkr_lv_percent | pfe_kw | i0_percent | shift_mv_degree | shift_lv_degree | vector_group | tap_side | tap_neutral | tap_min | tap_max | tap_step_percent
63/25/38 MVA 110/20/10 kV | 63 | 25 | 38 | 110 | 20 | 10 | 10.4 | 10.4 | 10.4 | 0.28 | 0.32 | 0.35 | 35 | 0.89 | 0 | 0 | YN0yn0yn0 | hv | 0 | -10 | 10 | 1.2
63/25/38 MVA 110/10/10 kV | 63 | 25 | 38 | 110 | 10 | 10 | 10.4 | 10.4 | 10.4 | 0.28 | 0.32 | 0.35 | 35 | 0.89 | 0 | 0 | YN0yn0yn0 | hv | 0 | -10 | 10 | 1.2

## fuse_std_types
| fuse_type | i_rated_a | t_avg | t_min | t_total | x_avg | x_min | x_total
HV 100A | HV 100A | 100 | 0 | [10.0, 3.64, 0.854, 0.281, 0.1, 0.0531, 0.022, 0.01] | [10.0, 4.267, 1.21, 0.403, 0.1, 0.058, 0.022, 0.01] | 0 | [300.0, 350.0, 450.0, 550.0, 700.0, 850.0, 1200.0, 1752.0] | [600.0, 700.0, 900.0, 1150.0, 1665.0, 2000.0, 3000.0, 4313.0]
HV 10A | HV 10A | 10 | 0 | [10.0, 1675.0, 0.344, 0.156, 0.1, 0.0417, 0.0171, 0.01] | [10.0, 1.3, 0.3, 0.155, 0.1, 0.0555, 0.023, 0.01] | 0 | [30.0, 32.0, 35.0, 37.0, 39.0, 50.0, 70.0, 88.0] | [60.0, 70.0, 80.0, 87.0, 94.0, 110.0, 150.0, 216.0]
HV 125A | HV 125A | 125 | 0 | [10.0, 1.82, 0.344, 0.1, 0.0467, 0.0269, 0.01] | [10.0, 2.478, 0.426, 0.1, 0.0427, 0.0211, 0.01] | 0 | [375.0, 500.0, 700.0, 925.0, 1200.0, 1500.0, 2341.0] | [750.0, 1000.0, 1500.0, 2200.0, 3000.0, 4000.0, 5765.0]
HV 160A | HV 160A | 160 | 0 | [10.0, 4.15, 1.03, 0.198, 0.1, 0.051, 0.0172, 0.01] | [10.0, 2.3, 0.734, 0.274, 0.1, 0.046, 0.0177, 0.01] | 0 | [480.0, 550.0, 700.0, 1000.0, 1260.0, 1600.0, 2500.0, 3227.0] | [960.0, 1300.0, 1700.0, 2200.0, 2996.0, 4000.0, 6000.0, 7946.0]
HV 16A | HV 16A | 16 | 0 | [10.0, 0.352, 0.164, 0.1, 0.0649, 0.0342, 0.01] | [10.0, 2.34, 0.722, 0.181, 0.1, 0.055, 0.0296, 0.01] | 0 | [48.0, 60.0, 65.0, 71.0, 80.0, 100.0, 162.0] | [96.0, 110.0, 125.0, 150.0, 168.0, 200.0, 250.0, 398.0]
HV 200A | HV 200A | 200 | 0 | [10.0, 4.267, 1.21, 0.403, 0.1, 0.058, 0.022, 0.01] | [10.0, 3.73, 1.654, 0.328, 0.1, 0.0531, 0.019, 0.01] | 0 | [600.0, 700.0, 900.0, 1150.0, 1665.0, 2000.0, 3000.0, 4313.0] | [1200.0, 1500.0, 1800.0, 2700.0, 3960.0, 5000.0, 7500.0, 10620.0]
HV 20A | HV 20A | 20 | 0 | [10.0, 1.3, 0.3, 0.155, 0.1, 0.0555, 0.023, 0.01] | [10.0, 1.3, 0.161, 0.1, 0.0611, 0.0399, 0.0141, 0.01] | 0 | [60.0, 70.0, 80.0, 87.0, 94.0, 110.0, 150.0, 216.0] | [120.0, 150.0, 200.0, 223.0, 260.0, 300.0, 450.0, 532.0]
HV 25A | HV 25A | 25 | 0 | [10.0, 2.512, 0.833, 0.299, 0.1, 0.0372, 0.0223, 0.01] | [10.0, 3.125, 0.597, 0.198, 0.1, 0.0378, 0.022, 0.01] | 0 | [75.0, 82.0, 90.0, 100.0, 124.0, 170.0, 200.0, 289.0] | [150.0, 170.0, 210.0, 250.0, 294.0, 400.0, 500.0, 711.0]
HV 31.5A | HV 31.5A | 31.5 | 0 | [10.0, 2.34, 0.722, 0.181, 0.1, 0.055, 0.0296, 0.01] | [10.0, 2.84, 0.368, 0.164, 0.1, 0.0621, 0.0378, 0.0195, 0.01] | 0 | [95.0, 110.0, 125.0, 150.0, 165.0, 200.0, 250.0, 390.0] | [189.0, 220.0, 300.0, 350.0, 393.0, 450.0, 530.0, 700.0, 960.0]
HV 40A | HV 40A | 40 | 0 | [10.0, 1.3, 0.161, 0.1, 0.0611, 0.0399, 0.0141, 0.01] | [10.0, 2.05, 0.369, 0.198, 0.1, 0.051, 0.0298, 0.01] | 0 | [120.0, 150.0, 200.0, 223.0, 260.0, 300.0, 450.0, 532.0] | [240.0, 300.0, 400.0, 450.0, 530.0, 650.0, 800.0, 1311.0]
HV 50A | HV 50A | 50 | 0 | [10.0, 3.215, 0.597, 0.198, 0.1, 0.0378, 0.022, 0.01] | [10.0, 3.64, 0.854, 0.281, 0.1, 0.0531, 0.022, 0.01] | 0 | [150.0, 170.0, 210.0, 250.0, 294.0, 400.0, 500.0, 711.0] | [300.0, 350.0, 450.0, 550.0, 700.0, 850.0, 1200.0, 1752.0]
HV 6.3A | HV 6.3A | 6.3 | 0 | [10.0, 1.39, 0.344, 0.168, 0.1, 0.056, 0.0263, 0.01] | [10.0, 1.711, 0.516, 0.198, 0.1, 0.0634, 0.0303, 0.01] | 0 | [19.0, 19.5, 20.4, 20.8, 22.0, 25.0, 32.0, 48.0] | [38.0, 40.0, 43.0, 48.0, 53.0, 60.0, 75.0, 118.0]
HV 63A | HV 63A | 63 | 0 | [10.0, 2.84, 0.368, 0.164, 0.1, 0.0621, 0.0378, 0.0195, 0.01] | [10.0, 1.82, 0.344, 0.1, 0.0467, 0.0269, 0.01] | 0 | [189.0, 220.0, 300.0, 350.0, 393.0, 450.0, 530.0, 700.0, 961.0] | [378.0, 500.0, 700.0, 934.0, 1200.0, 1500.0, 2366.0]
HV 80A | HV 80A | 80 | 0 | [10.0, 2.05, 0.369, 0.198, 0.1, 0.051, 0.0298, 0.01] | [10.0, 4.15, 1.03, 0.198, 0.1, 0.051, 0.0172, 0.01] | 0 | [240.0, 300.0, 400.0, 450.0, 530.0, 650.0, 800.0, 1311.0] | [480.0, 550.0, 700.0, 1000.0, 1260.0, 1600.0, 2500.0, 3227.0]
Siemens NH-1-100 | Siemens NH-1-100 | 100 | [5400.0, 2000.0, 400.0, 20.0, 1.0, 0.2, 0.012, 0.004] | 0 | 0 | [150.0, 190.0, 250.0, 430.0, 900.0, 1250.0, 2700.0, 3600.0] | 0 | 0
Siemens NH-1-125 | Siemens NH-1-125 | 125 | [4800.0, 120.0, 7.0, 0.1, 0.004] | 0 | 0 | [180.0, 400.0, 740.0, 2000.0, 4250.0] | 0 | 0
Siemens NH-1-16 | Siemens NH-1-16 | 16 | [4000.0, 400.0, 2.0, 0.1, 0.04, 0.01] | 0 | 0 | [26.0, 35.0, 75.0, 150.0, 200.0, 300.0] | 0 | 0
Siemens NH-1-160 | Siemens NH-1-160 | 160 | [4800.0, 120.0, 7.0, 0.1, 0.004] | 0 | 0 | [210.0, 500.0, 900.0, 2300.0, 5000.0] | 0 | 0
Siemens NH-1-25 | Siemens NH-1-25 | 25 | [4000.0, 1000.0, 10.0, 0.2, 0.02, 0.01] | 0 | 0 | [40.0, 50.0, 100.0, 210.0, 400.0, 500.0] | 0 | 0
Siemens NH-1-50 | Siemens NH-1-50 | 50 | [4000.0, 40.0, 4.0, 1.0, 0.02, 0.01] | 0 | 0 | [86.0, 200.0, 300.0, 400.0, 1000.0, 1280.0] | 0 | 0
Siemens NH-1-63 | Siemens NH-1-63 | 63 | [4000.0, 100.0, 10.0, 2.0, 0.04, 0.01] | 0 | 0 | [100.0, 200.0, 300.0, 400.0, 1000.0, 1500.0] | 0 | 0
Siemens NH-1-80 | Siemens NH-1-80 | 80 | [4800.0, 120.0, 7.0, 0.1, 0.01] | 0 | 0 | [150.58, 250.0, 450.0, 1150.0, 2470.0] | 0 | 0
Siemens NH-2-1000 | Siemens NH-2-1000 | 1000 | [4800.0, 120.0, 7.0, 0.1, 0.004] | 0 | 0 | [1900.0, 3500.0, 8400.0, 24000.0, 52000.0] | 0 | 0
Siemens NH-2-200 | Siemens NH-2-200 | 200 | [4800.0, 120.0, 7.0, 0.1, 0.004] | 0 | 0 | [280.0, 650.0, 1200.0, 3000.0, 7000.0] | 0 | 0
Siemens NH-2-224 | Siemens NH-2-224 | 224 | [4800.0, 120.0, 7.0, 0.2, 0.04, 0.004] | 0 | 0 | [400.0, 750.0, 1453.0, 3025.0, 4315.0, 7600.0] | 0 | 0
Siemens NH-2-250 | Siemens NH-2-250 | 250 | [4800.0, 120.0, 7.0, 0.1, 0.004] | 0 | 0 | [450.0, 800.0, 1650.0, 4000.0, 8500.0] | 0 | 0
Siemens NH-2-315 | Siemens NH-2-315 | 315 | [4800.0, 120.0, 7.0, 0.1, 0.004] | 0 | 0 | [550.0, 920.0, 1900.0, 5000.0, 11000.0] | 0 | 0
Siemens NH-2-355 | Siemens NH-2-355 | 355 | [4800.0, 120.0, 6.0, 0.1, 0.004] | 0 | 0 | [650.0, 1116.27, 2350.0, 5840.0, 12790.0] | 0 | 0
Siemens NH-2-400 | Siemens NH-2-400 | 400 | [4800.0, 120.0, 7.0, 0.1, 0.004] | 0 | 0 | [720.0, 1350.0, 2800.0, 6500.0, 15000.0] | 0 | 0
Siemens NH-2-425 | Siemens NH-2-425 | 425 | [4800.0, 120.0, 7.0, 0.1, 0.004] | 0 | 0 | [850.0, 1500.0, 3050.0, 7500.0, 16500.0] | 0 | 0
Siemens NH-2-630 | Siemens NH-2-630 | 630 | [4800.0, 120.0, 7.0, 0.1, 0.004] | 0 | 0 | [1200.0, 2000.0, 4800.0, 12000.0, 26000.0] | 0 | 0

## res_bus
| vm_pu | va_degree | p_mw | q_mvar
0 | 0.99583 | -0.028867 | 0.0035831 | 0.00089801
1 | 0.99599 | -0.027739 | 0.011891 | 0.0029803
2 | 0.99626 | -0.025879 | 0 | 0
3 | 1 | 0 | -0.1476 | -0.03698
4 | 0.99181 | -0.056838 | 0 | 0
5 | 0.99101 | -0.062417 | 0.0016802 | 0.00042109
6 | 0.99176 | -0.057157 | 0.015586 | 0.0039062
7 | 0.98893 | -0.076939 | 0 | 0
8 | 0.98755 | -0.086634 | 0.0067248 | 0.0016854
9 | 0.98911 | -0.075662 | 0.0068124 | 0.0017074
10 | 0.98644 | -0.094395 | 0 | 0
11 | 0.98568 | -0.099775 | 0 | 0
12 | 0.97984 | -0.14084 | 0 | 0
13 | 0.98599 | -0.09765 | 0 | 0
14 | 0.98556 | -0.10068 | 0.002807 | 0.00070349
15 | 0.98561 | -0.10028 | 0.003652 | 0.00091527
16 | 0.97472 | -0.17735 | 0.0087955 | 0.0022044
17 | 0.99873 | -0.0088551 | 0 | 0
18 | 0.99691 | -0.021634 | 0 | 0
19 | 0.99897 | -0.0072324 | 0.011269 | 0.0028242
20 | 0.9997 | -0.0020975 | 0 | 0
21 | 0.99952 | -0.0033801 | 0.01169 | 0.0029299
22 | 0.99865 | -0.0094369 | 0 | 0
23 | 0.99864 | -0.0095499 | 0.0021072 | 0.00052811
24 | 0.9988 | -0.0083799 | 0 | 0
25 | 0.99898 | -0.0071419 | 0.017816 | 0.0044651
26 | 0.99666 | -0.023403 | 0.013036 | 0.0032672
27 | 0.98597 | -0.097834 | 0.00020948 | 5.25e-05
28 | 0.97288 | -0.19052 | 0 | 0
29 | 0.9714 | -0.20119 | 0 | 0
30 | 0.97061 | -0.20686 | 0.01166 | 0.0029223
31 | 0.98594 | -0.098042 | 0.00078631 | 0.00019707
32 | 0.9905 | -0.065971 | 0 | 0
33 | 0.9701 | -0.21054 | 0 | 0
34 | 0.97001 | -0.21117 | 0.015132 | 0.0037925
35 | 0.99998 | 149.9947 | 0 | 0

## res_line
| p_from_mw | q_from_mvar | p_to_mw | q_to_mvar | pl_mw | ql_mvar | i_from_ka | i_to_ka | i_ka | vm_from_pu | va_from_degree | vm_to_pu | va_to_degree | loading_percent
0 | -0.0035831 | -0.00089801 | 0.0035836 | 0.00089781 | 5.5933e-07 | -1.9178e-07 | 0.005354 | 0.0053539 | 0.005354 | 0.99583 | -0.028867 | 0.99599 | -0.027739 | 1.983
1 | -0.015475 | -0.0038781 | 0.015479 | 0.0038795 | 3.9843e-06 | 1.3769e-06 | 0.02312 | 0.02312 | 0.02312 | 0.99599 | -0.027739 | 0.99626 | -0.025879 | 8.5628
2 | -0.090469 | -0.022813 | 0.090798 | 0.022938 | 0.00032935 | 0.00012516 | 0.13517 | 0.13517 | 0.13517 | 0.99626 | -0.025879 | 1 | 0 | 25.0322
3 | 0.07499 | 0.018934 | -0.074665 | -0.018811 | 0.00032479 | 0.00012277 | 0.11205 | 0.11206 | 0.11206 | 0.99626 | -0.025879 | 0.99181 | -0.056838 | 20.7509
4 | 0.024358 | 0.00611 | -0.024351 | -0.0061074 | 7.0829e-06 | 2.6109e-06 | 0.036248 | 0.036248 | 0.036248 | 1 | 0 | 0.9997 | -0.0020975 | 13.4251
5 | 0.031639 | 0.0079312 | -0.031625 | -0.0079256 | 1.4804e-05 | 5.5536e-06 | 0.047081 | 0.047081 | 0.047081 | 1 | 0 | 0.99952 | -0.0033801 | 17.4373
6 | 0.059078 | 0.014905 | -0.059032 | -0.014887 | 4.62e-05 | 1.7648e-05 | 0.08867 | 0.08867 | 0.08867 | 0.99181 | -0.056838 | 0.99101 | -0.062417 | 32.8408
7 | 0.015587 | 0.0039065 | -0.015586 | -0.0039062 | 6.8826e-07 | 2.3869e-07 | 0.023385 | 0.023385 | 0.023385 | 0.99181 | -0.056838 | 0.99176 | -0.057157 | 8.6611
8 | 0.057352 | 0.014466 | -0.057323 | -0.014455 | 2.8567e-05 | 1.0908e-05 | 0.086147 | 0.086147 | 0.086147 | 0.99101 | -0.062417 | 0.9905 | -0.065971 | 31.9065
9 | 0.050424 | 0.012714 | -0.050356 | -0.012688 | 6.8416e-05 | 2.607e-05 | 0.075899 | 0.075899 | 0.075899 | 0.98893 | -0.076939 | 0.98755 | -0.086634 | 28.1108
10 | -0.050424 | -0.012714 | 0.050433 | 0.012718 | 9.0249e-06 | 3.4389e-06 | 0.075899 | 0.075899 | 0.075899 | 0.98893 | -0.076939 | 0.98911 | -0.075662 | 28.1108
11 | 0.043631 | 0.011003 | -0.043584 | -0.010985 | 4.7412e-05 | 1.8011e-05 | 0.065766 | 0.065766 | 0.065766 | 0.98755 | -0.086634 | 0.98644 | -0.094395 | 24.358
12 | -0.057246 | -0.014425 | 0.057323 | 0.014455 | 7.7744e-05 | 2.9686e-05 | 0.086148 | 0.086147 | 0.086148 | 0.98911 | -0.075662 | 0.9905 | -0.065971 | 31.9065
13 | 0.0064644 | 0.0016192 | -0.0064596 | -0.0016184 | 4.8091e-06 | 8.1573e-07 | 0.009751 | 0.0097513 | 0.0097513 | 0.98644 | -0.094395 | 0.98568 | -0.099775 | 3.6116
14 | 0.036123 | 0.0091205 | -0.035889 | -0.009032 | 0.00023423 | 8.8487e-05 | 0.054514 | 0.054515 | 0.054515 | 0.98644 | -0.094395 | 0.97984 | -0.14084 | 20.1907
15 | 0.00099627 | 0.00024521 | -0.00099583 | -0.00024903 | 4.3998e-07 | -3.819e-06 | 0.0015013 | 0.0015027 | 0.0015027 | 0.98644 | -0.094395 | 0.98599 | -0.09765 | 0.55654
16 | 0.0028073 | 0.00070323 | -0.002807 | -0.00070349 | 3.5039e-07 | -2.637e-07 | 0.0042379 | 0.004238 | 0.004238 | 0.98568 | -0.099775 | 0.98556 | -0.10068 | 1.5696
17 | 0.0036522 | 0.0009152 | -0.003652 | -0.00091527 | 2.5535e-07 | -7.3361e-08 | 0.0055135 | 0.0055135 | 0.0055135 | 0.98568 | -0.099775 | 0.98561 | -0.10028 | 2.0421
18 | 0.035889 | 0.009032 | -0.035707 | -0.0089633 | 0.00018195 | 6.8751e-05 | 0.054515 | 0.054515 | 0.054515 | 0.97984 | -0.14084 | 0.97472 | -0.17735 | 20.1908
19 | 0.00099583 | 0.00024903 | -0.0009958 | -0.00024925 | 2.5347e-08 | -2.1967e-07 | 0.0015027 | 0.0015027 | 0.0015027 | 0.98599 | -0.09765 | 0.98597 | -0.097834 | 0.55657
20 | 0.026911 | 0.0067589 | -0.026862 | -0.0067406 | 4.9195e-05 | 1.834e-05 | 0.041088 | 0.041088 | 0.041088 | 0.97472 | -0.17735 | 0.97288 | -0.19052 | 15.2179
21 | 0.013063 | 0.0032758 | -0.013039 | -0.0032682 | 2.3105e-05 | 7.6098e-06 | 0.019463 | 0.019463 | 0.019463 | 0.99873 | -0.0088551 | 0.99691 | -0.021634 | 7.2085
22 | -0.013063 | -0.0032758 | 0.013065 | 0.0032768 | 2.9388e-06 | 9.6756e-07 | 0.019463 | 0.019463 | 0.019463 | 0.99873 | -0.0088551 | 0.99897 | -0.0072324 | 7.2084
23 | 0.013039 | 0.0032682 | -0.013036 | -0.0032672 | 3.192e-06 | 1.0517e-06 | 0.019463 | 0.019463 | 0.019463 | 0.99691 | -0.021634 | 0.99666 | -0.023403 | 7.2086
24 | -0.024334 | -0.006101 | 0.024351 | 0.0061074 | 1.7323e-05 | 6.386e-06 | 0.036248 | 0.036248 | 0.036248 | 0.99897 | -0.0072324 | 0.9997 | -0.0020975 | 13.4251
25 | 0.019934 | 0.0049957 | -0.019924 | -0.004992 | 1.0375e-05 | 3.7431e-06 | 0.029677 | 0.029677 | 0.029677 | 0.99952 | -0.0033801 | 0.99898 | -0.0071419 | 10.9914
26 | 0.0021072 | 0.00052805 | -0.0021072 | -0.00052811 | 3.2954e-08 | -5.7415e-08 | 0.0031398 | 0.0031398 | 0.0031398 | 0.99865 | -0.0094369 | 0.99864 | -0.0095499 | 1.1629
27 | -0.0021072 | -0.00052805 | 0.0021075 | 0.00052751 | 3.0796e-07 | -5.3672e-07 | 0.0031398 | 0.0031395 | 0.0031398 | 0.99865 | -0.0094369 | 0.9988 | -0.0083799 | 1.1629
28 | -0.0021075 | -0.00052751 | 0.0021079 | 0.00052689 | 3.5981e-07 | -6.2746e-07 | 0.0031395 | 0.0031393 | 0.0031395 | 0.9988 | -0.0083799 | 0.99898 | -0.0071419 | 1.1628
29 | 0.00078633 | 0.00019675 | -0.00078631 | -0.00019707 | 2.2519e-08 | -3.1818e-07 | 0.0011866 | 0.0011867 | 0.0011867 | 0.98597 | -0.097834 | 0.98594 | -0.098042 | 0.43953
30 | 0.026862 | 0.0067406 | -0.026822 | -0.0067258 | 3.9694e-05 | 1.48e-05 | 0.041088 | 0.041088 | 0.041088 | 0.97288 | -0.19052 | 0.9714 | -0.20119 | 15.2179
31 | 0.026822 | 0.0067258 | -0.026801 | -0.0067179 | 2.1065e-05 | 7.8546e-06 | 0.041088 | 0.041089 | 0.041089 | 0.9714 | -0.20119 | 0.97061 | -0.20686 | 15.218
32 | 0.015141 | 0.0037956 | -0.015133 | -0.0037929 | 7.7211e-06 | 2.686e-06 | 0.023213 | 0.023213 | 0.023213 | 0.97061 | -0.20686 | 0.9701 | -0.21054 | 8.5974
33 | 0.015133 | 0.0037929 | -0.015132 | -0.0037925 | 1.3197e-06 | 4.5913e-07 | 0.023213 | 0.023213 | 0.023213 | 0.9701 | -0.21054 | 0.97001 | -0.21117 | 8.5974

## res_trafo
| p_hv_mw | q_hv_mvar | p_lv_mw | q_lv_mvar | pl_mw | ql_mvar | i_hv_ka | i_lv_ka | vm_hv_pu | va_hv_degree | vm_lv_pu | va_lv_degree | loading_percent
0 | 2.5187e-16 | 8.8016e-16 | 0.00079998 | 7.4552e-08 | 0.00079998 | 7.4552e-08 | 2.6429e-17 | 0.0011547 | 0.99998 | 149.9947 | 1 | 0 | 0.31999

## res_ext_grid
| p_mw | q_mvar
0 | 0.1476 | 0.03698

## res_load
| p_mw | q_mvar
0 | 0.0035831 | 0.00089801
1 | 0.011891 | 0.0029803
2 | 0.0016802 | 0.00042109
3 | 0.015586 | 0.0039062
4 | 0.0067248 | 0.0016854
5 | 0.0068124 | 0.0017074
6 | 0.002807 | 0.00070349
7 | 0.003652 | 0.00091527
8 | 0.0087955 | 0.0022044
9 | 0.011269 | 0.0028242
10 | 0.01169 | 0.0029299
11 | 0.0021072 | 0.00052811
12 | 0.017816 | 0.0044651
13 | 0.013036 | 0.0032672
14 | 0.00020948 | 5.25e-05
15 | 0.01166 | 0.0029223
16 | 0.00078631 | 0.00019707
17 | 0.015132 | 0.0037925

## dtypes
| element | column | dtype
0 | bus | name | object
1 | bus | vn_kv | float64
2 | bus | type | object
3 | bus | zone | object
4 | bus | in_service | bool
5 | load | name | object
6 | load | bus | uint32
7 | load | p_mw | float64
8 | load | q_mvar | float64
9 | load | const_z_percent | float64
10 | load | const_i_percent | float64
11 | load | sn_mva | float64
12 | load | scaling | float64
13 | load | in_service | bool
14 | load | type | object
15 | ext_grid | name | object
16 | ext_grid | bus | uint32
17 | ext_grid | vm_pu | float64
18 | ext_grid | va_degree | float64
19 | ext_grid | slack_weight | float64
20 | ext_grid | in_service | bool
21 | line | name | object
22 | line | std_type | object
23 | line | from_bus | uint32
24 | line | to_bus | uint32
25 | line | length_km | float64
26 | line | r_ohm_per_km | float64
27 | line | x_ohm_per_km | float64
28 | line | c_nf_per_km | float64
29 | line | g_us_per_km | float64
30 | line | max_i_ka | float64
31 | line | df | float64
32 | line | parallel | uint32
33 | line | type | object
34 | line | in_service | bool
35 | trafo | name | object
36 | trafo | std_type | object
37 | trafo | hv_bus | uint32
38 | trafo | lv_bus | uint32
39 | trafo | sn_mva | float64
40 | trafo | vn_hv_kv | float64
41 | trafo | vn_lv_kv | float64
42 | trafo | vk_percent | float64
43 | trafo | vkr_percent | float64
44 | trafo | pfe_kw | float64
45 | trafo | i0_percent | float64
46 | trafo | shift_degree | float64
47 | trafo | tap_side | object
48 | trafo | tap_neutral | int32
49 | trafo | tap_min | int32
50 | trafo | tap_max | int32
51 | trafo | tap_step_percent | float64
52 | trafo | tap_step_degree | float64
53 | trafo | tap_pos | int32
54 | trafo | tap_phase_shifter | bool
55 | trafo | parallel | uint32
56 | trafo | df | float64
57 | trafo | in_service | bool
58 | line_geodata | coords | object
59 | bus_geodata | x | float64
60 | bus_geodata | y | float64
61 | bus_geodata | coords | object
62 | res_bus | vm_pu | float64
63 | res_bus | va_degree | float64
64 | res_bus | p_mw | float64
65 | res_bus | q_mvar | float64
66 | res_line | p_from_mw | float64
67 | res_line | q_from_mvar | float64
68 | res_line | p_to_mw | float64
69 | res_line | q_to_mvar | float64
70 | res_line | pl_mw | float64
71 | res_line | ql_mvar | float64
72 | res_line | i_from_ka | float64
73 | res_line | i_to_ka | float64
74 | res_line | i_ka | float64
75 | res_line | vm_from_pu | float64
76 | res_line | va_from_degree | float64
77 | res_line | vm_to_pu | float64
78 | res_line | va_to_degree | float64
79 | res_line | loading_percent | float64
80 | res_trafo | p_hv_mw | float64
81 | res_trafo | q_hv_mvar | float64
82 | res_trafo | p_lv_mw | float64
83 | res_trafo | q_lv_mvar | float64
84 | res_trafo | pl_mw | float64
85 | res_trafo | ql_mvar | float64
86 | res_trafo | i_hv_ka | float64
87 | res_trafo | i_lv_ka | float64
88 | res_trafo | vm_hv_pu | float64
89 | res_trafo | va_hv_degree | float64
90 | res_trafo | vm_lv_pu | float64
91 | res_trafo | va_lv_degree | float64
92 | res_trafo | loading_percent | float64
93 | res_ext_grid | p_mw | float64
94 | res_ext_grid | q_mvar | float64
95 | res_load | p_mw | float64
96 | res_load | q_mvar | float64

## parameters
| version | format_version | converged | OPF_converged | name | f_hz | sn_mva
0 | 2.14.6 | 2.14.0 | TRUE | FALSE |  | 50 | 1