## bus
| name | vn_kv | type | zone | in_service
0 | bus_LV_1102-1_0_4_node_0 | 0.4 | n |  | TRUE
1 | bus_LV_1102-1_0_4_node_1 | 0.4 | n |  | TRUE
2 | bus_LV_1102-1_0_4_node_2 | 0.4 | n |  | TRUE
3 | bus_LV_1102-1_0_4_node_3 | 0.4 | n |  | TRUE
4 | bus_LV_1102-1_0_4_node_74 | 0.4 | n |  | TRUE
5 | bus_LV_1102-1_0_4_node_10 | 0.4 | n |  | TRUE
6 | bus_LV_1102-1_0_4_node_5 | 0.4 | n |  | TRUE
7 | bus_LV_1102-1_0_4_node_4 | 0.4 | n |  | TRUE
8 | bus_LV_1102-1_0_4_node_7 | 0.4 | n |  | TRUE
9 | bus_LV_1102-1_0_4_node_50 | 0.4 | n |  | TRUE
10 | bus_LV_1102-1_0_4_node_19 | 0.4 | n |  | TRUE
11 | bus_LV_1102-1_0_4_node_6 | 0.4 | n |  | TRUE
12 | bus_LV_1102-1_0_4_node_8 | 0.4 | n |  | TRUE
13 | bus_LV_1102-1_0_4_node_62 | 0.4 | n |  | TRUE
14 | bus_LV_1102-1_0_4_node_60 | 0.4 | n |  | TRUE
15 | bus_LV_1102-1_0_4_node_49 | 0.4 | n |  | TRUE
16 | bus_LV_1102-1_0_4_node_48 | 0.4 | n |  | TRUE
17 | bus_LV_1102-1_0_4_node_9 | 0.4 | n |  | TRUE
18 | bus_LV_1102-1_0_4_node_11 | 0.4 | n |  | TRUE
19 | bus_LV_1102-1_0_4_node_68 | 0.4 | n |  | TRUE
20 | bus_LV_1102-1_0_4_node_75 | 0.4 | n |  | TRUE
21 | bus_LV_1102-1_0_4_node_43 | 0.4 | n |  | TRUE
22 | bus_LV_1102-1_0_4_node_42 | 0.4 | n |  | TRUE
23 | bus_LV_1102-1_0_4_node_18 | 0.4 | n |  | TRUE
24 | bus_LV_1102-1_0_4_node_32 | 0.4 | n |  | TRUE
25 | bus_LV_1102-1_0_4_node_33 | 0.4 | n |  | TRUE
26 | bus_LV_1102-1_0_4_node_41 | 0.4 | n |  | TRUE
27 | bus_LV_1102-1_0_4_node_63 | 0.4 | n |  | TRUE
28 | bus_LV_1102-1_0_4_node_61 | 0.4 | n |  | TRUE
29 | bus_LV_1102-1_0_4_node_51 | 0.4 | n |  | TRUE
30 | bus_LV_1102-1_0_4_node_44 | 0.4 | n |  | TRUE
31 | bus_LV_1102-1_0_4_node_71 | 0.4 | n |  | TRUE
32 | bus_LV_1102-1_0_4_node_70 | 0.4 | n |  | TRUE
33 | bus_LV_1102-1_0_4_node_69 | 0.4 | n |  | TRUE
34 | bus_LV_1102-1_0_4_node_67 | 0.4 | n |  | TRUE
35 | bus_LV_1102-1_0_4_node_31 | 0.4 | n |  | TRUE
36 | bus_LV_1102-1_0_4_node_12 | 0.4 | n |  | TRUE
37 | bus_LV_1102-1_0_4_node_13 | 0.4 | n |  | TRUE
38 | bus_LV_1102-1_0_4_node_14 | 0.4 | n |  | TRUE
39 | bus_LV_1102-1_0_4_node_15 | 0.4 | n |  | TRUE
40 | bus_LV_1102-1_0_4_node_17 | 0.4 | n |  | TRUE
41 | bus_LV_1102-1_0_4_node_20 | 0.4 | n |  | TRUE
42 | bus_LV_1102-1_0_4_node_27 | 0.4 | n |  | TRUE
43 | bus_LV_1102-1_0_4_node_21 | 0.4 | n |  | TRUE
44 | bus_LV_1102-1_0_4_node_55 | 0.4 | n |  | TRUE
45 | bus_LV_1102-1_0_4_node_53 | 0.4 | n |  | TRUE
46 | bus_LV_1102-1_0_4_node_54 | 0.4 | n |  | TRUE
47 | bus_LV_1102-1_0_4_node_52 | 0.4 | n |  | TRUE
48 | bus_LV_1102-1_0_4_node_25 | 0.4 | n |  | TRUE
49 | bus_LV_1102-1_0_4_node_28 | 0.4 | n |  | TRUE
50 | bus_LV_1102-1_0_4_node_29 | 0.4 | n |  | TRUE
51 | bus_LV_1102-1_0_4_node_58 | 0.4 | n |  | TRUE
52 | bus_LV_1102-1_0_4_node_22 | 0.4 | n |  | TRUE
53 | bus_LV_1102-1_0_4_node_23 | 0.4 | n |  | TRUE
54 | bus_LV_1102-1_0_4_node_24 | 0.4 | n |  | TRUE
55 | bus_LV_1102-1_0_4_node_26 | 0.4 | n |  | TRUE
56 | bus_LV_1102-1_0_4_node_30 | 0.4 | n |  | TRUE
57 | bus_LV_1102-1_0_4_node_39 | 0.4 | n |  | TRUE
58 | bus_LV_1102-1_0_4_node_72 | 0.4 | n |  | TRUE
59 | bus_LV_1102-1_0_4_node_73 | 0.4 | n |  | TRUE
60 | bus_LV_1102-1_0_4_node_34 | 0.4 | n |  | TRUE
61 | bus_LV_1102-1_0_4_node_35 | 0.4 | n |  | TRUE
62 | bus_LV_1102-1_0_4_node_36 | 0.4 | n |  | TRUE
63 | bus_LV_1102-1_0_4_node_37 | 0.4 | n |  | TRUE
64 | bus_LV_1102-1_0_4_node_38 | 0.4 | n |  | TRUE
65 | bus_LV_1102-1_0_4_node_40 | 0.4 | n |  | TRUE
66 | bus_LV_1102-1_0_4_node_45 | 0.4 | n |  | TRUE
67 | bus_LV_1102-1_0_4_node_46 | 0.4 | n |  | TRUE
68 | bus_LV_1102-1_0_4_node_66 | 0.4 | n |  | TRUE
69 | bus_LV_1102-1_0_4_node_47 | 0.4 | n |  | TRUE
70 | bus_LV_1102-1_0_4_node_56 | 0.4 | n |  | TRUE
71 | bus_LV_1102-1_0_4_node_57 | 0.4 | n |  | TRUE
72 | bus_LV_1102-1_0_4_node_59 | 0.4 | n |  | TRUE
73 | bus_LV_1102-1_0_4_node_64 | 0.4 | n |  | TRUE
74 | bus_LV_1102-1_0_4_node_65 | 0.4 | n |  | TRUE
75 | bus_MV_354_0_node_80 | 20 | n |  | TRUE

## load
| name | bus | p_mw | q_mvar | const_z_percent | const_i_percent | sn_mva | scaling | in_service | type
0 | LV_1102-1_0_4_load_0 | 0 | 0.0045512 | 0.0011406 | 0 | 0 |  | 1 | TRUE | wye
1 | LV_1102-1_0_4_load_74 | 4 | 0.01056 | 0.0026467 | 0 | 0 |  | 1 | TRUE | wye
2 | LV_1102-1_0_4_load_50 | 9 | 0.0036587 | 0.00091697 | 0 | 0 |  | 1 | TRUE | wye
3 | LV_1102-1_0_4_load_19 | 10 | 0.0016431 | 0.0004118 | 0 | 0 |  | 1 | TRUE | wye
4 | LV_1102-1_0_4_load_62 | 13 | 0.0030053 | 0.0007532 | 0 | 0 |  | 1 | TRUE | wye
5 | LV_1102-1_0_4_load_60 | 14 | 0.0044941 | 0.0011263 | 0 | 0 |  | 1 | TRUE | wye
6 | LV_1102-1_0_4_load_49 | 15 | 0.00070438 | 0.00017653 | 0 | 0 |  | 1 | TRUE | wye
7 | LV_1102-1_0_4_load_48 | 16 | 0.0035028 | 0.00087789 | 0 | 0 |  | 1 | TRUE | wye
8 | LV_1102-1_0_4_load_68 | 19 | 0.011375 | 0.0028509 | 0 | 0 |  | 1 | TRUE | wye
9 | LV_1102-1_0_4_load_75 | 20 | 0.0011248 | 0.00028191 | 0 | 0 |  | 1 | TRUE | wye
10 | LV_1102-1_0_4_load_43 | 21 | 0.0092611 | 0.0023211 | 0 | 0 |  | 1 | TRUE | wye
11 | LV_1102-1_0_4_load_42 | 22 | 0.0026493 | 0.00066398 | 0 | 0 |  | 1 | TRUE | wye
12 | LV_1102-1_0_4_load_18 | 23 | 0.0026776 | 0.00067108 | 0 | 0 |  | 1 | TRUE | wye
13 | LV_1102-1_0_4_load_41 | 26 | 0.00402 | 0.0010075 | 0 | 0 |  | 1 | TRUE | wye
14 | LV_1102-1_0_4_load_63 | 27 | 0.0029393 | 0.00073667 | 0 | 0 |  | 1 | TRUE | wye
15 | LV_1102-1_0_4_load_61 | 28 | 0.0032237 | 0.00080794 | 0 | 0 |  | 1 | TRUE | wye
16 | LV_1102-1_0_4_load_51 | 29 | 0.0006166 | 0.00015453 | 0 | 0 |  | 1 | TRUE | wye
17 | LV_1102-1_0_4_load_71 | 31 | 0.0065799 | 0.0016491 | 0 | 0 |  | 1 | TRUE | wye
18 | LV_1102-1_0_4_load_70 | 32 | 0.0070489 | 0.0017666 | 0 | 0 |  | 1 | TRUE | wye
19 | LV_1102-1_0_4_load_69 | 33 | 0.006227 | 0.0015606 | 0 | 0 |  | 1 | TRUE | wye
20 | LV_1102-1_0_4_load_31 | 35 | 0.0023105 | 0.00057907 | 0 | 0 |  | 1 | TRUE | wye
21 | LV_1102-1_0_4_load_12 | 36 | 0.0029672 | 0.00074366 | 0 | 0 |  | 1 | TRUE | wye
22 | LV_1102-1_0_4_load_17 | 40 | 0.0028004 | 0.00070184 | 0 | 0 |  | 1 | TRUE | wye
23 | LV_1102-1_0_4_load_27 | 42 | 0.0028952 | 0.00072561 | 0 | 0 |  | 1 | TRUE | wye
24 | LV_1102-1_0_4_load_55 | 44 | 0.0019444 | 0.00048731 | 0 | 0 |  | 1 | TRUE | wye
25 | LV_1102-1_0_4_load_53 | 45 | 0.0013099 | 0.00032828 | 0 | 0 |  | 1 | TRUE | wye
26 | LV_1102-1_0_4_load_52 | 47 | 0.0014354 | 0.00035973 | 0 | 0 |  | 1 | TRUE | wye
27 | LV_1102-1_0_4_load_28 | 49 | 0.0077294 | 0.0019372 | 0 | 0 |  | 1 | TRUE | wye
28 | LV_1102-1_0_4_load_58 | 51 | 0.0016131 | 0.00040427 | 0 | 0 |  | 1 | TRUE | wye
29 | LV_1102-1_0_4_load_22 | 52 | 0.0021199 | 0.00053131 | 0 | 0 |  | 1 | TRUE | wye
30 | LV_1102-1_0_4_load_23 | 53 | 0.0032113 | 0.00080482 | 0 | 0 |  | 1 | TRUE | wye
31 | LV_1102-1_0_4_load_24 | 54 | 0.0047572 | 0.0011923 | 0 | 0 |  | 1 | TRUE | wye
32 | LV_1102-1_0_4_load_30 | 56 | 0.0089845 | 0.0022517 | 0 | 0 |  | 1 | TRUE | wye
33 | LV_1102-1_0_4_load_39 | 57 | 0.0044554 | 0.0011166 | 0 | 0 |  | 1 | TRUE | wye
34 | LV_1102-1_0_4_load_72 | 58 | 0.00098681 | 0.00024732 | 0 | 0 |  | 1 | TRUE | wye
35 | LV_1102-1_0_4_load_73 | 59 | 0.0011717 | 0.00029365 | 0 | 0 |  | 1 | TRUE | wye
36 | LV_1102-1_0_4_load_34 | 60 | 0.0015414 | 0.00038632 | 0 | 0 |  | 1 | TRUE | wye
37 | LV_1102-1_0_4_load_35 | 61 | 0.0041392 | 0.0010374 | 0 | 0 |  | 1 | TRUE | wye
38 | LV_1102-1_0_4_load_36 | 62 | 0.0026515 | 0.00066454 | 0 | 0 |  | 1 | TRUE | wye
39 | LV_1102-1_0_4_load_37 | 63 | 0.0038513 | 0.00096524 | 0 | 0 |  | 1 | TRUE | wye
40 | LV_1102-1_0_4_load_40 | 65 | 0.0044448 | 0.001114 | 0 | 0 |  | 1 | TRUE | wye
41 | LV_1102-1_0_4_load_45 | 66 | 0.0034971 | 0.00087644 | 0 | 0 |  | 1 | TRUE | wye
42 | LV_1102-1_0_4_load_46 | 67 | 0.0036456 | 0.00091367 | 0 | 0 |  | 1 | TRUE | wye
43 | LV_1102-1_0_4_load_47 | 69 | 0.0029447 | 0.00073801 | 0 | 0 |  | 1 | TRUE | wye
44 | LV_1102-1_0_4_load_56 | 70 | 0.0017264 | 0.00043266 | 0 | 0 |  | 1 | TRUE | wye
45 | LV_1102-1_0_4_load_57 | 71 | 0.0012076 | 0.00030265 | 0 | 0 |  | 1 | TRUE | wye
46 | LV_1102-1_0_4_load_59 | 72 | 0.0011119 | 0.00027867 | 0 | 0 |  | 1 | TRUE | wye
47 | LV_1102-1_0_4_load_64 | 73 | 0.002859 | 0.00071654 | 0 | 0 |  | 1 | TRUE | wye
48 | LV_1102-1_0_4_load_65 | 74 | 0.0027987 | 0.00070142 | 0 | 0 |  | 1 | TRUE | wye

## ext_grid
| name | bus | vm_pu | va_degree | slack_weight | in_service
0 |  | 60 | 1 | 0 | 1 | TRUE

## line
| name | std_type | from_bus | to_bus | length_km | r_ohm_per_km | x_ohm_per_km | c_nf_per_km | g_us_per_km | max_i_ka | df | parallel | type | in_service
0 | LV_1102-1_0_4_line_0 | NAYY 4x150 SE | 0 | 1 | 0.010729 | 0.208 | 0.08 | 261 | 0 | 0.27 | 1 | 1 | cs | TRUE
1 | LV_1102-1_0_4_line_1 | NAYY 4x150 SE | 1 | 2 | 0.081837 | 0.208 | 0.08 | 261 | 0 | 0.27 | 1 | 1 | cs | TRUE
2 | LV_1102-1_0_4_line_2 | NAYY 4x150 SE | 1 | 3 | 0.013231 | 0.208 | 0.08 | 261 | 0 | 0.27 | 1 | 1 | cs | TRUE
3 | LV_1102-1_0_4_line_3 | NAYY 4x150 SE | 2 | 4 | 0.025388 | 0.208 | 0.08 | 261 | 0 | 0.27 | 1 | 1 | cs | TRUE
4 | LV_1102-1_0_4_line_4 | NAYY 4x150 SE | 2 | 5 | 0.021504 | 0.208 | 0.08 | 261 | 0 | 0.27 | 1 | 1 | cs | TRUE
5 | LV_1102-1_0_4_line_5 | NAYY 4x150 SE | 3 | 6 | 0.005426 | 0.208 | 0.08 | 261 | 0 | 0.27 | 1 | 1 | cs | TRUE
6 | LV_1102-1_0_4_line_6 | NAYY 4x150 SE | 5 | 20 | 0.003919 | 0.208 | 0.08 | 261 | 0 | 0.27 | 1 | 1 | cs | TRUE
7 | LV_1102-1_0_4_line_7 | NAYY 4x150 SE | 6 | 10 | 0.042981 | 0.208 | 0.08 | 261 | 0 | 0.27 | 1 | 1 | cs | TRUE
8 | LV_1102-1_0_4_line_8 | NAYY 4x150 SE | 7 | 8 | 0.047819 | 0.208 | 0.08 | 261 | 0 | 0.27 | 1 | 1 | cs | TRUE
9 | LV_1102-1_0_4_line_9 | NAYY 4x150 SE | 7 | 9 | 0.0016297 | 0.208 | 0.08 | 261 | 0 | 0.27 | 1 | 1 | cs | TRUE
10 | LV_1102-1_0_4_line_10 | NAYY 4x150 SE | 8 | 14 | 0.015785 | 0.208 | 0.08 | 261 | 0 | 0.27 | 1 | 1 | cs | TRUE
11 | LV_1102-1_0_4_line_11 | NAYY 4x150 SE | 8 | 11 | 0.048501 | 0.208 | 0.08 | 261 | 0 | 0.27 | 1 | 1 | cs | TRUE
12 | LV_1102-1_0_4_line_12 | NAYY 4x150 SE | 10 | 23 | 0.0020229 | 0.208 | 0.08 | 261 | 0 | 0.27 | 1 | 1 | cs | TRUE
13 | LV_1102-1_0_4_line_13 | NAYY 4x150 SE | 11 | 12 | 0.021106 | 0.208 | 0.08 | 261 | 0 | 0.27 | 1 | 3 | cs | TRUE
14 | LV_1102-1_0_4_line_14 | NAYY 4x150 SE | 11 | 13 | 0.017745 | 0.208 | 0.08 | 261 | 0 | 0.27 | 1 | 3 | cs | TRUE
15 | LV_1102-1_0_4_line_15 | NAYY 4x150 SE | 12 | 15 | 0.0099603 | 0.208 | 0.08 | 261 | 0 | 0.27 | 1 | 3 | cs | TRUE
16 | LV_1102-1_0_4_line_16 | NAYY 4x150 SE | 12 | 16 | 0.014134 | 0.208 | 0.08 | 261 | 0 | 0.27 | 1 | 1 | cs | TRUE
17 | LV_1102-1_0_4_line_17 | NAYY 4x150 SE | 13 | 27 | 0.022966 | 0.208 | 0.08 | 261 | 0 | 0.27 | 1 | 3 | cs | TRUE
18 | LV_1102-1_0_4_line_18 | NAYY 4x150 SE | 14 | 28 | 0.0097956 | 0.208 | 0.08 | 261 | 0 | 0.27 | 1 | 1 | cs | TRUE
19 | LV_1102-1_0_4_line_19 | NAYY 4x150 SE | 15 | 29 | 0.0073489 | 0.208 | 0.08 | 261 | 0 | 0.27 | 1 | 3 | cs | TRUE
20 | LV_1102-1_0_4_line_20 | NAYY 4x150 SE | 17 | 18 | 0.13272 | 0.208 | 0.08 | 261 | 0 | 0.27 | 1 | 3 | cs | TRUE
21 | LV_1102-1_0_4_line_21 | NAYY 4x150 SE | 17 | 19 | 0.064596 | 0.208 | 0.08 | 261 | 0 | 0.27 | 1 | 1 | cs | TRUE
22 | LV_1102-1_0_4_line_22 | NAYY 4x150 SE | 18 | 21 | 0.016774 | 0.208 | 0.08 | 261 | 0 | 0.27 | 1 | 3 | cs | TRUE
23 | LV_1102-1_0_4_line_23 | NAYY 4x150 SE | 18 | 22 | 0.030982 | 0.208 | 0.08 | 261 | 0 | 0.27 | 1 | 3 | cs | TRUE
24 | LV_1102-1_0_4_line_24 | NAYY 4x150 SE | 19 | 33 | 0.040026 | 0.208 | 0.08 | 261 | 0 | 0.27 | 1 | 1 | cs | TRUE
25 | LV_1102-1_0_4_line_25 | NAYY 4x150 SE | 21 | 34 | 0.016793 | 0.208 | 0.08 | 261 | 0 | 0.27 | 1 | 3 | cs | TRUE
26 | LV_1102-1_0_4_line_26 | NAYY 4x150 SE | 22 | 35 | 0.021992 | 0.208 | 0.08 | 261 | 0 | 0.27 | 1 | 3 | cs | TRUE
27 | LV_1102-1_0_4_line_27 | NAYY 4x150 SE | 23 | 41 | 0.01133 | 0.208 | 0.08 | 261 | 0 | 0.27 | 1 | 1 | cs | TRUE
28 | LV_1102-1_0_4_line_28 | NAYY 4x150 SE | 24 | 25 | 0.014601 | 0.208 | 0.08 | 261 | 0 | 0.27 | 1 | 3 | cs | TRUE
29 | LV_1102-1_0_4_line_29 | NAYY 4x150 SE | 24 | 26 | 0.020547 | 0.208 | 0.08 | 261 | 0 | 0.27 | 1 | 3 | cs | TRUE
30 | LV_1102-1_0_4_line_30 | NAYY 4x150 SE | 25 | 45 | 0.015581 | 0.208 | 0.08 | 261 | 0 | 0.27 | 1 | 1 | cs | TRUE
31 | LV_1102-1_0_4_line_31 | NAYY 4x150 SE | 25 | 46 | 0.036303 | 0.208 | 0.08 | 261 | 0 | 0.27 | 1 | 1 | cs | TRUE
32 | LV_1102-1_0_4_line_32 | NAYY 4x150 SE | 25 | 47 | 0.013336 | 0.208 | 0.08 | 261 | 0 | 0.27 | 1 | 3 | cs | TRUE
33 | LV_1102-1_0_4_line_33 | NAYY 4x150 SE | 26 | 57 | 0.00018588 | 0.208 | 0.08 | 261 | 0 | 0.27 | 1 | 3 | cs | TRUE
34 | LV_1102-1_0_4_line_34 | NAYY 4x150 SE | 27 | 73 | 0.022428 | 0.208 | 0.08 | 261 | 0 | 0.27 | 1 | 3 | cs | TRUE
35 | LV_1102-1_0_4_line_35 | NAYY 4x150 SE | 29 | 47 | 0.021185 | 0.208 | 0.08 | 261 | 0 | 0.27 | 1 | 3 | cs | TRUE
36 | LV_1102-1_0_4_line_36 | NAYY 4x150 SE | 30 | 31 | 0.025038 | 0.208 | 0.08 | 261 | 0 | 0.27 | 1 | 1 | cs | TRUE
37 | LV_1102-1_0_4_line_37 | NAYY 4x150 SE | 30 | 32 | 0.013843 | 0.208 | 0.08 | 261 | 0 | 0.27 | 1 | 1 | cs | TRUE
38 | LV_1102-1_0_4_line_38 | NAYY 4x150 SE | 32 | 33 | 0.035906 | 0.208 | 0.08 | 261 | 0 | 0.27 | 1 | 1 | cs | TRUE
39 | LV_1102-1_0_4_line_39 | NAYY 4x150 SE | 34 | 68 | 0.013183 | 0.208 | 0.08 | 261 | 0 | 0.27 | 1 | 3 | cs | TRUE
40 | LV_1102-1_0_4_line_40 | NAYY 4x150 SE | 35 | 50 | 0.038007 | 0.208 | 0.08 | 261 | 0 | 0.27 | 1 | 3 | cs | TRUE
41 | LV_1102-1_0_4_line_41 | NAYY 4x150 SE | 36 | 37 | 0.013735 | 0.208 | 0.08 | 261 | 0 | 0.27 | 1 | 1 | cs | TRUE
42 | LV_1102-1_0_4_line_42 | NAYY 4x150 SE | 36 | 38 | 0.016405 | 0.208 | 0.08 | 261 | 0 | 0.27 | 1 | 1 | cs | TRUE
43 | LV_1102-1_0_4_line_43 | NAYY 4x150 SE | 37 | 39 | 0.042673 | 0.208 | 0.08 | 261 | 0 | 0.27 | 1 | 1 | cs | TRUE
44 | LV_1102-1_0_4_line_44 | NAYY 4x150 SE | 38 | 40 | 0.014435 | 0.208 | 0.08 | 261 | 0 | 0.27 | 1 | 1 | cs | TRUE
45 | LV_1102-1_0_4_line_45 | NAYY 4x150 SE | 39 | 41 | 0.001942 | 0.208 | 0.08 | 261 | 0 | 0.27 | 1 | 1 | cs | TRUE
46 | LV_1102-1_0_4_line_46 | NAYY 4x150 SE | 39 | 42 | 0.02135 | 0.208 | 0.08 | 261 | 0 | 0.27 | 1 | 2 | cs | TRUE
47 | LV_1102-1_0_4_line_47 | NAYY 4x150 SE | 41 | 43 | 0.033997 | 0.208 | 0.08 | 261 | 0 | 0.27 | 1 | 1 | cs | TRUE
48 | LV_1102-1_0_4_line_48 | NAYY 4x150 SE | 42 | 48 | 0.013869 | 0.208 | 0.08 | 261 | 0 | 0.27 | 1 | 3 | cs | TRUE
49 | LV_1102-1_0_4_line_49 | NAYY 4x150 SE | 43 | 44 | 0.013175 | 0.208 | 0.08 | 261 | 0 | 0.27 | 1 | 1 | cs | TRUE
50 | LV_1102-1_0_4_line_50 | NAYY 4x150 SE | 44 | 51 | 0.0011292 | 0.208 | 0.08 | 261 | 0 | 0.27 | 1 | 1 | cs | TRUE
51 | LV_1102-1_0_4_line_51 | NAYY 4x150 SE | 46 | 58 | 0.005792 | 0.208 | 0.08 | 261 | 0 | 0.27 | 1 | 1 | cs | TRUE
52 | LV_1102-1_0_4_line_52 | NAYY 4x150 SE | 46 | 59 | 0.00824 | 0.208 | 0.08 | 261 | 0 | 0.27 | 1 | 1 | cs | TRUE
53 | LV_1102-1_0_4_line_53 | NAYY 4x150 SE | 48 | 55 | 0.032285 | 0.208 | 0.08 | 261 | 0 | 0.27 | 1 | 3 | cs | TRUE
54 | LV_1102-1_0_4_line_54 | NAYY 4x150 SE | 48 | 54 | 0.010439 | 0.208 | 0.08 | 261 | 0 | 0.27 | 1 | 1 | cs | TRUE
55 | LV_1102-1_0_4_line_55 | NAYY 4x150 SE | 49 | 50 | 0.031857 | 0.208 | 0.08 | 261 | 0 | 0.27 | 1 | 1 | cs | TRUE
56 | LV_1102-1_0_4_line_56 | NAYY 4x150 SE | 50 | 56 | 0.004169 | 0.208 | 0.08 | 261 | 0 | 0.27 | 1 | 3 | cs | TRUE
57 | LV_1102-1_0_4_line_57 | NAYY 4x150 SE | 51 | 70 | 0.021799 | 0.208 | 0.08 | 261 | 0 | 0.27 | 1 | 1 | cs | TRUE
58 | LV_1102-1_0_4_line_58 | NAYY 4x150 SE | 52 | 53 | 0.013937 | 0.208 | 0.08 | 261 | 0 | 0.27 | 1 | 1 | cs | TRUE
59 | LV_1102-1_0_4_line_59 | NAYY 4x150 SE | 53 | 54 | 0.0073556 | 0.208 | 0.08 | 261 | 0 | 0.27 | 1 | 1 | cs | TRUE
60 | LV_1102-1_0_4_line_60 | NAYY 4x150 SE | 55 | 56 | 0.03499 | 0.208 | 0.08 | 261 | 0 | 0.27 | 1 | 3 | cs | TRUE
61 | LV_1102-1_0_4_line_61 | NAYY 4x150 SE | 57 | 64 | 0.013157 | 0.208 | 0.08 | 261 | 0 | 0.27 | 1 | 3 | cs | TRUE
62 | LV_1102-1_0_4_line_62 | NAYY 4x150 SE | 60 | 61 | 0.018035 | 0.208 | 0.08 | 261 | 0 | 0.27 | 1 | 3 | cs | TRUE
63 | LV_1102-1_0_4_line_63 | NAYY 4x150 SE | 60 | 62 | 0.0025573 | 0.208 | 0.08 | 261 | 0 | 0.27 | 1 | 1 | cs | TRUE
64 | LV_1102-1_0_4_line_64 | NAYY 4x150 SE | 61 | 63 | 0.0044222 | 0.208 | 0.08 | 261 | 0 | 0.27 | 1 | 3 | cs | TRUE
65 | LV_1102-1_0_4_line_65 | NAYY 4x150 SE | 63 | 64 | 0.018687 | 0.208 | 0.08 | 261 | 0 | 0.27 | 1 | 3 | cs | TRUE
66 | LV_1102-1_0_4_line_66 | NAYY 4x150 SE | 64 | 65 | 0.017044 | 0.208 | 0.08 | 261 | 0 | 0.27 | 1 | 1 | cs | TRUE
67 | LV_1102-1_0_4_line_67 | NAYY 4x150 SE | 65 | 66 | 0.0058125 | 0.208 | 0.08 | 261 | 0 | 0.27 | 1 | 1 | cs | TRUE
68 | LV_1102-1_0_4_line_68 | NAYY 4x150 SE | 66 | 67 | 0.015125 | 0.208 | 0.08 | 261 | 0 | 0.27 | 1 | 1 | cs | TRUE
69 | LV_1102-1_0_4_line_69 | NAYY 4x150 SE | 67 | 69 | 0.033352 | 0.208 | 0.08 | 261 | 0 | 0.27 | 1 | 1 | cs | TRUE
70 | LV_1102-1_0_4_line_70 | NAYY 4x150 SE | 68 | 74 | 0.031771 | 0.208 | 0.08 | 261 | 0 | 0.27 | 1 | 3 | cs | TRUE
71 | LV_1102-1_0_4_line_71 | NAYY 4x150 SE | 70 | 71 | 0.012835 | 0.208 | 0.08 | 261 | 0 | 0.27 | 1 | 1 | cs | TRUE
72 | LV_1102-1_0_4_line_72 | NAYY 4x150 SE | 71 | 72 | 0.006357 | 0.208 | 0.08 | 261 | 0 | 0.27 | 1 | 1 | cs | TRUE
73 | LV_1102-1_0_4_line_73 | NAYY 4x150 SE | 73 | 74 | 0.022702 | 0.208 | 0.08 | 261 | 0 | 0.27 | 1 | 3 | cs | TRUE

## trafo
| name | std_type | hv_bus | lv_bus | sn_mva | vn_hv_kv | vn_lv_kv | vk_percent | vkr_percent | pfe_kw | i0_percent | shift_degree | tap_side | tap_neutral | tap_min | tap_max | tap_step_percent | tap_step_degree | tap_pos | tap_phase_shifter | parallel | df | in_service
0 | LV_1102-1_0_4_trafo_34 | 0.25 MVA 20/0.4 kV | 75 | 60 | 0.25 | 20 | 0.4 | 6 | 1.44 | 0.8 | 0.32 | 150 | hv | 0 | -2 | 2 | 2.5 | 0 | 0 | FALSE | 1 | 1 | TRUE

## line_geodata
| x0 | y0 | x1 | y1 | x2 | y2 | x3 | y3 | x4 | y4 | x5 | y5 | x6 | y6 | x7 | y7 | x8 | y8 | x9 | y9 | x10 | y10
0 | 2657200.6311 | 1220008.0336 | 2657194.3677 | 1220006.8171 | 2657193.5362 | 1220011.0858
1 | 2657186.5603 | 1219960.1467 | 2657187.4075 | 1219965.169 | 2657189.8124 | 1219971.5294 | 2657187.2074 | 1219975.7292 | 2657181.4762 | 1219978.3536 | 2657183.8826 | 1219990.0951 | 2657184.3965 | 1219991.89 | 2657199.7783 | 1219986.223 | 2657202.778 | 1219985.1734 | 2657204.4886 | 1219984.8229 | 2657200.6311 | 1220008.0336
2 | 2657200.6311 | 1220008.0336 | 2657204.4407 | 1220008.7706 | 2657203.766 | 1220012.6554 | 2657209.0832 | 1220013.6404
3 | 2657188.2288 | 1219934.9471 | 2657186.7022 | 1219944.5829 | 2657187.3387 | 1219950.9929 | 2657186.5603 | 1219960.1467
4 | 2657186.5603 | 1219960.1467 | 2657183.6448 | 1219959.5406 | 2657178.0956 | 1219959.7986 | 2657174.2321 | 1219959.15 | 2657170.6873 | 1219957.6929 | 2657168.7838 | 1219954.4282 | 2657167.8764 | 1219953.3077
5 | 2657209.0832 | 1220013.6404 | 2657208.1138 | 1220018.9788
6 | 2657167.8764 | 1219953.3077 | 2657164.4585 | 1219955.2427
7 | 2657208.1138 | 1220018.9788 | 2657229.223 | 1220023.7066 | 2657249.7918 | 1220029.4242
8 | 2657261.9252 | 1219866.757 | 2657255.7563 | 1219870.6891 | 2657250.0691 | 1219873.4584 | 2657245.3244 | 1219874.4801 | 2657239.0005 | 1219874.8084 | 2657239.1505 | 1219882.0922 | 2657234.8962 | 1219884.9864 | 2657232.1562 | 1219888.2288 | 2657230.0049 | 1219894.1674
9 | 2657230.0049 | 1219894.1674 | 2657229.7238 | 1219895.7726
10 | 2657261.9252 | 1219866.757 | 2657261.6841 | 1219857.8937 | 2657262.9901 | 1219851.0999
11 | 2657261.9252 | 1219866.757 | 2657274.777 | 1219855.9405 | 2657277.3347 | 1219858.2443 | 2657278.1172 | 1219858.9411 | 2657286.7868 | 1219867.9745 | 2657296.6374 | 1219878.8759
12 | 2657249.7918 | 1220029.4242 | 2657251.7408 | 1220029.9659
13 | 2657288.8443 | 1219895.4668 | 2657291.575 | 1219896.3603 | 2657294.068 | 1219889.6134 | 2657296.6374 | 1219878.8759
14 | 2657296.6374 | 1219878.8759 | 2657311.449 | 1219882.8207 | 2657313.8103 | 1219883.338
15 | 2657288.8443 | 1219895.4668 | 2657287.1692 | 1219905.2852
16 | 2657288.8443 | 1219895.4668 | 2657279.6386 | 1219892.4765 | 2657275.2651 | 1219891.6278
17 | 2657313.8103 | 1219883.338 | 2657336.2445 | 1219888.2529
18 | 2657264.8392 | 1219841.4805 | 2657262.9901 | 1219851.0999
19 | 2657287.1692 | 1219905.2852 | 2657285.9333 | 1219912.5294
20 | 2657409.0948 | 1219946.1553 | 2657433.8092 | 1219923.257 | 2657457.6806 | 1219904.3976 | 2657462.5006 | 1219900.286 | 2657467.0919 | 1219905.7336 | 2657463.2317 | 1219909.4543 | 2657468.1 | 1219916.072 | 2657462.7717 | 1219920.1676 | 2657482.065 | 1219940.0993 | 2657487.3841 | 1219944.8202
21 | 2657487.3841 | 1219944.8202 | 2657440.9932 | 1219989.7711
22 | 2657409.0948 | 1219946.1553 | 2657412.6427 | 1219929.7608
23 | 2657409.0948 | 1219946.1553 | 2657406.1395 | 1219948.8952 | 2657387.228 | 1219968.0988
24 | 2657440.9932 | 1219989.7711 | 2657412.2477 | 1220017.6244
25 | 2657416.1946 | 1219913.3478 | 2657412.6427 | 1219929.7608
26 | 2657387.228 | 1219968.0988 | 2657383.4499 | 1219971.9353 | 2657372.4193 | 1219984.3508
27 | 2657262.6564 | 1220033.0002 | 2657251.7408 | 1220029.9659
28 | 2657280.1277 | 1219946.5591 | 2657282.7258 | 1219947.0288 | 2657283.6883 | 1219942.4129 | 2657284.9406 | 1219935.2761
29 | 2657284.9406 | 1219935.2761 | 2657305.0641 | 1219939.4264
30 | 2657280.1277 | 1219946.5591 | 2657277.3331 | 1219961.8875
31 | 2657244.2911 | 1219940.1441 | 2657280.1277 | 1219946.5591
32 | 2657280.1277 | 1219946.5591 | 2657282.3705 | 1219933.4126
33 | 2657305.2462 | 1219939.464 | 2657305.0641 | 1219939.4264
34 | 2657336.2445 | 1219888.2529 | 2657358.1532 | 1219893.0526
35 | 2657285.9333 | 1219912.5294 | 2657282.3705 | 1219933.4126
36 | 2657378.531 | 1220054.0499 | 2657374.6099 | 1220053.8676 | 2657369.3333 | 1220054.9842 | 2657365.1517 | 1220057.4232 | 2657361.4597 | 1220061.0343 | 2657358.0686 | 1220065.6935
37 | 2657378.531 | 1220054.0499 | 2657387.0433 | 1220043.1329
38 | 2657412.2477 | 1220017.6244 | 2657390.5083 | 1220038.6891 | 2657387.0433 | 1220043.1329
39 | 2657416.1946 | 1219913.3478 | 2657410.5261 | 1219911.8145 | 2657411.4005 | 1219904.5406
40 | 2657347.4373 | 1220012.9919 | 2657362.0402 | 1219996.033 | 2657372.4193 | 1219984.3508
41 | 2657254.6875 | 1220075.0163 | 2657241.3625 | 1220071.6862
42 | 2657225.4465 | 1220067.7087 | 2657241.3625 | 1220071.6862
43 | 2657254.6875 | 1220075.0163 | 2657257.0485 | 1220066.2113 | 2657260.0588 | 1220050.6306 | 2657264.5332 | 1220033.5185
44 | 2657225.4465 | 1220067.7087 | 2657228.8819 | 1220053.6886
45 | 2657264.5332 | 1220033.5185 | 2657262.6564 | 1220033.0002
46 | 2657264.5332 | 1220033.5185 | 2657278.9554 | 1220037.6819 | 2657285.0384 | 1220039.4632
47 | 2657262.6564 | 1220033.0002 | 2657270.4031 | 1219999.8986
48 | 2657298.3482 | 1220043.3607 | 2657285.0384 | 1220039.4632
49 | 2657270.4031 | 1219999.8986 | 2657257.4331 | 1219997.583
50 | 2657256.3215 | 1219997.3845 | 2657257.4331 | 1219997.583
51 | 2657244.2911 | 1219940.1441 | 2657245.1429 | 1219934.4154
52 | 2657244.2911 | 1219940.1441 | 2657243.0747 | 1219948.293
53 | 2657298.3482 | 1220043.3607 | 2657313.6456 | 1220014.9125
54 | 2657298.3482 | 1220043.3607 | 2657294.6365 | 1220053.1179
55 | 2657347.4373 | 1220012.9919 | 2657331.2199 | 1220036.0946 | 2657329.4668 | 1220039.2741
56 | 2657347.4373 | 1220012.9919 | 2657344.0407 | 1220015.4092
57 | 2657234.8622 | 1219993.5532 | 2657234.8622 | 1219993.5532 | 2657256.3215 | 1219997.3845
58 | 2657287.066 | 1220073.0197 | 2657292.0213 | 1220059.993
59 | 2657294.6365 | 1220053.1179 | 2657292.0213 | 1220059.993
60 | 2657313.6456 | 1220014.9125 | 2657332.4092 | 1220023.6873 | 2657344.0407 | 1220015.4092
61 | 2657318.1324 | 1219942.1217 | 2657305.2462 | 1219939.464
62 | 2657310.0006 | 1219982.4272 | 2657313.825 | 1219967.0957 | 2657314.2047 | 1219964.8943
63 | 2657309.3817 | 1219984.9085 | 2657310.0006 | 1219982.4272
64 | 2657314.9563 | 1219960.5364 | 2657314.2047 | 1219964.8943
65 | 2657318.1324 | 1219942.1217 | 2657314.9563 | 1219960.5364
66 | 2657318.1324 | 1219942.1217 | 2657334.8254 | 1219945.5623
67 | 2657340.5183 | 1219946.7357 | 2657334.8254 | 1219945.5623
68 | 2657340.5183 | 1219946.7357 | 2657346.4245 | 1219947.953 | 2657354.5411 | 1219950.5661 | 2657355.0083 | 1219950.888
69 | 2657349.6592 | 1219976.8798 | 2657362.3126 | 1219955.922 | 2657355.0083 | 1219950.888
70 | 2657411.4005 | 1219904.5406 | 2657401.3751 | 1219902.3649 | 2657380.3316 | 1219897.8985
71 | 2657234.8622 | 1219993.5532 | 2657232.5017 | 1220006.1697
72 | 2657232.5017 | 1220006.1697 | 2657231.3326 | 1220012.4183
73 | 2657358.1532 | 1219893.0526 | 2657378.4382 | 1219897.4966 | 2657380.3316 | 1219897.8985

## bus_geodata
| x | y | coords
0 | 2657193.5362 | 1220011.0858
1 | 2657200.6311 | 1220008.0336
2 | 2657186.5603 | 1219960.1467
3 | 2657209.0832 | 1220013.6404
4 | 2657188.2288 | 1219934.9471
5 | 2657167.8764 | 1219953.3077
6 | 2657208.1138 | 1220018.9788
7 | 2657230.0049 | 1219894.1674
8 | 2657261.9252 | 1219866.757
9 | 2657229.7238 | 1219895.7726
10 | 2657249.7918 | 1220029.4242
11 | 2657296.6374 | 1219878.8759
12 | 2657288.8443 | 1219895.4668
13 | 2657313.8103 | 1219883.338
14 | 2657262.9901 | 1219851.0999
15 | 2657287.1692 | 1219905.2852
16 | 2657275.2651 | 1219891.6278
17 | 2657487.3841 | 1219944.8202
18 | 2657409.0948 | 1219946.1553
19 | 2657440.9932 | 1219989.7711
20 | 2657164.4585 | 1219955.2427
21 | 2657412.6427 | 1219929.7608
22 | 2657387.228 | 1219968.0988
23 | 2657251.7408 | 1220029.9659
24 | 2657284.9406 | 1219935.2761
25 | 2657280.1277 | 1219946.5591
26 | 2657305.0641 | 1219939.4264
27 | 2657336.2445 | 1219888.2529
28 | 2657264.8392 | 1219841.4805
29 | 2657285.9333 | 1219912.5294
30 | 2657378.531 | 1220054.0499
31 | 2657358.0686 | 1220065.6935
32 | 2657387.0433 | 1220043.1329
33 | 2657412.2477 | 1220017.6244
34 | 2657416.1946 | 1219913.3478
35 | 2657372.4193 | 1219984.3508
36 | 2657241.3625 | 1220071.6862
37 | 2657254.6875 | 1220075.0163
38 | 2657225.4465 | 1220067.7087
39 | 2657264.5332 | 1220033.5185
40 | 2657228.8819 | 1220053.6886
41 | 2657262.6564 | 1220033.0002
42 | 2657285.0384 | 1220039.4632
43 | 2657270.4031 | 1219999.8986
44 | 2657257.4331 | 1219997.583
45 | 2657277.3331 | 1219961.8875
46 | 2657244.2912 | 1219940.1441
47 | 2657282.3705 | 1219933.4126
48 | 2657298.3482 | 1220043.3607
49 | 2657329.4668 | 1220039.2741
50 | 2657347.4373 | 1220012.9919
51 | 2657256.3215 | 1219997.3845
52 | 2657287.066 | 1220073.0197
53 | 2657292.0213 | 1220059.993
54 | 2657294.6365 | 1220053.1179
55 | 2657313.6456 | 1220014.9125
56 | 2657344.0407 | 1220015.4092
57 | 2657305.2462 | 1219939.464
58 | 2657245.1429 | 1219934.4154
59 | 2657243.0747 | 1219948.293
60 | 2657310.0006 | 1219982.4272
61 | 2657314.2047 | 1219964.8943
62 | 2657309.3817 | 1219984.9085
63 | 2657314.9563 | 1219960.5364
64 | 2657318.1324 | 1219942.1217
65 | 2657334.8254 | 1219945.5623
66 | 2657340.5183 | 1219946.7357
67 | 2657355.0083 | 1219950.888
68 | 2657411.4005 | 1219904.5406
69 | 2657349.6592 | 1219976.8798
70 | 2657234.8622 | 1219993.5532
71 | 2657232.5017 | 1220006.1697
72 | 2657231.3326 | 1220012.4183
73 | 2657358.1532 | 1219893.0526
74 | 2657380.3316 | 1219897.8985
75 | 2657309.3817 | 1219984.9085

## line_std_types
| c_nf_per_km | r_ohm_per_km | x_ohm_per_km | max_i_ka | type | q_mm2 | alpha | voltage_rating
NAYY 4x50 SE | 210 | 0.642 | 0.083 | 0.142 | cs | 50 | 0.00403 | LV
NAYY 4x120 SE | 264 | 0.225 | 0.08 | 0.242 | cs | 120 | 0.00403 | LV
NAYY 4x150 SE | 261 | 0.208 | 0.08 | 0.27 | cs | 150 | 0.00403 | LV
NA2XS2Y 1x95 RM/25 12/20 kV | 216 | 0.313 | 0.132 | 0.252 | cs | 95 | 0.00403 | MV
NA2XS2Y 1x185 RM/25 12/20 kV | 273 | 0.161 | 0.117 | 0.362 | cs | 185 | 0.00403 | MV
NA2XS2Y 1x240 RM/25 12/20 kV | 304 | 0.122 | 0.112 | 0.421 | cs | 240 | 0.00403 | MV
NA2XS2Y 1x95 RM/25 6/10 kV | 315 | 0.313 | 0.123 | 0.249 | cs | 95 | 0.00403 | MV
NA2XS2Y 1x185 RM/25 6/10 kV | 406 | 0.161 | 0.11 | 0.358 | cs | 185 | 0.00403 | MV
NA2XS2Y 1x240 RM/25 6/10 kV | 456 | 0.122 | 0.105 | 0.416 | cs | 240 | 0.00403 | MV
NA2XS2Y 1x150 RM/25 12/20 kV | 250 | 0.206 | 0.116 | 0.319 | cs | 150 | 0.00403 | MV
NA2XS2Y 1x120 RM/25 12/20 kV | 230 | 0.253 | 0.119 | 0.283 | cs | 120 | 0.00403 | MV
NA2XS2Y 1x70 RM/25 12/20 kV | 190 | 0.443 | 0.132 | 0.22 | cs | 70 | 0.00403 | MV
NA2XS2Y 1x150 RM/25 6/10 kV | 360 | 0.206 | 0.11 | 0.315 | cs | 150 | 0.00403 | MV
NA2XS2Y 1x120 RM/25 6/10 kV | 340 | 0.253 | 0.113 | 0.28 | cs | 120 | 0.00403 | MV
NA2XS2Y 1x70 RM/25 6/10 kV | 280 | 0.443 | 0.123 | 0.217 | cs | 70 | 0.00403 | MV
N2XS(FL)2Y 1x120 RM/35 64/110 kV | 112 | 0.153 | 0.166 | 0.366 | cs | 120 | 0.00393 | HV
N2XS(FL)2Y 1x185 RM/35 64/110 kV | 125 | 0.099 | 0.156 | 0.457 | cs | 185 | 0.00393 | HV
N2XS(FL)2Y 1x240 RM/35 64/110 kV | 135 | 0.075 | 0.149 | 0.526 | cs | 240 | 0.00393 | HV
N2XS(FL)2Y 1x300 RM/35 64/110 kV | 144 | 0.06 | 0.144 | 0.588 | cs | 300 | 0.00393 | HV
15-AL1/3-ST1A 0.4 | 11 | 1.8769 | 0.35 | 0.105 | ol | 16 | 0.00403 | LV
24-AL1/4-ST1A 0.4 | 11.25 | 1.2012 | 0.335 | 0.14 | ol | 24 | 0.00403 | LV
48-AL1/8-ST1A 0.4 | 12.2 | 0.5939 | 0.3 | 0.21 | ol | 48 | 0.00403 | LV
94-AL1/15-ST1A 0.4 | 13.2 | 0.306 | 0.29 | 0.35 | ol | 94 | 0.00403 | LV
34-AL1/6-ST1A 10.0 | 9.7 | 0.8342 | 0.36 | 0.17 | ol | 34 | 0.00403 | MV
48-AL1/8-ST1A 10.0 | 10.1 | 0.5939 | 0.35 | 0.21 | ol | 48 | 0.00403 | MV
70-AL1/11-ST1A 10.0 | 10.4 | 0.4132 | 0.339 | 0.29 | ol | 70 | 0.00403 | MV
94-AL1/15-ST1A 10.0 | 10.75 | 0.306 | 0.33 | 0.35 | ol | 94 | 0.00403 | MV
122-AL1/20-ST1A 10.0 | 11.1 | 0.2376 | 0.323 | 0.41 | ol | 122 | 0.00403 | MV
149-AL1/24-ST1A 10.0 | 11.25 | 0.194 | 0.315 | 0.47 | ol | 149 | 0.00403 | MV
34-AL1/6-ST1A 20.0 | 9.15 | 0.8342 | 0.382 | 0.17 | ol | 34 | 0.00403 | MV
48-AL1/8-ST1A 20.0 | 9.5 | 0.5939 | 0.372 | 0.21 | ol | 48 | 0.00403 | MV
70-AL1/11-ST1A 20.0 | 9.7 | 0.4132 | 0.36 | 0.29 | ol | 70 | 0.00403 | MV
94-AL1/15-ST1A 20.0 | 10 | 0.306 | 0.35 | 0.35 | ol | 94 | 0.00403 | MV
122-AL1/20-ST1A 20.0 | 10.3 | 0.2376 | 0.344 | 0.41 | ol | 122 | 0.00403 | MV
149-AL1/24-ST1A 20.0 | 10.5 | 0.194 | 0.337 | 0.47 | ol | 149 | 0.00403 | MV
184-AL1/30-ST1A 20.0 | 10.75 | 0.1571 | 0.33 | 0.535 | ol | 184 | 0.00403 | MV
243-AL1/39-ST1A 20.0 | 11 | 0.1188 | 0.32 | 0.645 | ol | 243 | 0.00403 | MV
48-AL1/8-ST1A 110.0 | 8 | 0.5939 | 0.46 | 0.21 | ol | 48 | 0.00403 | HV
70-AL1/11-ST1A 110.0 | 8.4 | 0.4132 | 0.45 | 0.29 | ol | 70 | 0.00403 | HV
94-AL1/15-ST1A 110.0 | 8.65 | 0.306 | 0.44 | 0.35 | ol | 94 | 0.00403 | HV
122-AL1/20-ST1A 110.0 | 8.5 | 0.2376 | 0.43 | 0.41 | ol | 122 | 0.00403 | HV
149-AL1/24-ST1A 110.0 | 8.75 | 0.194 | 0.41 | 0.47 | ol | 149 | 0.00403 | HV
184-AL1/30-ST1A 110.0 | 8.8 | 0.1571 | 0.4 | 0.535 | ol | 184 | 0.00403 | HV
243-AL1/39-ST1A 110.0 | 9 | 0.1188 | 0.39 | 0.645 | ol | 243 | 0.00403 | HV
305-AL1/39-ST1A 110.0 | 9.2 | 0.0949 | 0.38 | 0.74 | ol | 305 | 0.00403 | HV
490-AL1/64-ST1A 110.0 | 9.75 | 0.059 | 0.37 | 0.96 | ol | 490 | 0.00403 | HV
679-AL1/86-ST1A 110.0 | 9.95 | 0.042 | 0.36 | 1.15 | ol | 679 | 0.00403 | HV
490-AL1/64-ST1A 220.0 | 10 | 0.059 | 0.285 | 0.96 | ol | 490 | 0.00403 | HV
679-AL1/86-ST1A 220.0 | 11.7 | 0.042 | 0.275 | 1.15 | ol | 679 | 0.00403 | HV
490-AL1/64-ST1A 380.0 | 11 | 0.059 | 0.253 | 0.96 | ol | 490 | 0.00403 | HV
679-AL1/86-ST1A 380.0 | 14.6 | 0.042 | 0.25 | 1.15 | ol | 679 | 0.00403 | HV

## trafo_std_types
| i0_percent | pfe_kw | vkr_percent | sn_mva | vn_lv_kv | vn_hv_kv | vk_percent | shift_degree | vector_group | tap_side | tap_neutral | tap_min | tap_max | tap_step_degree | tap_step_percent | tap_phase_shifter
160 MVA 380/110 kV | 0.06 | 60 | 0.25 | 160 | 110 | 380 | 12.2 | 0 | Yy0 | hv | 0 | -9 | 9 | 0 | 1.5 | FALSE
100 MVA 220/110 kV | 0.06 | 55 | 0.26 | 100 | 110 | 220 | 12 | 0 | Yy0 | hv | 0 | -9 | 9 | 0 | 1.5 | FALSE
63 MVA 110/20 kV | 0.04 | 22 | 0.32 | 63 | 20 | 110 | 18 | 150 | YNd5 | hv | 0 | -9 | 9 | 0 | 1.5 | FALSE
40 MVA 110/20 kV | 0.05 | 18 | 0.34 | 40 | 20 | 110 | 16.2 | 150 | YNd5 | hv | 0 | -9 | 9 | 0 | 1.5 | FALSE
25 MVA 110/20 kV | 0.07 | 14 | 0.41 | 25 | 20 | 110 | 12 | 150 | YNd5 | hv | 0 | -9 | 9 | 0 | 1.5 | FALSE
63 MVA 110/10 kV | 0.04 | 22 | 0.32 | 63 | 10 | 110 | 18 | 150 | YNd5 | hv | 0 | -9 | 9 | 0 | 1.5 | FALSE
40 MVA 110/10 kV | 0.05 | 18 | 0.34 | 40 | 10 | 110 | 16.2 | 150 | YNd5 | hv | 0 | -9 | 9 | 0 | 1.5 | FALSE
25 MVA 110/10 kV | 0.07 | 14 | 0.41 | 25 | 10 | 110 | 12 | 150 | YNd5 | hv | 0 | -9 | 9 | 0 | 1.5 | FALSE
0.25 MVA 20/0.4 kV | 0.32 | 0.8 | 1.44 | 0.25 | 0.4 | 20 | 6 | 150 | Yzn5 | hv | 0 | -2 | 2 | 0 | 2.5 | FALSE
0.4 MVA 20/0.4 kV | 0.3375 | 1.35 | 1.425 | 0.4 | 0.4 | 20 | 6 | 150 | Dyn5 | hv | 0 | -2 | 2 | 0 | 2.5 | FALSE
0.63 MVA 20/0.4 kV | 0.2619 | 1.65 | 1.206 | 0.63 | 0.4 | 20 | 6 | 150 | Dyn5 | hv | 0 | -2 | 2 | 0 | 2.5 | FALSE
0.25 MVA 10/0.4 kV | 0.24 | 0.6 | 1.2 | 0.25 | 0.4 | 10 | 4 | 150 | Dyn5 | hv | 0 | -2 | 2 | 0 | 2.5 | FALSE
0.4 MVA 10/0.4 kV | 0.2375 | 0.95 | 1.325 | 0.4 | 0.4 | 10 | 4 | 150 | Dyn5 | hv | 0 | -2 | 2 | 0 | 2.5 | FALSE
0.63 MVA 10/0.4 kV | 0.1873 | 1.18 | 1.0794 | 0.63 | 0.4 | 10 | 4 | 150 | Dyn5 | hv | 0 | -2 | 2 | 0 | 2.5 | FALSE

## trafo3w_std_types
| sn_hv_mva | sn_mv_mva | sn_lv_mva | vn_hv_kv | vn_mv_kv | vn_lv_kv | vk_hv_percent | vk_mv_percent | vk_lv_percent | vkr_hv_percent | vkr_mv_percent | vkr_lv_percent | pfe_kw | i0_percent | shift_mv_degree | shift_lv_degree | vector_group | tap_side | tap_neutral | tap_min | tap_max | tap_step_percent
63/25/38 MVA 110/20/10 kV | 63 | 25 | 38 | 110 | 20 | 10 | 10.4 | 10.4 | 10.4 | 0.28 | 0.32 | 0.35 | 35 | 0.89 | 0 | 0 | YN0yn0yn0 | hv | 0 | -10 | 10 | 1.2
63/25/38 MVA 110/10/10 kV | 63 | 25 | 38 | 110 | 10 | 10 | 10.4 | 10.4 | 10.4 | 0.28 | 0.32 | 0.35 | 35 | 0.89 | 0 | 0 | YN0yn0yn0 | hv | 0 | -10 | 10 | 1.2

## fuse_std_types
| fuse_type | i_rated_a | t_avg | t_min | t_total | x_avg | x_min | x_total
HV 100A | HV 100A | 100 | 0 | [10.0, 3.64, 0.854, 0.281, 0.1, 0.0531, 0.022, 0.01] | [10.0, 4.267, 1.21, 0.403, 0.1, 0.058, 0.022, 0.01] | 0 | [300.0, 350.0, 450.0, 550.0, 700.0, 850.0, 1200.0, 1752.0] | [600.0, 700.0, 900.0, 1150.0, 1665.0, 2000.0, 3000.0, 4313.0]
HV 10A | HV 10A | 10 | 0 | [10.0, 1675.0, 0.344, 0.156, 0.1, 0.0417, 0.0171, 0.01] | [10.0, 1.3, 0.3, 0.155, 0.1, 0.0555, 0.023, 0.01] | 0 | [30.0, 32.0, 35.0, 37.0, 39.0, 50.0, 70.0, 88.0] | [60.0, 70.0, 80.0, 87.0, 94.0, 110.0, 150.0, 216.0]
HV 125A | HV 125A | 125 | 0 | [10.0, 1.82, 0.344, 0.1, 0.0467, 0.0269, 0.01] | [10.0, 2.478, 0.426, 0.1, 0.0427, 0.0211, 0.01] | 0 | [375.0, 500.0, 700.0, 925.0, 1200.0, 1500.0, 2341.0] | [750.0, 1000.0, 1500.0, 2200.0, 3000.0, 4000.0, 5765.0]
HV 160A | HV 160A | 160 | 0 | [10.0, 4.15, 1.03, 0.198, 0.1, 0.051, 0.0172, 0.01] | [10.0, 2.3, 0.734, 0.274, 0.1, 0.046, 0.0177, 0.01] | 0 | [480.0, 550.0, 700.0, 1000.0, 1260.0, 1600.0, 2500.0, 3227.0] | [960.0, 1300.0, 1700.0, 2200.0, 2996.0, 4000.0, 6000.0, 7946.0]
HV 16A | HV 16A | 16 | 0 | [10.0, 0.352, 0.164, 0.1, 0.0649, 0.0342, 0.01] | [10.0, 2.34, 0.722, 0.181, 0.1, 0.055, 0.0296, 0.01] | 0 | [48.0, 60.0, 65.0, 71.0, 80.0, 100.0, 162.0] | [96.0, 110.0, 125.0, 150.0, 168.0, 200.0, 250.0, 398.0]
HV 200A | HV 200A | 200 | 0 | [10.0, 4.267, 1.21, 0.403, 0.1, 0.058, 0.022, 0.01] | [10.0, 3.73, 1.654, 0.328, 0.1, 0.0531, 0.019, 0.01] | 0 | [600.0, 700.0, 900.0, 1150.0, 1665.0, 2000.0, 3000.0, 4313.0] | [1200.0, 1500.0, 1800.0, 2700.0, 3960.0, 5000.0, 7500.0, 10620.0]
HV 20A | HV 20A | 20 | 0 | [10.0, 1.3, 0.3, 0.155, 0.1, 0.0555, 0.023, 0.01] | [10.0, 1.3, 0.161, 0.1, 0.0611, 0.0399, 0.0141, 0.01] | 0 | [60.0, 70.0, 80.0, 87.0, 94.0, 110.0, 150.0, 216.0] | [120.0, 150.0, 200.0, 223.0, 260.0, 300.0, 450.0, 532.0]
HV 25A | HV 25A | 25 | 0 | [10.0, 2.512, 0.833, 0.299, 0.1, 0.0372, 0.0223, 0.01] | [10.0, 3.125, 0.597, 0.198, 0.1, 0.0378, 0.022, 0.01] | 0 | [75.0, 82.0, 90.0, 100.0, 124.0, 170.0, 200.0, 289.0] | [150.0, 170.0, 210.0, 250.0, 294.0, 400.0, 500.0, 711.0]
HV 31.5A | HV 31.5A | 31.5 | 0 | [10.0, 2.34, 0.722, 0.181, 0.1, 0.055, 0.0296, 0.01] | [10.0, 2.84, 0.368, 0.164, 0.1, 0.0621, 0.0378, 0.0195, 0.01] | 0 | [95.0, 110.0, 125.0, 150.0, 165.0, 200.0, 250.0, 390.0] | [189.0, 220.0, 300.0, 350.0, 393.0, 450.0, 530.0, 700.0, 960.0]
HV 40A | HV 40A | 40 | 0 | [10.0, 1.3, 0.161, 0.1, 0.0611, 0.0399, 0.0141, 0.01] | [10.0, 2.05, 0.369, 0.198, 0.1, 0.051, 0.0298, 0.01] | 0 | [120.0, 150.0, 200.0, 223.0, 260.0, 300.0, 450.0, 532.0] | [240.0, 300.0, 400.0, 450.0, 530.0, 650.0, 800.0, 1311.0]
HV 50A | HV 50A | 50 | 0 | [10.0, 3.215, 0.597, 0.198, 0.1, 0.0378, 0.022, 0.01] | [10.0, 3.64, 0.854, 0.281, 0.1, 0.0531, 0.022, 0.01] | 0 | [150.0, 170.0, 210.0, 250.0, 294.0, 400.0, 500.0, 711.0] | [300.0, 350.0, 450.0, 550.0, 700.0, 850.0, 1200.0, 1752.0]
HV 6.3A | HV 6.3A | 6.3 | 0 | [10.0, 1.39, 0.344, 0.168, 0.1, 0.056, 0.0263, 0.01] | [10.0, 1.711, 0.516, 0.198, 0.1, 0.0634, 0.0303, 0.01] | 0 | [19.0, 19.5, 20.4, 20.8, 22.0, 25.0, 32.0, 48.0] | [38.0, 40.0, 43.0, 48.0, 53.0, 60.0, 75.0, 118.0]
HV 63A | HV 63A | 63 | 0 | [10.0, 2.84, 0.368, 0.164, 0.1, 0.0621, 0.0378, 0.0195, 0.01] | [10.0, 1.82, 0.344, 0.1, 0.0467, 0.0269, 0.01] | 0 | [189.0, 220.0, 300.0, 350.0, 393.0, 450.0, 530.0, 700.0, 961.0] | [378.0, 500.0, 700.0, 934.0, 1200.0, 1500.0, 2366.0]
HV 80A | HV 80A | 80 | 0 | [10.0, 2.05, 0.369, 0.198, 0.1, 0.051, 0.0298, 0.01] | [10.0, 4.15, 1.03, 0.198, 0.1, 0.051, 0.0172, 0.01] | 0 | [240.0, 300.0, 400.0, 450.0, 530.0, 650.0, 800.0, 1311.0] | [480.0, 550.0, 700.0, 1000.0, 1260.0, 1600.0, 2500.0, 3227.0]
Siemens NH-1-100 | Siemens NH-1-100 | 100 | [5400.0, 2000.0, 400.0, 20.0, 1.0, 0.2, 0.012, 0.004] | 0 | 0 | [150.0, 190.0, 250.0, 430.0, 900.0, 1250.0, 2700.0, 3600.0] | 0 | 0
Siemens NH-1-125 | Siemens NH-1-125 | 125 | [4800.0, 120.0, 7.0, 0.1, 0.004] | 0 | 0 | [180.0, 400.0, 740.0, 2000.0, 4250.0] | 0 | 0
Siemens NH-1-16 | Siemens NH-1-16 | 16 | [4000.0, 400.0, 2.0, 0.1, 0.04, 0.01] | 0 | 0 | [26.0, 35.0, 75.0, 150.0, 200.0, 300.0] | 0 | 0
Siemens NH-1-160 | Siemens NH-1-160 | 160 | [4800.0, 120.0, 7.0, 0.1, 0.004] | 0 | 0 | [210.0, 500.0, 900.0, 2300.0, 5000.0] | 0 | 0
Siemens NH-1-25 | Siemens NH-1-25 | 25 | [4000.0, 1000.0, 10.0, 0.2, 0.02, 0.01] | 0 | 0 | [40.0, 50.0, 100.0, 210.0, 400.0, 500.0] | 0 | 0
Siemens NH-1-50 | Siemens NH-1-50 | 50 | [4000.0, 40.0, 4.0, 1.0, 0.02, 0.01] | 0 | 0 | [86.0, 200.0, 300.0, 400.0, 1000.0, 1280.0] | 0 | 0
Siemens NH-1-63 | Siemens NH-1-63 | 63 | [4000.0, 100.0, 10.0, 2.0, 0.04, 0.01] | 0 | 0 | [100.0, 200.0, 300.0, 400.0, 1000.0, 1500.0] | 0 | 0
Siemens NH-1-80 | Siemens NH-1-80 | 80 | [4800.0, 120.0, 7.0, 0.1, 0.01] | 0 | 0 | [150.58, 250.0, 450.0, 1150.0, 2470.0] | 0 | 0
Siemens NH-2-1000 | Siemens NH-2-1000 | 1000 | [4800.0, 120.0, 7.0, 0.1, 0.004] | 0 | 0 | [1900.0, 3500.0, 8400.0, 24000.0, 52000.0] | 0 | 0
Siemens NH-2-200 | Siemens NH-2-200 | 200 | [4800.0, 120.0, 7.0, 0.1, 0.004] | 0 | 0 | [280.0, 650.0, 1200.0, 3000.0, 7000.0] | 0 | 0
Siemens NH-2-224 | Siemens NH-2-224 | 224 | [4800.0, 120.0, 7.0, 0.2, 0.04, 0.004] | 0 | 0 | [400.0, 750.0, 1453.0, 3025.0, 4315.0, 7600.0] | 0 | 0
Siemens NH-2-250 | Siemens NH-2-250 | 250 | [4800.0, 120.0, 7.0, 0.1, 0.004] | 0 | 0 | [450.0, 800.0, 1650.0, 4000.0, 8500.0] | 0 | 0
Siemens NH-2-315 | Siemens NH-2-315 | 315 | [4800.0, 120.0, 7.0, 0.1, 0.004] | 0 | 0 | [550.0, 920.0, 1900.0, 5000.0, 11000.0] | 0 | 0
Siemens NH-2-355 | Siemens NH-2-355 | 355 | [4800.0, 120.0, 6.0, 0.1, 0.004] | 0 | 0 | [650.0, 1116.27, 2350.0, 5840.0, 12790.0] | 0 | 0
Siemens NH-2-400 | Siemens NH-2-400 | 400 | [4800.0, 120.0, 7.0, 0.1, 0.004] | 0 | 0 | [720.0, 1350.0, 2800.0, 6500.0, 15000.0] | 0 | 0
Siemens NH-2-425 | Siemens NH-2-425 | 425 | [4800.0, 120.0, 7.0, 0.1, 0.004] | 0 | 0 | [850.0, 1500.0, 3050.0, 7500.0, 16500.0] | 0 | 0
Siemens NH-2-630 | Siemens NH-2-630 | 630 | [4800.0, 120.0, 7.0, 0.1, 0.004] | 0 | 0 | [1200.0, 2000.0, 4800.0, 12000.0, 26000.0] | 0 | 0

## res_bus
| vm_pu | va_degree | p_mw | q_mvar
0 | 0.9721 | -0.1963 | 0.0045512 | 0.0011406
1 | 0.97218 | -0.19579 | 0 | 0
2 | 0.97077 | -0.20591 | 0 | 0
3 | 0.97249 | -0.19352 | 0 | 0
4 | 0.97038 | -0.20875 | 0.01056 | 0.0026467
5 | 0.97074 | -0.20616 | 0 | 0
6 | 0.97262 | -0.19259 | 0 | 0
7 | 0.98738 | -0.087712 | 0 | 0
8 | 0.98764 | -0.08592 | 0 | 0
9 | 0.98737 | -0.087773 | 0.0036587 | 0.00091697
10 | 0.97365 | -0.18522 | 0.0016431 | 0.0004118
11 | 0.98843 | -0.080275 | 0 | 0
12 | 0.98979 | -0.070782 | 0 | 0
13 | 0.98739 | -0.087586 | 0.0030053 | 0.0007532
14 | 0.98746 | -0.087167 | 0.0044941 | 0.0011263
15 | 0.99045 | -0.066192 | 0.00070438 | 0.00017653
16 | 0.98972 | -0.071286 | 0.0035028 | 0.00087789
17 | 0.97746 | -0.1579 | 0 | 0
18 | 0.97948 | -0.14348 | 0 | 0
19 | 0.9745 | -0.17905 | 0.011375 | 0.0028509
20 | 0.97073 | -0.20621 | 0.0011248 | 0.00028191
21 | 0.9803 | -0.13767 | 0.0092611 | 0.0023211
22 | 0.97844 | -0.15087 | 0.0026493 | 0.00066398
23 | 0.9737 | -0.18484 | 0.0026776 | 0.00067108
24 | 0.99425 | -0.039744 | 0 | 0
25 | 0.99324 | -0.04673 | 0 | 0
26 | 0.99566 | -0.029937 | 0.00402 | 0.0010075
27 | 0.98607 | -0.096835 | 0.0029393 | 0.00073667
28 | 0.98741 | -0.087491 | 0.0032237 | 0.00080794
29 | 0.99093 | -0.062792 | 0.0006166 | 0.00015453
30 | 0.97249 | -0.19354 | 0 | 0
31 | 0.97225 | -0.19528 | 0.0065799 | 0.0016491
32 | 0.97262 | -0.19258 | 0.0070489 | 0.0017666
33 | 0.97334 | -0.18742 | 0.006227 | 0.0015606
34 | 0.98119 | -0.13133 | 0 | 0
35 | 0.97774 | -0.15592 | 0.0023105 | 0.00057907
36 | 0.97364 | -0.18524 | 0.0029672 | 0.00074366
37 | 0.97376 | -0.18441 | 0 | 0
38 | 0.97358 | -0.18572 | 0 | 0
39 | 0.97412 | -0.18181 | 0 | 0
40 | 0.97352 | -0.18615 | 0.0028004 | 0.00070184
41 | 0.97404 | -0.18239 | 0 | 0
42 | 0.97465 | -0.178 | 0.0028952 | 0.00072561
43 | 0.97366 | -0.18511 | 0 | 0
44 | 0.97352 | -0.18617 | 0.0019444 | 0.00048731
45 | 0.99321 | -0.046936 | 0.0013099 | 0.00032828
46 | 0.99313 | -0.047524 | 0 | 0
47 | 0.99234 | -0.052966 | 0.0014354 | 0.00035973
48 | 0.9749 | -0.17621 | 0 | 0
49 | 0.9762 | -0.16693 | 0.0077294 | 0.0019372
50 | 0.97656 | -0.16436 | 0 | 0
51 | 0.97351 | -0.18623 | 0.0016131 | 0.00040427
52 | 0.97465 | -0.17804 | 0.0021199 | 0.00053131
53 | 0.97469 | -0.17773 | 0.0032113 | 0.00080482
54 | 0.97475 | -0.17732 | 0.0047572 | 0.0011923
55 | 0.97564 | -0.17091 | 0 | 0
56 | 0.97644 | -0.16517 | 0.0089845 | 0.0022517
57 | 0.99568 | -0.029845 | 0.0044554 | 0.0011166
58 | 0.99312 | -0.047581 | 0.00098681 | 0.00024732
59 | 0.99311 | -0.047621 | 0.0011717 | 0.00029365
60 | 1 | 0 | -0.1795 | -0.045187
61 | 0.99849 | -0.010398 | 0.0041392 | 0.0010374
62 | 0.99999 | -6.7678e-05 | 0.0026515 | 0.00066454
63 | 0.99813 | -0.012892 | 0.0038513 | 0.00096524
64 | 0.99664 | -0.023206 | 0 | 0
65 | 0.99628 | -0.025697 | 0.0044448 | 0.001114
66 | 0.9962 | -0.026287 | 0.0034971 | 0.00087644
67 | 0.99605 | -0.02729 | 0.0036456 | 0.00091367
68 | 0.98189 | -0.12636 | 0 | 0
69 | 0.99591 | -0.028279 | 0.0029447 | 0.00073801
70 | 0.97338 | -0.18716 | 0.0017264 | 0.00043266
71 | 0.97333 | -0.18748 | 0.0012076 | 0.00030265
72 | 0.97332 | -0.18755 | 0.0011119 | 0.00027867
73 | 0.98482 | -0.10566 | 0.002859 | 0.00071654
74 | 0.98358 | -0.1144 | 0.0027987 | 0.00070142
75 | 0.99998 | 149.9947 | 0 | 0

## res_line
| p_from_mw | q_from_mvar | p_to_mw | q_to_mvar | pl_mw | ql_mvar | i_from_ka | i_to_ka | i_ka | vm_from_pu | va_from_degree | vm_to_pu | va_to_degree | loading_percent
0 | -0.0045512 | -0.0011406 | 0.0045515 | 0.0011406 | 3.2493e-07 | -8.054e-09 | 0.0069666 | 0.0069665 | 0.0069666 | 0.9721 | -0.1963 | 0.97218 | -0.19579 | 2.5802
1 | 0.011706 | 0.0029349 | -0.011689 | -0.0029296 | 1.6394e-05 | 5.2922e-06 | 0.017917 | 0.017918 | 0.017918 | 0.97218 | -0.19579 | 0.97077 | -0.20591 | 6.6362
2 | -0.016257 | -0.0040755 | 0.016262 | 0.0040773 | 5.1122e-06 | 1.8021e-06 | 0.024884 | 0.024884 | 0.024884 | 0.97218 | -0.19579 | 0.97249 | -0.19352 | 9.2163
3 | 0.010565 | 0.002648 | -0.01056 | -0.0026467 | 4.1544e-06 | 1.2841e-06 | 0.016194 | 0.016194 | 0.016194 | 0.97077 | -0.20591 | 0.97038 | -0.20875 | 5.9977
4 | 0.0011249 | 0.00028161 | -0.0011248 | -0.00028186 | 3.9889e-08 | -2.5052e-07 | 0.0017241 | 0.0017242 | 0.0017242 | 0.97077 | -0.20591 | 0.97074 | -0.20616 | 0.63859
5 | -0.016262 | -0.0040773 | 0.016265 | 0.004078 | 2.0965e-06 | 7.3902e-07 | 0.024884 | 0.024884 | 0.024884 | 0.97249 | -0.19352 | 0.97262 | -0.19259 | 9.2162
6 | 0.0011248 | 0.00028186 | -0.0011248 | -0.00028191 | 7.27e-09 | -4.5653e-08 | 0.0017242 | 0.0017242 | 0.0017242 | 0.97074 | -0.20616 | 0.97073 | -0.20621 | 0.6386
7 | -0.016265 | -0.004078 | 0.016281 | 0.0040839 | 1.6607e-05 | 5.8533e-06 | 0.024884 | 0.024884 | 0.024884 | 0.97262 | -0.19259 | 0.97365 | -0.18522 | 9.2162
8 | -0.0036588 | -0.00091696 | 0.0036597 | 0.00091669 | 9.0715e-07 | -2.6287e-07 | 0.0055139 | 0.0055136 | 0.0055139 | 0.98738 | -0.087712 | 0.98764 | -0.08592 | 2.0422
9 | 0.0036588 | 0.00091696 | -0.0036587 | -0.00091697 | 3.0917e-08 | -8.9527e-09 | 0.0055139 | 0.0055139 | 0.0055139 | 0.98738 | -0.087712 | 0.98737 | -0.087773 | 2.0422
10 | 0.0077192 | 0.0019345 | -0.0077179 | -0.0019342 | 1.3323e-06 | 3.1045e-07 | 0.01163 | 0.01163 | 0.01163 | 0.98764 | -0.08592 | 0.98746 | -0.087167 | 4.3075
11 | -0.011379 | -0.0028512 | 0.011388 | 0.002854 | 8.8949e-06 | 2.8e-06 | 0.017144 | 0.017144 | 0.017144 | 0.98764 | -0.08592 | 0.98843 | -0.080275 | 6.3495
12 | -0.017924 | -0.0044957 | 0.017925 | 0.004496 | 9.4732e-07 | 3.3919e-07 | 0.027395 | 0.027395 | 0.027395 | 0.97365 | -0.18522 | 0.9737 | -0.18484 | 10.1462
13 | -0.13362 | -0.03367 | 0.1338 | 0.033737 | 0.00017775 | 6.7555e-05 | 0.20122 | 0.20122 | 0.20122 | 0.98843 | -0.080275 | 0.98979 | -0.070782 | 24.842
14 | 0.12223 | 0.030816 | -0.12211 | -0.030768 | 0.00012507 | 4.7421e-05 | 0.18408 | 0.18408 | 0.18408 | 0.98843 | -0.080275 | 0.98739 | -0.087586 | 22.7256
15 | -0.1373 | -0.034615 | 0.13739 | 0.034649 | 8.8332e-05 | 3.3589e-05 | 0.20649 | 0.20649 | 0.20649 | 0.98979 | -0.070782 | 0.99045 | -0.066192 | 25.4921
16 | 0.0035031 | 0.0008778 | -0.0035028 | -0.00087789 | 2.4461e-07 | -8.7569e-08 | 0.0052663 | 0.0052664 | 0.0052664 | 0.98979 | -0.070782 | 0.98972 | -0.071286 | 1.9505
17 | 0.1191 | 0.030015 | -0.11895 | -0.029957 | 0.000154 | 5.835e-05 | 0.17955 | 0.17955 | 0.17955 | 0.98739 | -0.087586 | 0.98607 | -0.096835 | 22.1665
18 | 0.0032238 | 0.00080787 | -0.0032237 | -0.00080794 | 1.4426e-07 | -6.9819e-08 | 0.004858 | 0.0048581 | 0.0048581 | 0.98746 | -0.087167 | 0.98741 | -0.087491 | 1.7993
19 | -0.13809 | -0.034825 | 0.13816 | 0.03485 | 6.5842e-05 | 2.504e-05 | 0.20754 | 0.20754 | 0.20754 | 0.99045 | -0.066192 | 0.99093 | -0.062792 | 25.6228
20 | -0.031358 | -0.007874 | 0.031421 | 0.0078932 | 6.2924e-05 | 1.92e-05 | 0.047743 | 0.047742 | 0.047743 | 0.97746 | -0.1579 | 0.97948 | -0.14348 | 5.8942
21 | 0.031358 | 0.007874 | -0.031267 | -0.0078394 | 9.188e-05 | 3.4531e-05 | 0.047743 | 0.047744 | 0.047744 | 0.97746 | -0.1579 | 0.9745 | -0.17905 | 17.6828
22 | -0.10037 | -0.02521 | 0.10045 | 0.02524 | 8.1143e-05 | 3.0575e-05 | 0.1525 | 0.1525 | 0.1525 | 0.97948 | -0.14348 | 0.9803 | -0.13767 | 18.8275
23 | 0.06895 | 0.017317 | -0.068879 | -0.01729 | 7.0726e-05 | 2.6034e-05 | 0.10476 | 0.10476 | 0.10476 | 0.97948 | -0.14348 | 0.97844 | -0.15087 | 12.9335
24 | 0.019891 | 0.0049885 | -0.019868 | -0.0049801 | 2.3043e-05 | 8.3646e-06 | 0.030374 | 0.030374 | 0.030374 | 0.9745 | -0.17905 | 0.97334 | -0.18742 | 11.2497
25 | -0.10971 | -0.027561 | 0.10981 | 0.027598 | 9.6902e-05 | 3.6634e-05 | 0.16656 | 0.16656 | 0.16656 | 0.9803 | -0.13767 | 0.98119 | -0.13133 | 20.563
26 | 0.06623 | 0.016627 | -0.066184 | -0.016609 | 4.6417e-05 | 1.7025e-05 | 0.10073 | 0.10073 | 0.10073 | 0.97844 | -0.15087 | 0.97774 | -0.15592 | 12.4362
27 | -0.020603 | -0.0051671 | 0.02061 | 0.0051697 | 7.0089e-06 | 2.5548e-06 | 0.031487 | 0.031487 | 0.031487 | 0.9737 | -0.18484 | 0.97404 | -0.18239 | 11.6618
28 | 0.14414 | 0.036407 | -0.14399 | -0.036353 | 0.00014146 | 5.384e-05 | 0.21582 | 0.21582 | 0.21582 | 0.99425 | -0.039744 | 0.99324 | -0.04673 | 26.6442
29 | -0.14414 | -0.036407 | 0.14434 | 0.036482 | 0.00019906 | 7.5762e-05 | 0.21582 | 0.21582 | 0.21582 | 0.99425 | -0.039744 | 0.99566 | -0.029937 | 26.6442
30 | 0.0013099 | 0.0003281 | -0.0013099 | -0.00032828 | 3.7442e-08 | -1.8725e-07 | 0.0019624 | 0.0019624 | 0.0019624 | 0.99324 | -0.04673 | 0.99321 | -0.046936 | 0.72682
31 | 0.0021587 | 0.00054042 | -0.0021585 | -0.00054079 | 2.3692e-07 | -3.7868e-07 | 0.0032339 | 0.0032341 | 0.0032341 | 0.99324 | -0.04673 | 0.99313 | -0.047524 | 1.1978
32 | 0.14053 | 0.035484 | -0.1404 | -0.035437 | 0.00012306 | 4.6813e-05 | 0.21062 | 0.21062 | 0.21062 | 0.99324 | -0.04673 | 0.99234 | -0.052966 | 26.0027
33 | -0.14836 | -0.03749 | 0.14836 | 0.037491 | 1.9025e-06 | 7.2447e-07 | 0.22183 | 0.22183 | 0.22183 | 0.99566 | -0.029937 | 0.99568 | -0.029845 | 27.3859
34 | 0.11601 | 0.02922 | -0.11587 | -0.029166 | 0.00014305 | 5.4163e-05 | 0.17511 | 0.17511 | 0.17511 | 0.98607 | -0.096835 | 0.98482 | -0.10566 | 21.6189
35 | -0.13878 | -0.035005 | 0.13897 | 0.035078 | 0.0001915 | 7.2835e-05 | 0.20847 | 0.20847 | 0.20847 | 0.99093 | -0.062792 | 0.99234 | -0.052966 | 25.7371
36 | 0.0065815 | 0.0016494 | -0.0065799 | -0.0016491 | 1.5845e-06 | 2.9884e-07 | 0.01007 | 0.010071 | 0.010071 | 0.97249 | -0.19354 | 0.97225 | -0.19528 | 3.7298
37 | -0.0065815 | -0.0016494 | 0.0065824 | 0.0016496 | 8.7604e-07 | 1.6515e-07 | 0.01007 | 0.01007 | 0.01007 | 0.97249 | -0.19354 | 0.97262 | -0.19258 | 3.7298
38 | -0.013631 | -0.0034162 | 0.013641 | 0.0034195 | 9.7443e-06 | 3.3018e-06 | 0.020855 | 0.020854 | 0.020855 | 0.97262 | -0.19258 | 0.97334 | -0.18742 | 7.7239
39 | -0.10981 | -0.027598 | 0.10989 | 0.027627 | 7.6071e-05 | 2.8758e-05 | 0.16656 | 0.16656 | 0.16656 | 0.98119 | -0.13133 | 0.98189 | -0.12636 | 20.563
40 | 0.063873 | 0.01603 | -0.063798 | -0.016003 | 7.4715e-05 | 2.7308e-05 | 0.097217 | 0.097217 | 0.097217 | 0.97774 | -0.15592 | 0.97656 | -0.16436 | 12.0021
41 | -0.005768 | -0.0014453 | 0.0057686 | 0.0014453 | 6.6597e-07 | 8.5303e-08 | 0.008815 | 0.008815 | 0.008815 | 0.97364 | -0.18524 | 0.97376 | -0.18441 | 3.2648
42 | 0.0028007 | 0.00070159 | -0.0028005 | -0.00070173 | 1.8755e-07 | -1.3188e-07 | 0.0042802 | 0.0042803 | 0.0042803 | 0.97364 | -0.18524 | 0.97358 | -0.18572 | 1.5853
43 | -0.0057686 | -0.0014453 | 0.0057707 | 0.0014456 | 2.069e-06 | 2.6475e-07 | 0.008815 | 0.0088148 | 0.008815 | 0.97376 | -0.18441 | 0.97412 | -0.18181 | 3.2648
44 | 0.0028005 | 0.00070173 | -0.0028004 | -0.00070184 | 1.6503e-07 | -1.1602e-07 | 0.0042803 | 0.0042804 | 0.0042804 | 0.97358 | -0.18572 | 0.97352 | -0.18615 | 1.5853
45 | 0.02822 | 0.0070768 | -0.028218 | -0.0070759 | 2.252e-06 | 8.4198e-07 | 0.043109 | 0.043109 | 0.043109 | 0.97412 | -0.18181 | 0.97404 | -0.18239 | 15.9663
46 | -0.033991 | -0.0085224 | 0.034009 | 0.0085287 | 1.7959e-05 | 6.3753e-06 | 0.051924 | 0.051924 | 0.051924 | 0.97412 | -0.18181 | 0.97465 | -0.178 | 9.6155
47 | 0.0076079 | 0.0019062 | -0.0076051 | -0.0019056 | 2.8656e-06 | 6.7915e-07 | 0.011622 | 0.011622 | 0.011622 | 0.97404 | -0.18239 | 0.97366 | -0.18511 | 4.3046
48 | -0.036904 | -0.0092543 | 0.036913 | 0.0092573 | 9.1578e-06 | 3.0036e-06 | 0.056344 | 0.056344 | 0.056344 | 0.97465 | -0.178 | 0.9749 | -0.17621 | 6.956
49 | 0.0076051 | 0.0019056 | -0.007604 | -0.0019053 | 1.1105e-06 | 2.6329e-07 | 0.011622 | 0.011622 | 0.011622 | 0.97366 | -0.18511 | 0.97352 | -0.18617 | 4.3046
50 | 0.0056596 | 0.001418 | -0.0056595 | -0.001418 | 5.2726e-08 | 6.2397e-09 | 0.0086505 | 0.0086505 | 0.0086505 | 0.97352 | -0.18617 | 0.97351 | -0.18623 | 3.2039
51 | 0.00098681 | 0.00024724 | -0.00098681 | -0.00024732 | 7.901e-09 | -7.1907e-08 | 0.0014785 | 0.0014786 | 0.0014786 | 0.99313 | -0.047524 | 0.99312 | -0.047581 | 0.54761
52 | 0.0011717 | 0.00029355 | -0.0011717 | -0.00029365 | 1.5847e-08 | -1.0053e-07 | 0.0017555 | 0.0017556 | 0.0017556 | 0.99313 | -0.047524 | 0.99311 | -0.047621 | 0.65021
53 | -0.047003 | -0.011786 | 0.047038 | 0.011798 | 3.4565e-05 | 1.2086e-05 | 0.071745 | 0.071744 | 0.071745 | 0.9749 | -0.17621 | 0.97564 | -0.17091 | 8.8574
54 | 0.01009 | 0.0025287 | -0.010089 | -0.0025283 | 1.5451e-06 | 4.6413e-07 | 0.015401 | 0.015401 | 0.015401 | 0.9749 | -0.17621 | 0.97475 | -0.17732 | 5.7041
55 | -0.0077294 | -0.0019372 | 0.0077322 | 0.0019378 | 2.7594e-06 | 6.6289e-07 | 0.011782 | 0.011782 | 0.011782 | 0.9762 | -0.16693 | 0.97656 | -0.16436 | 4.3637
56 | 0.056066 | 0.014065 | -0.05606 | -0.014063 | 6.3295e-06 | 2.278e-06 | 0.085435 | 0.085435 | 0.085435 | 0.97656 | -0.16436 | 0.97644 | -0.16517 | 10.5476
57 | 0.0040465 | 0.0010137 | -0.0040459 | -0.0010138 | 5.2034e-07 | -7.0863e-08 | 0.0061849 | 0.006185 | 0.006185 | 0.97351 | -0.18623 | 0.97338 | -0.18716 | 2.2907
58 | -0.0021199 | -0.00053131 | 0.00212 | 0.00053117 | 9.1102e-08 | -1.3866e-07 | 0.0032366 | 0.0032365 | 0.0032366 | 0.97465 | -0.17804 | 0.97469 | -0.17773 | 1.1987
59 | -0.0053313 | -0.001336 | 0.0053316 | 0.001336 | 3.0405e-07 | 2.526e-08 | 0.008139 | 0.008139 | 0.008139 | 0.97469 | -0.17773 | 0.97475 | -0.17732 | 3.0145
60 | -0.047038 | -0.011798 | 0.047075 | 0.011811 | 3.7461e-05 | 1.3096e-05 | 0.071744 | 0.071744 | 0.071744 | 0.97564 | -0.17091 | 0.97644 | -0.16517 | 8.8573
61 | -0.15281 | -0.038607 | 0.15296 | 0.038662 | 0.00014287 | 5.4437e-05 | 0.22848 | 0.22848 | 0.22848 | 0.99568 | -0.029845 | 0.99664 | -0.023206 | 28.2079
62 | 0.17605 | 0.044523 | -0.17579 | -0.044424 | 0.0002577 | 9.8408e-05 | 0.2621 | 0.2621 | 0.2621 | 1 | 0 | 0.99849 | -0.010398 | 32.3582
63 | 0.0026516 | 0.00066451 | -0.0026515 | -0.00066454 | 2.4842e-08 | -2.3995e-08 | 0.0039455 | 0.0039456 | 0.0039456 | 1 | 0 | 0.99999 | -6.7678e-05 | 1.4613
64 | 0.17165 | 0.043387 | -0.17159 | -0.043364 | 6.025e-05 | 2.3e-05 | 0.25593 | 0.25593 | 0.25593 | 0.99849 | -0.010398 | 0.99813 | -0.012892 | 31.5967
65 | 0.16774 | 0.042398 | -0.16749 | -0.042306 | 0.0002433 | 9.2845e-05 | 0.25019 | 0.25019 | 0.25019 | 0.99813 | -0.012892 | 0.99664 | -0.023206 | 30.8879
66 | 0.014539 | 0.0036439 | -0.014534 | -0.0036422 | 5.0117e-06 | 1.7056e-06 | 0.021708 | 0.021708 | 0.021708 | 0.99664 | -0.023206 | 0.99628 | -0.025697 | 8.04
67 | 0.01009 | 0.0025282 | -0.010089 | -0.002528 | 8.2364e-07 | 2.411e-07 | 0.015069 | 0.015069 | 0.015069 | 0.99628 | -0.025697 | 0.9962 | -0.026287 | 5.5812
68 | 0.0065916 | 0.0016516 | -0.0065907 | -0.0016514 | 9.1489e-07 | 1.5499e-07 | 0.0098457 | 0.0098458 | 0.0098458 | 0.9962 | -0.026287 | 0.99605 | -0.02729 | 3.6466
69 | 0.0029451 | 0.00073774 | -0.0029447 | -0.00073801 | 4.0286e-07 | -2.7911e-07 | 0.0043996 | 0.0043998 | 0.0043998 | 0.99605 | -0.02729 | 0.99591 | -0.028279 | 1.6295
70 | -0.10989 | -0.027627 | 0.11007 | 0.027696 | 0.00018333 | 6.9304e-05 | 0.16656 | 0.16656 | 0.16656 | 0.98189 | -0.12636 | 0.98358 | -0.1144 | 20.5629
71 | 0.0023196 | 0.00058112 | -0.0023195 | -0.00058124 | 1.0071e-07 | -1.208e-07 | 0.0035459 | 0.003546 | 0.003546 | 0.97338 | -0.18716 | 0.97333 | -0.18748 | 1.3133
72 | 0.0011119 | 0.00027859 | -0.0011119 | -0.00027867 | 1.1462e-08 | -7.4602e-08 | 0.0016998 | 0.0016999 | 0.0016999 | 0.97333 | -0.18748 | 0.97332 | -0.18755 | 0.62958
73 | 0.11301 | 0.02845 | -0.11287 | -0.028397 | 0.00013774 | 5.2112e-05 | 0.17079 | 0.17079 | 0.17079 | 0.98482 | -0.10566 | 0.98358 | -0.1144 | 21.0856

## res_trafo
| p_hv_mw | q_hv_mvar | p_lv_mw | q_lv_mvar | pl_mw | ql_mvar | i_hv_ka | i_lv_ka | vm_hv_pu | va_hv_degree | vm_lv_pu | va_lv_degree | loading_percent
0 | 2.5187e-16 | 8.8016e-16 | 0.00079998 | 7.4552e-08 | 0.00079998 | 7.4552e-08 | 2.6429e-17 | 0.0011547 | 0.99998 | 149.9947 | 1 | 0 | 0.31999

## res_ext_grid
| p_mw | q_mvar
0 | 0.18104 | 0.045573

## res_load
| p_mw | q_mvar
0 | 0.0045512 | 0.0011406
1 | 0.01056 | 0.0026467
2 | 0.0036587 | 0.00091697
3 | 0.0016431 | 0.0004118
4 | 0.0030053 | 0.0007532
5 | 0.0044941 | 0.0011263
6 | 0.00070438 | 0.00017653
7 | 0.0035028 | 0.00087789
8 | 0.011375 | 0.0028509
9 | 0.0011248 | 0.00028191
10 | 0.0092611 | 0.0023211
11 | 0.0026493 | 0.00066398
12 | 0.0026776 | 0.00067108
13 | 0.00402 | 0.0010075
14 | 0.0029393 | 0.00073667
15 | 0.0032237 | 0.00080794
16 | 0.0006166 | 0.00015453
17 | 0.0065799 | 0.0016491
18 | 0.0070489 | 0.0017666
19 | 0.006227 | 0.0015606
20 | 0.0023105 | 0.00057907
21 | 0.0029672 | 0.00074366
22 | 0.0028004 | 0.00070184
23 | 0.0028952 | 0.00072561
24 | 0.0019444 | 0.00048731
25 | 0.0013099 | 0.00032828
26 | 0.0014354 | 0.00035973
27 | 0.0077294 | 0.0019372
28 | 0.0016131 | 0.00040427
29 | 0.0021199 | 0.00053131
30 | 0.0032113 | 0.00080482
31 | 0.0047572 | 0.0011923
32 | 0.0089845 | 0.0022517
33 | 0.0044554 | 0.0011166
34 | 0.00098681 | 0.00024732
35 | 0.0011717 | 0.00029365
36 | 0.0015414 | 0.00038632
37 | 0.0041392 | 0.0010374
38 | 0.0026515 | 0.00066454
39 | 0.0038513 | 0.00096524
40 | 0.0044448 | 0.001114
41 | 0.0034971 | 0.00087644
42 | 0.0036456 | 0.00091367
43 | 0.0029447 | 0.00073801
44 | 0.0017264 | 0.00043266
45 | 0.0012076 | 0.00030265
46 | 0.0011119 | 0.00027867
47 | 0.002859 | 0.00071654
48 | 0.0027987 | 0.00070142

## dtypes
| element | column | dtype
0 | bus | name | object
1 | bus | vn_kv | float64
2 | bus | type | object
3 | bus | zone | object
4 | bus | in_service | bool
5 | load | name | object
6 | load | bus | uint32
7 | load | p_mw | float64
8 | load | q_mvar | float64
9 | load | const_z_percent | float64
10 | load | const_i_percent | float64
11 | load | sn_mva | float64
12 | load | scaling | float64
13 | load | in_service | bool
14 | load | type | object
15 | ext_grid | name | object
16 | ext_grid | bus | uint32
17 | ext_grid | vm_pu | float64
18 | ext_grid | va_degree | float64
19 | ext_grid | slack_weight | float64
20 | ext_grid | in_service | bool
21 | line | name | object
22 | line | std_type | object
23 | line | from_bus | uint32
24 | line | to_bus | uint32
25 | line | length_km | float64
26 | line | r_ohm_per_km | float64
27 | line | x_ohm_per_km | float64
28 | line | c_nf_per_km | float64
29 | line | g_us_per_km | float64
30 | line | max_i_ka | float64
31 | line | df | float64
32 | line | parallel | uint32
33 | line | type | object
34 | line | in_service | bool
35 | trafo | name | object
36 | trafo | std_type | object
37 | trafo | hv_bus | uint32
38 | trafo | lv_bus | uint32
39 | trafo | sn_mva | float64
40 | trafo | vn_hv_kv | float64
41 | trafo | vn_lv_kv | float64
42 | trafo | vk_percent | float64
43 | trafo | vkr_percent | float64
44 | trafo | pfe_kw | float64
45 | trafo | i0_percent | float64
46 | trafo | shift_degree | float64
47 | trafo | tap_side | object
48 | trafo | tap_neutral | int32
49 | trafo | tap_min | int32
50 | trafo | tap_max | int32
51 | trafo | tap_step_percent | float64
52 | trafo | tap_step_degree | float64
53 | trafo | tap_pos | int32
54 | trafo | tap_phase_shifter | bool
55 | trafo | parallel | uint32
56 | trafo | df | float64
57 | trafo | in_service | bool
58 | line_geodata | coords | object
59 | bus_geodata | x | float64
60 | bus_geodata | y | float64
61 | bus_geodata | coords | object
62 | res_bus | vm_pu | float64
63 | res_bus | va_degree | float64
64 | res_bus | p_mw | float64
65 | res_bus | q_mvar | float64
66 | res_line | p_from_mw | float64
67 | res_line | q_from_mvar | float64
68 | res_line | p_to_mw | float64
69 | res_line | q_to_mvar | float64
70 | res_line | pl_mw | float64
71 | res_line | ql_mvar | float64
72 | res_line | i_from_ka | float64
73 | res_line | i_to_ka | float64
74 | res_line | i_ka | float64
75 | res_line | vm_from_pu | float64
76 | res_line | va_from_degree | float64
77 | res_line | vm_to_pu | float64
78 | res_line | va_to_degree | float64
79 | res_line | loading_percent | float64
80 | res_trafo | p_hv_mw | float64
81 | res_trafo | q_hv_mvar | float64
82 | res_trafo | p_lv_mw | float64
83 | res_trafo | q_lv_mvar | float64
84 | res_trafo | pl_mw | float64
85 | res_trafo | ql_mvar | float64
86 | res_trafo | i_hv_ka | float64
87 | res_trafo | i_lv_ka | float64
88 | res_trafo | vm_hv_pu | float64
89 | res_trafo | va_hv_degree | float64
90 | res_trafo | vm_lv_pu | float64
91 | res_trafo | va_lv_degree | float64
92 | res_trafo | loading_percent | float64
93 | res_ext_grid | p_mw | float64
94 | res_ext_grid | q_mvar | float64
95 | res_load | p_mw | float64
96 | res_load | q_mvar | float64

## parameters
| version | format_version | converged | OPF_converged | name | f_hz | sn_mva
0 | 2.14.6 | 2.14.0 | TRUE | FALSE |  | 50 | 1