## bus
| name | vn_kv | type | zone | in_service
0 | bus_LV_1102-23_0_4_node_0 | 0.4 | n |  | TRUE
1 | bus_LV_1102-23_0_4_node_1 | 0.4 | n |  | TRUE
2 | bus_LV_1102-23_0_4_node_2 | 0.4 | n |  | TRUE
3 | bus_LV_1102-23_0_4_node_3 | 0.4 | n |  | TRUE
4 | bus_LV_1102-23_0_4_node_4 | 0.4 | n |  | TRUE
5 | bus_LV_1102-23_0_4_node_114 | 0.4 | n |  | TRUE
6 | bus_LV_1102-23_0_4_node_115 | 0.4 | n |  | TRUE
7 | bus_LV_1102-23_0_4_node_109 | 0.4 | n |  | TRUE
8 | bus_LV_1102-23_0_4_node_111 | 0.4 | n |  | TRUE
9 | bus_LV_1102-23_0_4_node_72 | 0.4 | n |  | TRUE
10 | bus_LV_1102-23_0_4_node_108 | 0.4 | n |  | TRUE
11 | bus_LV_1102-23_0_4_node_5 | 0.4 | n |  | TRUE
12 | bus_LV_1102-23_0_4_node_6 | 0.4 | n |  | TRUE
13 | bus_LV_1102-23_0_4_node_8 | 0.4 | n |  | TRUE
14 | bus_LV_1102-23_0_4_node_105 | 0.4 | n |  | TRUE
15 | bus_LV_1102-23_0_4_node_120 | 0.4 | n |  | TRUE
16 | bus_LV_1102-23_0_4_node_103 | 0.4 | n |  | TRUE
17 | bus_LV_1102-23_0_4_node_10 | 0.4 | n |  | TRUE
18 | bus_LV_1102-23_0_4_node_9 | 0.4 | n |  | TRUE
19 | bus_LV_1102-23_0_4_node_40 | 0.4 | n |  | TRUE
20 | bus_LV_1102-23_0_4_node_39 | 0.4 | n |  | TRUE
21 | bus_LV_1102-23_0_4_node_11 | 0.4 | n |  | TRUE
22 | bus_LV_1102-23_0_4_node_41 | 0.4 | n |  | TRUE
23 | bus_LV_1102-23_0_4_node_38 | 0.4 | n |  | TRUE
24 | bus_LV_1102-23_0_4_node_12 | 0.4 | n |  | TRUE
25 | bus_LV_1102-23_0_4_node_13 | 0.4 | n |  | TRUE
26 | bus_LV_1102-23_0_4_node_14 | 0.4 | n |  | TRUE
27 | bus_LV_1102-23_0_4_node_15 | 0.4 | n |  | TRUE
28 | bus_LV_1102-23_0_4_node_65 | 0.4 | n |  | TRUE
29 | bus_LV_1102-23_0_4_node_28 | 0.4 | n |  | TRUE
30 | bus_LV_1102-23_0_4_node_64 | 0.4 | n |  | TRUE
31 | bus_LV_1102-23_0_4_node_16 | 0.4 | n |  | TRUE
32 | bus_LV_1102-23_0_4_node_17 | 0.4 | n |  | TRUE
33 | bus_LV_1102-23_0_4_node_18 | 0.4 | n |  | TRUE
34 | bus_LV_1102-23_0_4_node_19 | 0.4 | n |  | TRUE
35 | bus_LV_1102-23_0_4_node_20 | 0.4 | n |  | TRUE
36 | bus_LV_1102-23_0_4_node_21 | 0.4 | n |  | TRUE
37 | bus_LV_1102-23_0_4_node_22 | 0.4 | n |  | TRUE
38 | bus_LV_1102-23_0_4_node_29 | 0.4 | n |  | TRUE
39 | bus_LV_1102-23_0_4_node_23 | 0.4 | n |  | TRUE
40 | bus_LV_1102-23_0_4_node_24 | 0.4 | n |  | TRUE
41 | bus_LV_1102-23_0_4_node_30 | 0.4 | n |  | TRUE
42 | bus_LV_1102-23_0_4_node_31 | 0.4 | n |  | TRUE
43 | bus_LV_1102-23_0_4_node_25 | 0.4 | n |  | TRUE
44 | bus_LV_1102-23_0_4_node_26 | 0.4 | n |  | TRUE
45 | bus_LV_1102-23_0_4_node_27 | 0.4 | n |  | TRUE
46 | bus_LV_1102-23_0_4_node_57 | 0.4 | n |  | TRUE
47 | bus_LV_1102-23_0_4_node_56 | 0.4 | n |  | TRUE
48 | bus_LV_1102-23_0_4_node_32 | 0.4 | n |  | TRUE
49 | bus_LV_1102-23_0_4_node_33 | 0.4 | n |  | TRUE
50 | bus_LV_1102-23_0_4_node_34 | 0.4 | n |  | TRUE
51 | bus_LV_1102-23_0_4_node_35 | 0.4 | n |  | TRUE
52 | bus_LV_1102-23_0_4_node_36 | 0.4 | n |  | TRUE
53 | bus_LV_1102-23_0_4_node_37 | 0.4 | n |  | TRUE
54 | bus_LV_1102-23_0_4_node_42 | 0.4 | n |  | TRUE
55 | bus_LV_1102-23_0_4_node_43 | 0.4 | n |  | TRUE
56 | bus_LV_1102-23_0_4_node_44 | 0.4 | n |  | TRUE
57 | bus_LV_1102-23_0_4_node_45 | 0.4 | n |  | TRUE
58 | bus_LV_1102-23_0_4_node_121 | 0.4 | n |  | TRUE
59 | bus_LV_1102-23_0_4_node_50 | 0.4 | n |  | TRUE
60 | bus_LV_1102-23_0_4_node_46 | 0.4 | n |  | TRUE
61 | bus_LV_1102-23_0_4_node_52 | 0.4 | n |  | TRUE
62 | bus_LV_1102-23_0_4_node_53 | 0.4 | n |  | TRUE
63 | bus_LV_1102-23_0_4_node_49 | 0.4 | n |  | TRUE
64 | bus_LV_1102-23_0_4_node_47 | 0.4 | n |  | TRUE
65 | bus_LV_1102-23_0_4_node_48 | 0.4 | n |  | TRUE
66 | bus_LV_1102-23_0_4_node_51 | 0.4 | n |  | TRUE
67 | bus_LV_1102-23_0_4_node_54 | 0.4 | n |  | TRUE
68 | bus_LV_1102-23_0_4_node_55 | 0.4 | n |  | TRUE
69 | bus_LV_1102-23_0_4_node_58 | 0.4 | n |  | TRUE
70 | bus_LV_1102-23_0_4_node_59 | 0.4 | n |  | TRUE
71 | bus_LV_1102-23_0_4_node_60 | 0.4 | n |  | TRUE
72 | bus_LV_1102-23_0_4_node_61 | 0.4 | n |  | TRUE
73 | bus_LV_1102-23_0_4_node_62 | 0.4 | n |  | TRUE
74 | bus_LV_1102-23_0_4_node_63 | 0.4 | n |  | TRUE
75 | bus_LV_1102-23_0_4_node_75 | 0.4 | n |  | TRUE
76 | bus_LV_1102-23_0_4_node_70 | 0.4 | n |  | TRUE
77 | bus_LV_1102-23_0_4_node_82 | 0.4 | n |  | TRUE
78 | bus_LV_1102-23_0_4_node_76 | 0.4 | n |  | TRUE
79 | bus_LV_1102-23_0_4_node_77 | 0.4 | n |  | TRUE
80 | bus_LV_1102-23_0_4_node_68 | 0.4 | n |  | TRUE
81 | bus_LV_1102-23_0_4_node_83 | 0.4 | n |  | TRUE
82 | bus_LV_1102-23_0_4_node_112 | 0.4 | n |  | TRUE
83 | bus_LV_1102-23_0_4_node_67 | 0.4 | n |  | TRUE
84 | bus_LV_1102-23_0_4_node_69 | 0.4 | n |  | TRUE
85 | bus_LV_1102-23_0_4_node_71 | 0.4 | n |  | TRUE
86 | bus_LV_1102-23_0_4_node_73 | 0.4 | n |  | TRUE
87 | bus_LV_1102-23_0_4_node_74 | 0.4 | n |  | TRUE
88 | bus_LV_1102-23_0_4_node_119 | 0.4 | n |  | TRUE
89 | bus_LV_1102-23_0_4_node_118 | 0.4 | n |  | TRUE
90 | bus_LV_1102-23_0_4_node_84 | 0.4 | n |  | TRUE
91 | bus_LV_1102-23_0_4_node_78 | 0.4 | n |  | TRUE
92 | bus_LV_1102-23_0_4_node_85 | 0.4 | n |  | TRUE
93 | bus_LV_1102-23_0_4_node_79 | 0.4 | n |  | TRUE
94 | bus_LV_1102-23_0_4_node_80 | 0.4 | n |  | TRUE
95 | bus_LV_1102-23_0_4_node_81 | 0.4 | n |  | TRUE
96 | bus_LV_1102-23_0_4_node_99 | 0.4 | n |  | TRUE
97 | bus_LV_1102-23_0_4_node_91 | 0.4 | n |  | TRUE
98 | bus_LV_1102-23_0_4_node_97 | 0.4 | n |  | TRUE
99 | bus_LV_1102-23_0_4_node_100 | 0.4 | n |  | TRUE
100 | bus_LV_1102-23_0_4_node_94 | 0.4 | n |  | TRUE
101 | bus_LV_1102-23_0_4_node_88 | 0.4 | n |  | TRUE
102 | bus_LV_1102-23_0_4_node_96 | 0.4 | n |  | TRUE
103 | bus_LV_1102-23_0_4_node_117 | 0.4 | n |  | TRUE
104 | bus_LV_1102-23_0_4_node_116 | 0.4 | n |  | TRUE
105 | bus_LV_1102-23_0_4_node_86 | 0.4 | n |  | TRUE
106 | bus_LV_1102-23_0_4_node_87 | 0.4 | n |  | TRUE
107 | bus_LV_1102-23_0_4_node_90 | 0.4 | n |  | TRUE
108 | bus_LV_1102-23_0_4_node_92 | 0.4 | n |  | TRUE
109 | bus_LV_1102-23_0_4_node_98 | 0.4 | n |  | TRUE
110 | bus_LV_1102-23_0_4_node_93 | 0.4 | n |  | TRUE
111 | bus_LV_1102-23_0_4_node_95 | 0.4 | n |  | TRUE
112 | bus_LV_1102-23_0_4_node_102 | 0.4 | n |  | TRUE
113 | bus_LV_1102-23_0_4_node_101 | 0.4 | n |  | TRUE
114 | bus_LV_1102-23_0_4_node_104 | 0.4 | n |  | TRUE
115 | bus_LV_1102-23_0_4_node_106 | 0.4 | n |  | TRUE
116 | bus_LV_1102-23_0_4_node_107 | 0.4 | n |  | TRUE
117 | bus_LV_1102-23_0_4_node_110 | 0.4 | n |  | TRUE
118 | bus_LV_1102-23_0_4_node_113 | 0.4 | n |  | TRUE
119 | bus_MV_354_0_node_90 | 20 | n |  | TRUE

## load
| name | bus | p_mw | q_mvar | const_z_percent | const_i_percent | sn_mva | scaling | in_service | type
0 | LV_1102-23_0_4_load_0 | 0 | 0.00039929 | 0.00010007 | 0 | 0 |  | 1 | TRUE | wye
1 | LV_1102-23_0_4_load_1 | 1 | 0.0029118 | 0.00072976 | 0 | 0 |  | 1 | TRUE | wye
2 | LV_1102-23_0_4_load_114 | 5 | 0.0015345 | 0.00038459 | 0 | 0 |  | 1 | TRUE | wye
3 | LV_1102-23_0_4_load_115 | 6 | 0.00024138 | 6.0496e-05 | 0 | 0 |  | 1 | TRUE | wye
4 | LV_1102-23_0_4_load_72 | 9 | 0.00024657 | 6.1796e-05 | 0 | 0 |  | 1 | TRUE | wye
5 | LV_1102-23_0_4_load_108 | 10 | 0.0002262 | 5.669e-05 | 0 | 0 |  | 1 | TRUE | wye
6 | LV_1102-23_0_4_load_5 | 11 | 0.0025338 | 0.00063504 | 0 | 0 |  | 1 | TRUE | wye
7 | LV_1102-23_0_4_load_6 | 12 | 0.0021189 | 0.00053104 | 0 | 0 |  | 1 | TRUE | wye
8 | LV_1102-23_0_4_load_8 | 13 | 0.0018373 | 0.00046048 | 0 | 0 |  | 1 | TRUE | wye
9 | LV_1102-23_0_4_load_120 | 15 | 0.0040778 | 0.001022 | 0 | 0 |  | 1 | TRUE | wye
10 | LV_1102-23_0_4_load_103 | 16 | 0.0064822 | 0.0016246 | 0 | 0 |  | 1 | TRUE | wye
11 | LV_1102-23_0_4_load_10 | 17 | 0.0013301 | 0.00033335 | 0 | 0 |  | 1 | TRUE | wye
12 | LV_1102-23_0_4_load_40 | 19 | 0.0013134 | 0.00032918 | 0 | 0 |  | 1 | TRUE | wye
13 | LV_1102-23_0_4_load_39 | 20 | 0.0011267 | 0.00028238 | 0 | 0 |  | 1 | TRUE | wye
14 | LV_1102-23_0_4_load_11 | 21 | 0.003203 | 0.00080274 | 0 | 0 |  | 1 | TRUE | wye
15 | LV_1102-23_0_4_load_41 | 22 | 0.00091555 | 0.00022946 | 0 | 0 |  | 1 | TRUE | wye
16 | LV_1102-23_0_4_load_38 | 23 | 0.0014642 | 0.00036696 | 0 | 0 |  | 1 | TRUE | wye
17 | LV_1102-23_0_4_load_12 | 24 | 0.0030647 | 0.00076808 | 0 | 0 |  | 1 | TRUE | wye
18 | LV_1102-23_0_4_load_13 | 25 | 0.0028663 | 0.00071836 | 0 | 0 |  | 1 | TRUE | wye
19 | LV_1102-23_0_4_load_14 | 26 | 0.0019502 | 0.00048876 | 0 | 0 |  | 1 | TRUE | wye
20 | LV_1102-23_0_4_load_64 | 30 | 0.0011417 | 0.00028613 | 0 | 0 |  | 1 | TRUE | wye
21 | LV_1102-23_0_4_load_16 | 31 | 0.0056971 | 0.0014278 | 0 | 0 |  | 1 | TRUE | wye
22 | LV_1102-23_0_4_load_17 | 32 | 0.0030618 | 0.00076735 | 0 | 0 |  | 1 | TRUE | wye
23 | LV_1102-23_0_4_load_18 | 33 | 0.0042364 | 0.0010617 | 0 | 0 |  | 1 | TRUE | wye
24 | LV_1102-23_0_4_load_20 | 35 | 0.0063915 | 0.0016019 | 0 | 0 |  | 1 | TRUE | wye
25 | LV_1102-23_0_4_load_21 | 36 | 0.0029859 | 0.00074833 | 0 | 0 |  | 1 | TRUE | wye
26 | LV_1102-23_0_4_load_23 | 39 | 0.0029186 | 0.00073148 | 0 | 0 |  | 1 | TRUE | wye
27 | LV_1102-23_0_4_load_24 | 40 | 0.0030779 | 0.0007714 | 0 | 0 |  | 1 | TRUE | wye
28 | LV_1102-23_0_4_load_30 | 41 | 0.0054474 | 0.0013652 | 0 | 0 |  | 1 | TRUE | wye
29 | LV_1102-23_0_4_load_31 | 42 | 0.0064828 | 0.0016247 | 0 | 0 |  | 1 | TRUE | wye
30 | LV_1102-23_0_4_load_25 | 43 | 0.0015285 | 0.00038309 | 0 | 0 |  | 1 | TRUE | wye
31 | LV_1102-23_0_4_load_26 | 44 | 0.0018692 | 0.00046847 | 0 | 0 |  | 1 | TRUE | wye
32 | LV_1102-23_0_4_load_27 | 45 | 0.0037754 | 0.00094621 | 0 | 0 |  | 1 | TRUE | wye
33 | LV_1102-23_0_4_load_57 | 46 | 0.0058595 | 0.0014685 | 0 | 0 |  | 1 | TRUE | wye
34 | LV_1102-23_0_4_load_56 | 47 | 0.0051592 | 0.001293 | 0 | 0 |  | 1 | TRUE | wye
35 | LV_1102-23_0_4_load_33 | 49 | 0.0061959 | 0.0015528 | 0 | 0 |  | 1 | TRUE | wye
36 | LV_1102-23_0_4_load_34 | 50 | 0.0023767 | 0.00059565 | 0 | 0 |  | 1 | TRUE | wye
37 | LV_1102-23_0_4_load_35 | 51 | 0.0013874 | 0.00034772 | 0 | 0 |  | 1 | TRUE | wye
38 | LV_1102-23_0_4_load_36 | 52 | 0.0027174 | 0.00068105 | 0 | 0 |  | 1 | TRUE | wye
39 | LV_1102-23_0_4_load_37 | 53 | 0.00121 | 0.00030326 | 0 | 0 |  | 1 | TRUE | wye
40 | LV_1102-23_0_4_load_42 | 54 | 0.0025641 | 0.00064262 | 0 | 0 |  | 1 | TRUE | wye
41 | LV_1102-23_0_4_load_45 | 57 | 0.002312 | 0.00057944 | 0 | 0 |  | 1 | TRUE | wye
42 | LV_1102-23_0_4_load_121 | 58 | 0.0016416 | 0.00041142 | 0 | 0 |  | 1 | TRUE | wye
43 | LV_1102-23_0_4_load_46 | 60 | 0.0020058 | 0.0005027 | 0 | 0 |  | 1 | TRUE | wye
44 | LV_1102-23_0_4_load_52 | 61 | 0.0016385 | 0.00041064 | 0 | 0 |  | 1 | TRUE | wye
45 | LV_1102-23_0_4_load_49 | 63 | 0.0042846 | 0.0010738 | 0 | 0 |  | 1 | TRUE | wye
46 | LV_1102-23_0_4_load_47 | 64 | 0.002262 | 0.00056692 | 0 | 0 |  | 1 | TRUE | wye
47 | LV_1102-23_0_4_load_48 | 65 | 0.0022234 | 0.00055723 | 0 | 0 |  | 1 | TRUE | wye
48 | LV_1102-23_0_4_load_54 | 67 | 0.0028584 | 0.00071637 | 0 | 0 |  | 1 | TRUE | wye
49 | LV_1102-23_0_4_load_55 | 68 | 0.00058205 | 0.00014588 | 0 | 0 |  | 1 | TRUE | wye
50 | LV_1102-23_0_4_load_58 | 69 | 0.00070235 | 0.00017603 | 0 | 0 |  | 1 | TRUE | wye
51 | LV_1102-23_0_4_load_59 | 70 | 0.00036124 | 9.0536e-05 | 0 | 0 |  | 1 | TRUE | wye
52 | LV_1102-23_0_4_load_60 | 71 | 0.0012894 | 0.00032315 | 0 | 0 |  | 1 | TRUE | wye
53 | LV_1102-23_0_4_load_62 | 73 | 0.00049392 | 0.00012379 | 0 | 0 |  | 1 | TRUE | wye
54 | LV_1102-23_0_4_load_82 | 77 | 0.00096628 | 0.00024217 | 0 | 0 |  | 1 | TRUE | wye
55 | LV_1102-23_0_4_load_76 | 78 | 0.00047179 | 0.00011824 | 0 | 0 |  | 1 | TRUE | wye
56 | LV_1102-23_0_4_load_77 | 79 | 0.0019858 | 0.00049769 | 0 | 0 |  | 1 | TRUE | wye
57 | LV_1102-23_0_4_load_68 | 80 | 0.00040641 | 0.00010186 | 0 | 0 |  | 1 | TRUE | wye
58 | LV_1102-23_0_4_load_112 | 82 | 0.0021449 | 0.00053757 | 0 | 0 |  | 1 | TRUE | wye
59 | LV_1102-23_0_4_load_67 | 83 | 0.0012216 | 0.00030617 | 0 | 0 |  | 1 | TRUE | wye
60 | LV_1102-23_0_4_load_71 | 85 | 0.00039072 | 9.7924e-05 | 0 | 0 |  | 1 | TRUE | wye
61 | LV_1102-23_0_4_load_73 | 86 | 0.0016944 | 0.00042467 | 0 | 0 |  | 1 | TRUE | wye
62 | LV_1102-23_0_4_load_119 | 88 | 0.00047399 | 0.00011879 | 0 | 0 |  | 1 | TRUE | wye
63 | LV_1102-23_0_4_load_118 | 89 | 0.0033149 | 0.00083079 | 0 | 0 |  | 1 | TRUE | wye
64 | LV_1102-23_0_4_load_78 | 91 | 0.00036975 | 9.2668e-05 | 0 | 0 |  | 1 | TRUE | wye
65 | LV_1102-23_0_4_load_85 | 92 | 0.00397 | 0.00099497 | 0 | 0 |  | 1 | TRUE | wye
66 | LV_1102-23_0_4_load_80 | 94 | 0.0011276 | 0.0002826 | 0 | 0 |  | 1 | TRUE | wye
67 | LV_1102-23_0_4_load_99 | 96 | 0.0011634 | 0.00029158 | 0 | 0 |  | 1 | TRUE | wye
68 | LV_1102-23_0_4_load_97 | 98 | 0.00062877 | 0.00015759 | 0 | 0 |  | 1 | TRUE | wye
69 | LV_1102-23_0_4_load_100 | 99 | 0.0011404 | 0.00028582 | 0 | 0 |  | 1 | TRUE | wye
70 | LV_1102-23_0_4_load_94 | 100 | 0.00034887 | 8.7435e-05 | 0 | 0 |  | 1 | TRUE | wye
71 | LV_1102-23_0_4_load_96 | 102 | 0.0004874 | 0.00012215 | 0 | 0 |  | 1 | TRUE | wye
72 | LV_1102-23_0_4_load_116 | 104 | 0.002788 | 0.00069874 | 0 | 0 |  | 1 | TRUE | wye
73 | LV_1102-23_0_4_load_86 | 105 | 0.00026031 | 6.5239e-05 | 0 | 0 |  | 1 | TRUE | wye
74 | LV_1102-23_0_4_load_87 | 106 | 0.00062361 | 0.00015629 | 0 | 0 |  | 1 | TRUE | wye
75 | LV_1102-23_0_4_load_90 | 107 | 0.0032614 | 0.00081737 | 0 | 0 |  | 1 | TRUE | wye
76 | LV_1102-23_0_4_load_98 | 109 | 0.00023563 | 5.9055e-05 | 0 | 0 |  | 1 | TRUE | wye
77 | LV_1102-23_0_4_load_95 | 111 | 0.00093553 | 0.00023447 | 0 | 0 |  | 1 | TRUE | wye
78 | LV_1102-23_0_4_load_102 | 112 | 0.0010856 | 0.00027208 | 0 | 0 |  | 1 | TRUE | wye
79 | LV_1102-23_0_4_load_101 | 113 | 0.00042346 | 0.00010613 | 0 | 0 |  | 1 | TRUE | wye
80 | LV_1102-23_0_4_load_104 | 114 | 0.0072313 | 0.0018123 | 0 | 0 |  | 1 | TRUE | wye
81 | LV_1102-23_0_4_load_110 | 117 | 0.0001488 | 3.7292e-05 | 0 | 0 |  | 1 | TRUE | wye
82 | LV_1102-23_0_4_load_113 | 118 | 0.00046986 | 0.00011776 | 0 | 0 |  | 1 | TRUE | wye

## ext_grid
| name | bus | vm_pu | va_degree | slack_weight | in_service
0 |  | 47 | 1 | 0 | 1 | TRUE

## line
| name | std_type | from_bus | to_bus | length_km | r_ohm_per_km | x_ohm_per_km | c_nf_per_km | g_us_per_km | max_i_ka | df | parallel | type | in_service
0 | LV_1102-23_0_4_line_0 | NAYY 4x150 SE | 0 | 1 | 0.018334 | 0.208 | 0.08 | 261 | 0 | 0.27 | 1 | 1 | cs | TRUE
1 | LV_1102-23_0_4_line_1 | NAYY 4x150 SE | 1 | 2 | 0.035494 | 0.208 | 0.08 | 261 | 0 | 0.27 | 1 | 1 | cs | TRUE
2 | LV_1102-23_0_4_line_2 | NAYY 4x150 SE | 2 | 3 | 0.1023 | 0.208 | 0.08 | 261 | 0 | 0.27 | 1 | 3 | cs | TRUE
3 | LV_1102-23_0_4_line_3 | NAYY 4x150 SE | 2 | 4 | 0.068732 | 0.208 | 0.08 | 261 | 0 | 0.27 | 1 | 3 | cs | TRUE
4 | LV_1102-23_0_4_line_4 | NAYY 4x150 SE | 3 | 5 | 0.024227 | 0.208 | 0.08 | 261 | 0 | 0.27 | 1 | 1 | cs | TRUE
5 | LV_1102-23_0_4_line_5 | NAYY 4x150 SE | 3 | 6 | 0.029599 | 0.208 | 0.08 | 261 | 0 | 0.27 | 1 | 3 | cs | TRUE
6 | LV_1102-23_0_4_line_6 | NAYY 4x150 SE | 4 | 7 | 0.004638 | 0.208 | 0.08 | 261 | 0 | 0.27 | 1 | 3 | cs | TRUE
7 | LV_1102-23_0_4_line_7 | NAYY 4x150 SE | 5 | 8 | 0.12291 | 0.208 | 0.08 | 261 | 0 | 0.27 | 1 | 1 | cs | TRUE
8 | LV_1102-23_0_4_line_8 | NAYY 4x150 SE | 6 | 9 | 0.021454 | 0.208 | 0.08 | 261 | 0 | 0.27 | 1 | 3 | cs | TRUE
9 | LV_1102-23_0_4_line_9 | NAYY 4x150 SE | 7 | 10 | 0.14219 | 0.208 | 0.08 | 261 | 0 | 0.27 | 1 | 3 | cs | TRUE
10 | LV_1102-23_0_4_line_10 | NAYY 4x150 SE | 8 | 82 | 0.015348 | 0.208 | 0.08 | 261 | 0 | 0.27 | 1 | 1 | cs | TRUE
11 | LV_1102-23_0_4_line_11 | NAYY 4x150 SE | 9 | 84 | 0.15788 | 0.208 | 0.08 | 261 | 0 | 0.27 | 1 | 3 | cs | TRUE
12 | LV_1102-23_0_4_line_12 | NAYY 4x150 SE | 10 | 116 | 0.016226 | 0.208 | 0.08 | 261 | 0 | 0.27 | 1 | 3 | cs | TRUE
13 | LV_1102-23_0_4_line_13 | NAYY 4x150 SE | 11 | 12 | 0.030486 | 0.208 | 0.08 | 261 | 0 | 0.27 | 1 | 1 | cs | TRUE
14 | LV_1102-23_0_4_line_14 | NAYY 4x150 SE | 12 | 13 | 0.011763 | 0.208 | 0.08 | 261 | 0 | 0.27 | 1 | 1 | cs | TRUE
15 | LV_1102-23_0_4_line_15 | NAYY 4x150 SE | 13 | 17 | 0.0048195 | 0.208 | 0.08 | 261 | 0 | 0.27 | 1 | 1 | cs | TRUE
16 | LV_1102-23_0_4_line_16 | NAYY 4x150 SE | 14 | 15 | 0.15798 | 0.208 | 0.08 | 261 | 0 | 0.27 | 1 | 3 | cs | TRUE
17 | LV_1102-23_0_4_line_17 | NAYY 4x150 SE | 14 | 16 | 0.11361 | 0.208 | 0.08 | 261 | 0 | 0.27 | 1 | 3 | cs | TRUE
18 | LV_1102-23_0_4_line_18 | NAYY 4x150 SE | 15 | 62 | 0.058813 | 0.208 | 0.08 | 261 | 0 | 0.27 | 1 | 3 | cs | TRUE
19 | LV_1102-23_0_4_line_19 | NAYY 4x150 SE | 16 | 114 | 0.050371 | 0.208 | 0.08 | 261 | 0 | 0.27 | 1 | 3 | cs | TRUE
20 | LV_1102-23_0_4_line_20 | NAYY 4x150 SE | 17 | 21 | 0.021537 | 0.208 | 0.08 | 261 | 0 | 0.27 | 1 | 1 | cs | TRUE
21 | LV_1102-23_0_4_line_21 | NAYY 4x150 SE | 18 | 19 | 0.030563 | 0.208 | 0.08 | 261 | 0 | 0.27 | 1 | 1 | cs | TRUE
22 | LV_1102-23_0_4_line_22 | NAYY 4x150 SE | 18 | 20 | 0.024256 | 0.208 | 0.08 | 261 | 0 | 0.27 | 1 | 1 | cs | TRUE
23 | LV_1102-23_0_4_line_23 | NAYY 4x150 SE | 19 | 22 | 0.007596 | 0.208 | 0.08 | 261 | 0 | 0.27 | 1 | 1 | cs | TRUE
24 | LV_1102-23_0_4_line_24 | NAYY 4x150 SE | 20 | 23 | 0.0016768 | 0.208 | 0.08 | 261 | 0 | 0.27 | 1 | 1 | cs | TRUE
25 | LV_1102-23_0_4_line_25 | NAYY 4x150 SE | 21 | 24 | 0.025248 | 0.208 | 0.08 | 261 | 0 | 0.27 | 1 | 1 | cs | TRUE
26 | LV_1102-23_0_4_line_26 | NAYY 4x150 SE | 22 | 54 | 0.0079631 | 0.208 | 0.08 | 261 | 0 | 0.27 | 1 | 1 | cs | TRUE
27 | LV_1102-23_0_4_line_27 | NAYY 4x150 SE | 23 | 53 | 0.039114 | 0.208 | 0.08 | 261 | 0 | 0.27 | 1 | 1 | cs | TRUE
28 | LV_1102-23_0_4_line_28 | NAYY 4x150 SE | 24 | 25 | 0.022869 | 0.208 | 0.08 | 261 | 0 | 0.27 | 1 | 1 | cs | TRUE
29 | LV_1102-23_0_4_line_29 | NAYY 4x150 SE | 25 | 26 | 0.024088 | 0.208 | 0.08 | 261 | 0 | 0.27 | 1 | 1 | cs | TRUE
30 | LV_1102-23_0_4_line_30 | NAYY 4x150 SE | 26 | 27 | 0.025364 | 0.208 | 0.08 | 261 | 0 | 0.27 | 1 | 1 | cs | TRUE
31 | LV_1102-23_0_4_line_31 | NAYY 4x150 SE | 27 | 31 | 0.0018201 | 0.208 | 0.08 | 261 | 0 | 0.27 | 1 | 1 | cs | TRUE
32 | LV_1102-23_0_4_line_32 | NAYY 4x150 SE | 27 | 32 | 0.018305 | 0.208 | 0.08 | 261 | 0 | 0.27 | 1 | 1 | cs | TRUE
33 | LV_1102-23_0_4_line_33 | NAYY 4x150 SE | 28 | 29 | 0.11349 | 0.208 | 0.08 | 261 | 0 | 0.27 | 1 | 1 | cs | TRUE
34 | LV_1102-23_0_4_line_34 | NAYY 4x150 SE | 28 | 30 | 0.03195 | 0.208 | 0.08 | 261 | 0 | 0.27 | 1 | 1 | cs | TRUE
35 | LV_1102-23_0_4_line_35 | NAYY 4x150 SE | 29 | 46 | 0.021812 | 0.208 | 0.08 | 261 | 0 | 0.27 | 1 | 1 | cs | TRUE
36 | LV_1102-23_0_4_line_36 | NAYY 4x150 SE | 29 | 45 | 0.031736 | 0.208 | 0.08 | 261 | 0 | 0.27 | 1 | 1 | cs | TRUE
37 | LV_1102-23_0_4_line_37 | NAYY 4x150 SE | 30 | 71 | 0.02899 | 0.208 | 0.08 | 261 | 0 | 0.27 | 1 | 1 | cs | TRUE
38 | LV_1102-23_0_4_line_38 | NAYY 4x150 SE | 31 | 33 | 0.025831 | 0.208 | 0.08 | 261 | 0 | 0.27 | 1 | 1 | cs | TRUE
39 | LV_1102-23_0_4_line_39 | NAYY 4x150 SE | 33 | 34 | 0.0081505 | 0.208 | 0.08 | 261 | 0 | 0.27 | 1 | 1 | cs | TRUE
40 | LV_1102-23_0_4_line_40 | NAYY 4x150 SE | 34 | 35 | 0.017389 | 0.208 | 0.08 | 261 | 0 | 0.27 | 1 | 1 | cs | TRUE
41 | LV_1102-23_0_4_line_41 | NAYY 4x150 SE | 34 | 36 | 0.024563 | 0.208 | 0.08 | 261 | 0 | 0.27 | 1 | 1 | cs | TRUE
42 | LV_1102-23_0_4_line_42 | NAYY 4x150 SE | 35 | 37 | 0.015956 | 0.208 | 0.08 | 261 | 0 | 0.27 | 1 | 1 | cs | TRUE
43 | LV_1102-23_0_4_line_43 | NAYY 4x150 SE | 36 | 38 | 0.011347 | 0.208 | 0.08 | 261 | 0 | 0.27 | 1 | 1 | cs | TRUE
44 | LV_1102-23_0_4_line_44 | NAYY 4x150 SE | 37 | 39 | 0.024464 | 0.208 | 0.08 | 261 | 0 | 0.27 | 1 | 1 | cs | TRUE
45 | LV_1102-23_0_4_line_45 | NAYY 4x150 SE | 37 | 40 | 0.00852 | 0.208 | 0.08 | 261 | 0 | 0.27 | 1 | 1 | cs | TRUE
46 | LV_1102-23_0_4_line_46 | NAYY 4x150 SE | 38 | 41 | 0.016354 | 0.208 | 0.08 | 261 | 0 | 0.27 | 1 | 1 | cs | TRUE
47 | LV_1102-23_0_4_line_47 | NAYY 4x150 SE | 38 | 42 | 0.024988 | 0.208 | 0.08 | 261 | 0 | 0.27 | 1 | 1 | cs | TRUE
48 | LV_1102-23_0_4_line_48 | NAYY 4x150 SE | 39 | 43 | 0.019025 | 0.208 | 0.08 | 261 | 0 | 0.27 | 1 | 1 | cs | TRUE
49 | LV_1102-23_0_4_line_49 | NAYY 4x150 SE | 41 | 48 | 0.0079547 | 0.208 | 0.08 | 261 | 0 | 0.27 | 1 | 1 | cs | TRUE
50 | LV_1102-23_0_4_line_50 | NAYY 4x150 SE | 43 | 44 | 0.019732 | 0.208 | 0.08 | 261 | 0 | 0.27 | 1 | 1 | cs | TRUE
51 | LV_1102-23_0_4_line_51 | NAYY 4x150 SE | 44 | 45 | 0.01416 | 0.208 | 0.08 | 261 | 0 | 0.27 | 1 | 1 | cs | TRUE
52 | LV_1102-23_0_4_line_52 | NAYY 4x150 SE | 46 | 47 | 0.031792 | 0.208 | 0.08 | 261 | 0 | 0.27 | 1 | 1 | cs | TRUE
53 | LV_1102-23_0_4_line_53 | NAYY 4x150 SE | 47 | 68 | 0.022916 | 0.208 | 0.08 | 261 | 0 | 0.27 | 1 | 3 | cs | TRUE
54 | LV_1102-23_0_4_line_54 | NAYY 4x150 SE | 48 | 49 | 0.011314 | 0.208 | 0.08 | 261 | 0 | 0.27 | 1 | 1 | cs | TRUE
55 | LV_1102-23_0_4_line_55 | NAYY 4x150 SE | 50 | 51 | 0.011275 | 0.208 | 0.08 | 261 | 0 | 0.27 | 1 | 1 | cs | TRUE
56 | LV_1102-23_0_4_line_56 | NAYY 4x150 SE | 50 | 52 | 0.0065435 | 0.208 | 0.08 | 261 | 0 | 0.27 | 1 | 1 | cs | TRUE
57 | LV_1102-23_0_4_line_57 | NAYY 4x150 SE | 51 | 53 | 0.0084075 | 0.208 | 0.08 | 261 | 0 | 0.27 | 1 | 1 | cs | TRUE
58 | LV_1102-23_0_4_line_58 | NAYY 4x150 SE | 54 | 55 | 0.0036907 | 0.208 | 0.08 | 261 | 0 | 0.27 | 1 | 1 | cs | TRUE
59 | LV_1102-23_0_4_line_59 | NAYY 4x150 SE | 55 | 56 | 0.031429 | 0.208 | 0.08 | 261 | 0 | 0.27 | 1 | 1 | cs | TRUE
60 | LV_1102-23_0_4_line_60 | NAYY 4x150 SE | 55 | 57 | 0.019637 | 0.208 | 0.08 | 261 | 0 | 0.27 | 1 | 1 | cs | TRUE
61 | LV_1102-23_0_4_line_61 | NAYY 4x150 SE | 56 | 58 | 0.003486 | 0.208 | 0.08 | 261 | 0 | 0.27 | 1 | 1 | cs | TRUE
62 | LV_1102-23_0_4_line_62 | NAYY 4x150 SE | 56 | 59 | 0.025866 | 0.208 | 0.08 | 261 | 0 | 0.27 | 1 | 1 | cs | TRUE
63 | LV_1102-23_0_4_line_63 | NAYY 4x150 SE | 57 | 60 | 0.0083267 | 0.208 | 0.08 | 261 | 0 | 0.27 | 1 | 1 | cs | TRUE
64 | LV_1102-23_0_4_line_64 | NAYY 4x150 SE | 59 | 61 | 0.008621 | 0.208 | 0.08 | 261 | 0 | 0.27 | 1 | 1 | cs | TRUE
65 | LV_1102-23_0_4_line_65 | NAYY 4x150 SE | 59 | 62 | 0.092713 | 0.208 | 0.08 | 261 | 0 | 0.27 | 1 | 3 | cs | TRUE
66 | LV_1102-23_0_4_line_66 | NAYY 4x150 SE | 59 | 63 | 0.015274 | 0.208 | 0.08 | 261 | 0 | 0.27 | 1 | 3 | cs | TRUE
67 | LV_1102-23_0_4_line_67 | NAYY 4x150 SE | 60 | 64 | 0.016173 | 0.208 | 0.08 | 261 | 0 | 0.27 | 1 | 1 | cs | TRUE
68 | LV_1102-23_0_4_line_68 | NAYY 4x150 SE | 63 | 66 | 0.032495 | 0.208 | 0.08 | 261 | 0 | 0.27 | 1 | 3 | cs | TRUE
69 | LV_1102-23_0_4_line_69 | NAYY 4x150 SE | 64 | 65 | 0.0057275 | 0.208 | 0.08 | 261 | 0 | 0.27 | 1 | 1 | cs | TRUE
70 | LV_1102-23_0_4_line_70 | NAYY 4x150 SE | 66 | 67 | 0.027536 | 0.208 | 0.08 | 261 | 0 | 0.27 | 1 | 1 | cs | TRUE
71 | LV_1102-23_0_4_line_71 | NAYY 4x150 SE | 66 | 68 | 0.018024 | 0.208 | 0.08 | 261 | 0 | 0.27 | 1 | 3 | cs | TRUE
72 | LV_1102-23_0_4_line_72 | NAYY 4x150 SE | 69 | 70 | 0.0079286 | 0.208 | 0.08 | 261 | 0 | 0.27 | 1 | 1 | cs | TRUE
73 | LV_1102-23_0_4_line_73 | NAYY 4x150 SE | 70 | 71 | 0.014073 | 0.208 | 0.08 | 261 | 0 | 0.27 | 1 | 1 | cs | TRUE
74 | LV_1102-23_0_4_line_74 | NAYY 4x150 SE | 72 | 73 | 0.016429 | 0.208 | 0.08 | 261 | 0 | 0.27 | 1 | 3 | cs | TRUE
75 | LV_1102-23_0_4_line_75 | NAYY 4x150 SE | 72 | 74 | 0.025225 | 0.208 | 0.08 | 261 | 0 | 0.27 | 1 | 3 | cs | TRUE
76 | LV_1102-23_0_4_line_76 | NAYY 4x150 SE | 73 | 75 | 0.021696 | 0.208 | 0.08 | 261 | 0 | 0.27 | 1 | 3 | cs | TRUE
77 | LV_1102-23_0_4_line_77 | NAYY 4x150 SE | 74 | 76 | 0.005061 | 0.208 | 0.08 | 261 | 0 | 0.27 | 1 | 3 | cs | TRUE
78 | LV_1102-23_0_4_line_78 | NAYY 4x150 SE | 74 | 77 | 0.026576 | 0.208 | 0.08 | 261 | 0 | 0.27 | 1 | 3 | cs | TRUE
79 | LV_1102-23_0_4_line_79 | NAYY 4x150 SE | 75 | 78 | 0.0057257 | 0.208 | 0.08 | 261 | 0 | 0.27 | 1 | 3 | cs | TRUE
80 | LV_1102-23_0_4_line_80 | NAYY 4x150 SE | 75 | 79 | 0.029314 | 0.208 | 0.08 | 261 | 0 | 0.27 | 1 | 1 | cs | TRUE
81 | LV_1102-23_0_4_line_81 | NAYY 4x150 SE | 76 | 80 | 0.032936 | 0.208 | 0.08 | 261 | 0 | 0.27 | 1 | 3 | cs | TRUE
82 | LV_1102-23_0_4_line_82 | NAYY 4x150 SE | 77 | 81 | 0.13031 | 0.208 | 0.08 | 261 | 0 | 0.27 | 1 | 3 | cs | TRUE
83 | LV_1102-23_0_4_line_83 | NAYY 4x150 SE | 78 | 91 | 0.023342 | 0.208 | 0.08 | 261 | 0 | 0.27 | 1 | 3 | cs | TRUE
84 | LV_1102-23_0_4_line_84 | NAYY 4x150 SE | 79 | 92 | 0.013568 | 0.208 | 0.08 | 261 | 0 | 0.27 | 1 | 1 | cs | TRUE
85 | LV_1102-23_0_4_line_85 | NAYY 4x150 SE | 80 | 83 | 0.059918 | 0.208 | 0.08 | 261 | 0 | 0.27 | 1 | 3 | cs | TRUE
86 | LV_1102-23_0_4_line_86 | NAYY 4x150 SE | 81 | 87 | 0.004462 | 0.208 | 0.08 | 261 | 0 | 0.27 | 1 | 3 | cs | TRUE
87 | LV_1102-23_0_4_line_87 | NAYY 4x150 SE | 82 | 118 | 0.021159 | 0.208 | 0.08 | 261 | 0 | 0.27 | 1 | 1 | cs | TRUE
88 | LV_1102-23_0_4_line_88 | NAYY 4x150 SE | 83 | 84 | 0.026281 | 0.208 | 0.08 | 261 | 0 | 0.27 | 1 | 3 | cs | TRUE
89 | LV_1102-23_0_4_line_89 | NAYY 4x150 SE | 84 | 85 | 0.010957 | 0.208 | 0.08 | 261 | 0 | 0.27 | 1 | 1 | cs | TRUE
90 | LV_1102-23_0_4_line_90 | NAYY 4x150 SE | 85 | 86 | 0.022355 | 0.208 | 0.08 | 261 | 0 | 0.27 | 1 | 1 | cs | TRUE
91 | LV_1102-23_0_4_line_91 | NAYY 4x150 SE | 87 | 88 | 0.017166 | 0.208 | 0.08 | 261 | 0 | 0.27 | 1 | 3 | cs | TRUE
92 | LV_1102-23_0_4_line_92 | NAYY 4x150 SE | 87 | 89 | 0.036669 | 0.208 | 0.08 | 261 | 0 | 0.27 | 1 | 1 | cs | TRUE
93 | LV_1102-23_0_4_line_93 | NAYY 4x150 SE | 88 | 90 | 0.039467 | 0.208 | 0.08 | 261 | 0 | 0.27 | 1 | 3 | cs | TRUE
94 | LV_1102-23_0_4_line_94 | NAYY 4x150 SE | 90 | 103 | 0.049969 | 0.208 | 0.08 | 261 | 0 | 0.27 | 1 | 2 | cs | TRUE
95 | LV_1102-23_0_4_line_95 | NAYY 4x150 SE | 91 | 93 | 0.015909 | 0.208 | 0.08 | 261 | 0 | 0.27 | 1 | 3 | cs | TRUE
96 | LV_1102-23_0_4_line_96 | NAYY 4x150 SE | 93 | 94 | 0.013884 | 0.208 | 0.08 | 261 | 0 | 0.27 | 1 | 1 | cs | TRUE
97 | LV_1102-23_0_4_line_97 | NAYY 4x150 SE | 93 | 95 | 0.029065 | 0.208 | 0.08 | 261 | 0 | 0.27 | 1 | 2 | cs | TRUE
98 | LV_1102-23_0_4_line_98 | NAYY 4x150 SE | 94 | 96 | 0.0012638 | 0.208 | 0.08 | 261 | 0 | 0.27 | 1 | 1 | cs | TRUE
99 | LV_1102-23_0_4_line_99 | NAYY 4x150 SE | 95 | 97 | 0.002381 | 0.208 | 0.08 | 261 | 0 | 0.27 | 1 | 2 | cs | TRUE
100 | LV_1102-23_0_4_line_100 | NAYY 4x150 SE | 95 | 98 | 0.019841 | 0.208 | 0.08 | 261 | 0 | 0.27 | 1 | 1 | cs | TRUE
101 | LV_1102-23_0_4_line_101 | NAYY 4x150 SE | 96 | 99 | 0.0075588 | 0.208 | 0.08 | 261 | 0 | 0.27 | 1 | 1 | cs | TRUE
102 | LV_1102-23_0_4_line_102 | NAYY 4x150 SE | 97 | 100 | 0.025152 | 0.208 | 0.08 | 261 | 0 | 0.27 | 1 | 1 | cs | TRUE
103 | LV_1102-23_0_4_line_103 | NAYY 4x150 SE | 97 | 101 | 0.02315 | 0.208 | 0.08 | 261 | 0 | 0.27 | 1 | 1 | cs | TRUE
104 | LV_1102-23_0_4_line_104 | NAYY 4x150 SE | 98 | 102 | 0.0069033 | 0.208 | 0.08 | 261 | 0 | 0.27 | 1 | 1 | cs | TRUE
105 | LV_1102-23_0_4_line_105 | NAYY 4x150 SE | 99 | 113 | 0.012641 | 0.208 | 0.08 | 261 | 0 | 0.27 | 1 | 1 | cs | TRUE
106 | LV_1102-23_0_4_line_106 | NAYY 4x150 SE | 100 | 110 | 0.024248 | 0.208 | 0.08 | 261 | 0 | 0.27 | 1 | 1 | cs | TRUE
107 | LV_1102-23_0_4_line_107 | NAYY 4x150 SE | 101 | 107 | 0.017883 | 0.208 | 0.08 | 261 | 0 | 0.27 | 1 | 1 | cs | TRUE
108 | LV_1102-23_0_4_line_108 | NAYY 4x150 SE | 101 | 105 | 0.039487 | 0.208 | 0.08 | 261 | 0 | 0.27 | 1 | 1 | cs | TRUE
109 | LV_1102-23_0_4_line_109 | NAYY 4x150 SE | 102 | 108 | 0.015769 | 0.208 | 0.08 | 261 | 0 | 0.27 | 1 | 1 | cs | TRUE
110 | LV_1102-23_0_4_line_110 | NAYY 4x150 SE | 103 | 104 | 0.021041 | 0.208 | 0.08 | 261 | 0 | 0.27 | 1 | 1 | cs | TRUE
111 | LV_1102-23_0_4_line_111 | NAYY 4x150 SE | 105 | 106 | 0.02455 | 0.208 | 0.08 | 261 | 0 | 0.27 | 1 | 1 | cs | TRUE
112 | LV_1102-23_0_4_line_112 | NAYY 4x150 SE | 108 | 109 | 0.0099775 | 0.208 | 0.08 | 261 | 0 | 0.27 | 1 | 1 | cs | TRUE
113 | LV_1102-23_0_4_line_113 | NAYY 4x150 SE | 109 | 112 | 0.0010932 | 0.208 | 0.08 | 261 | 0 | 0.27 | 1 | 1 | cs | TRUE
114 | LV_1102-23_0_4_line_114 | NAYY 4x150 SE | 110 | 111 | 0.002512 | 0.208 | 0.08 | 261 | 0 | 0.27 | 1 | 1 | cs | TRUE
115 | LV_1102-23_0_4_line_115 | NAYY 4x150 SE | 114 | 115 | 0.029062 | 0.208 | 0.08 | 261 | 0 | 0.27 | 1 | 3 | cs | TRUE
116 | LV_1102-23_0_4_line_116 | NAYY 4x150 SE | 115 | 116 | 0.033096 | 0.208 | 0.08 | 261 | 0 | 0.27 | 1 | 3 | cs | TRUE
117 | LV_1102-23_0_4_line_117 | NAYY 4x150 SE | 116 | 117 | 0.038837 | 0.208 | 0.08 | 261 | 0 | 0.27 | 1 | 1 | cs | TRUE

## trafo
| name | std_type | hv_bus | lv_bus | sn_mva | vn_hv_kv | vn_lv_kv | vk_percent | vkr_percent | pfe_kw | i0_percent | shift_degree | tap_side | tap_neutral | tap_min | tap_max | tap_step_percent | tap_step_degree | tap_pos | tap_phase_shifter | parallel | df | in_service
0 | LV_1102-23_0_4_trafo_56 | 0.25 MVA 20/0.4 kV | 119 | 47 | 0.25 | 20 | 0.4 | 6 | 1.44 | 0.8 | 0.32 | 150 | hv | 0 | -2 | 2 | 2.5 | 0 | 0 | FALSE | 1 | 1 | TRUE

## line_geodata
| x0 | y0 | x1 | y1 | x2 | y2 | x3 | y3 | x4 | y4 | x5 | y5 | x6 | y6 | x7 | y7 | x8 | y8
0 | 2657336.2602 | 1221722.0134 | 2657352.6499 | 1221713.7974
1 | 2657336.4172 | 1221682.2326 | 2657352.6499 | 1221713.7974
2 | 2657336.4172 | 1221682.2326 | 2657257.847 | 1221728.5725 | 2657247.4574 | 1221733.031
3 | 2657336.4172 | 1221682.2326 | 2657386.9833 | 1221653.0902 | 2657396.5976 | 1221648.8246
4 | 2657247.4574 | 1221733.031 | 2657227.4197 | 1221719.4138
5 | 2657247.4574 | 1221733.031 | 2657234.2116 | 1221738.7073 | 2657219.6633 | 1221743.0708
6 | 2657396.5976 | 1221648.8246 | 2657400.8486 | 1221646.9421
7 | 2657132.7706 | 1221642.9519 | 2657153.7973 | 1221669.9148 | 2657200.2948 | 1221700.9803 | 2657227.4197 | 1221719.4138
8 | 2657199.1138 | 1221749.2343 | 2657219.6633 | 1221743.0708
9 | 2657400.8486 | 1221646.9421 | 2657394.2237 | 1221637.7615 | 2657349.2702 | 1221579.548 | 2657337 | 1221553.9584 | 2657332.8384 | 1221525.3222
10 | 2657132.7706 | 1221642.9519 | 2657146.9662 | 1221637.1167
11 | 2657043.0935 | 1221767.1699 | 2657060.0392 | 1221765.6312 | 2657103.0213 | 1221766.9549 | 2657117.7486 | 1221765.7731 | 2657165.6927 | 1221757.5056 | 2657196.3187 | 1221750.0727 | 2657199.1138 | 1221749.2343
12 | 2657333.7222 | 1221509.1323 | 2657332.7527 | 1221524.7327 | 2657332.8384 | 1221525.3222
13 | 2657075.1148 | 1221199.9991 | 2657074.3346 | 1221203.2632 | 2657073.4022 | 1221207.1455 | 2657071.2958 | 1221211.6281 | 2657066.979 | 1221217.9796 | 2657059.5567 | 1221225.4133
14 | 2657059.5567 | 1221225.4133 | 2657059.304 | 1221225.6664 | 2657051.5623 | 1221234.0423
15 | 2657048.291 | 1221237.5816 | 2657051.5623 | 1221234.0423
16 | 2657300.6449 | 1221292.6351 | 2657143.4268 | 1221277.1379
17 | 2657300.6449 | 1221292.6351 | 2657307.6076 | 1221295.1481 | 2657310.1262 | 1221296.7289 | 2657312.7675 | 1221300.5233 | 2657314.5874 | 1221306.122 | 2657330.0128 | 1221386.9874 | 2657330.9242 | 1221397.3472
18 | 2657088.5182 | 1221293.7552 | 2657096.9854 | 1221288.8889 | 2657119.8427 | 1221288.8635 | 2657143.4268 | 1221277.1379
19 | 2657330.9242 | 1221397.3472 | 2657331.4077 | 1221402.844 | 2657329.074 | 1221419.1094 | 2657328.3055 | 1221431.9544 | 2657330.0237 | 1221447.4122
20 | 2657048.291 | 1221237.5816 | 2657040.6534 | 1221245.8449 | 2657033.3627 | 1221253.0993
21 | 2657084.2178 | 1221261.9943 | 2657075.0592 | 1221291.1531
22 | 2657084.2178 | 1221261.9943 | 2657082.145 | 1221262.1857 | 2657074.5871 | 1221267.1497 | 2657072.1661 | 1221268.0493 | 2657068.1597 | 1221268.9337 | 2657061.7365 | 1221269.4836 | 2657061.7365 | 1221269.4836
23 | 2657075.0592 | 1221291.1531 | 2657073.2473 | 1221296.922 | 2657072.867 | 1221298.4238
24 | 2657061.7365 | 1221269.4836 | 2657060.5692 | 1221270.1729 | 2657060.3542 | 1221270.4114
25 | 2657033.3627 | 1221253.0993 | 2657027.7936 | 1221258.6408 | 2657016.4729 | 1221271.8432
26 | 2657072.867 | 1221298.4238 | 2657070.9125 | 1221306.1433
27 | 2657036.3493 | 1221296.7518 | 2657042.5203 | 1221290.1235 | 2657043.2094 | 1221288.6626 | 2657043.1978 | 1221287.5062 | 2657041.9518 | 1221285.3262 | 2657046.1748 | 1221282.4093 | 2657053.571 | 1221276.1095 | 2657054.5271 | 1221276.8747 | 2657060.3542 | 1221270.4114
28 | 2657016.4729 | 1221271.8432 | 2657010.064 | 1221279.3173 | 2657001.083 | 1221288.7489
29 | 2657001.083 | 1221288.7489 | 2656990.6762 | 1221299.6778 | 2656984.6418 | 1221306.3502
30 | 2656967.6285 | 1221325.1621 | 2656984.6418 | 1221306.3502
31 | 2656967.6285 | 1221325.1621 | 2656966.394 | 1221326.4995
32 | 2656982.1396 | 1221336.3745 | 2656967.6285 | 1221325.1621
33 | 2656986.234 | 1221573.6055 | 2656962.9006 | 1221462.5356
34 | 2656986.234 | 1221573.6055 | 2656978.9601 | 1221577.4828 | 2656970.2471 | 1221584.2926 | 2656960.705 | 1221592.5963
35 | 2656962.9006 | 1221462.5356 | 2656980.9152 | 1221450.2382
36 | 2656962.9006 | 1221462.5356 | 2656954.6046 | 1221451.127 | 2656948.8348 | 1221434.9395 | 2656949.0138 | 1221434.5323
37 | 2656960.705 | 1221592.5963 | 2656938.8365 | 1221611.6268
38 | 2656966.394 | 1221326.4995 | 2656948.8727 | 1221345.4797
39 | 2656943.3442 | 1221351.4686 | 2656948.8727 | 1221345.4797
40 | 2656943.3442 | 1221351.4686 | 2656931.5164 | 1221364.2154
41 | 2656943.3442 | 1221351.4686 | 2656953.2429 | 1221361.1025 | 2656961.1674 | 1221368.3668
42 | 2656920.6634 | 1221375.9115 | 2656931.5164 | 1221364.2154
43 | 2656969.5314 | 1221376.0341 | 2656961.1674 | 1221368.3668
44 | 2656920.6634 | 1221375.9115 | 2656938.3847 | 1221392.777
45 | 2656920.6634 | 1221375.9115 | 2656914.8685 | 1221382.1711
46 | 2656969.5314 | 1221376.0341 | 2656981.856 | 1221365.284
47 | 2656974.2905 | 1221394.7913 | 2656963.6557 | 1221383.6049 | 2656969.5314 | 1221376.0341
48 | 2656937.9832 | 1221406.7628 | 2656937.9832 | 1221406.7628 | 2656944.607 | 1221398.6989 | 2656938.3847 | 1221392.777
49 | 2656988.5228 | 1221366.9434 | 2656983.3624 | 1221363.97 | 2656981.856 | 1221365.284
50 | 2656937.9832 | 1221406.7628 | 2656943.942 | 1221416.6703 | 2656949.6723 | 1221422.4949
51 | 2656949.6723 | 1221422.4949 | 2656952.8749 | 1221425.7502 | 2656949.0138 | 1221434.5323
52 | 2657007.1729 | 1221432.3139 | 2656980.9152 | 1221450.2382
53 | 2657026.0995 | 1221419.3939 | 2657007.1729 | 1221432.3139
54 | 2656998.3456 | 1221372.6076 | 2656988.5228 | 1221366.9434
55 | 2657024.9248 | 1221310.7327 | 2657029.113 | 1221307.0279 | 2657027.9108 | 1221305.8157 | 2657030.6204 | 1221302.9053
56 | 2657020.0237 | 1221315.0682 | 2657024.9248 | 1221310.7327
57 | 2657030.6204 | 1221302.9053 | 2657036.3493 | 1221296.7518
58 | 2657070.0067 | 1221309.7211 | 2657070.9125 | 1221306.1433
59 | 2657070.0067 | 1221309.7211 | 2657064.5288 | 1221340.6657
60 | 2657070.0067 | 1221309.7211 | 2657063.9893 | 1221316.2231 | 2657056.8651 | 1221324.3111
61 | 2657061.152 | 1221341.5672 | 2657064.5288 | 1221340.6657
62 | 2657056.867 | 1221362.8283 | 2657063.661 | 1221358.4017 | 2657064.5288 | 1221340.6657
63 | 2657056.8651 | 1221324.3111 | 2657051.3613 | 1221330.5594
64 | 2657056.867 | 1221362.8283 | 2657049.9986 | 1221357.5926
65 | 2657056.867 | 1221362.8283 | 2657063.661 | 1221358.4017 | 2657067.6068 | 1221356.7051 | 2657069.001 | 1221339.4633 | 2657071.3651 | 1221323.9207 | 2657075.0859 | 1221306.9236 | 2657080.5875 | 1221287.7533 | 2657088.5182 | 1221293.7552
66 | 2657056.867 | 1221362.8283 | 2657051.8369 | 1221372.386 | 2657050.121 | 1221376.5176
67 | 2657051.3613 | 1221330.5594 | 2657040.671 | 1221342.6959
68 | 2657037.6577 | 1221406.5271 | 2657050.121 | 1221376.5176
69 | 2657036.8853 | 1221346.9938 | 2657040.671 | 1221342.6959
70 | 2657037.6577 | 1221406.5271 | 2657029.9155 | 1221403.8291 | 2657020.0285 | 1221387.2111
71 | 2657037.6577 | 1221406.5271 | 2657034.7768 | 1221413.4705 | 2657026.0995 | 1221419.3939
72 | 2656924.1897 | 1221627.8551 | 2656928.8483 | 1221621.4396
73 | 2656928.8483 | 1221621.4396 | 2656931.0592 | 1221618.3947 | 2656938.8365 | 1221611.6268
74 | 2656897.6922 | 1221792.7733 | 2656882.2261 | 1221798.3149
75 | 2656897.6922 | 1221792.7733 | 2656907.808 | 1221789.1454 | 2656917.0398 | 1221784.3528 | 2656920.5789 | 1221782.3298
76 | 2656861.73 | 1221805.4156 | 2656865.6552 | 1221804.2523 | 2656882.2261 | 1221798.3149
77 | 2656925.2552 | 1221780.3622 | 2656920.5789 | 1221782.3298
78 | 2656920.5789 | 1221782.3298 | 2656924.7282 | 1221793.4319 | 2656928.8931 | 1221802.8998 | 2656930.9438 | 1221806.771
79 | 2656861.73 | 1221805.4156 | 2656856.2393 | 1221807.039
80 | 2656861.73 | 1221805.4156 | 2656870.1487 | 1221811.0995 | 2656888.9323 | 1221814.8589 | 2656888.9323 | 1221814.8589
81 | 2656925.2552 | 1221780.3622 | 2656931.4338 | 1221777.5639 | 2656957.2632 | 1221773.4637
82 | 2657007.7015 | 1221911.9434 | 2656983.1189 | 1221879.288 | 2656965.4685 | 1221856.2159 | 2656949.257 | 1221834.9588 | 2656942.9992 | 1221826.2047 | 2656938.0312 | 1221819.0194 | 2656932.9539 | 1221810.5656 | 2656930.9438 | 1221806.771
83 | 2656856.2393 | 1221807.039 | 2656833.8549 | 1221813.657
84 | 2656888.9323 | 1221814.8589 | 2656891.0753 | 1221828.2565
85 | 2657016.897 | 1221769.0128 | 2657001.9481 | 1221768.9105 | 2656976.2868 | 1221770.4438 | 2656957.2632 | 1221773.4637
86 | 2657007.7015 | 1221911.9434 | 2657011.5837 | 1221909.7236
87 | 2657162.1099 | 1221640.0204 | 2657158.7251 | 1221632.2831 | 2657146.9662 | 1221637.1167
88 | 2657043.0935 | 1221767.1699 | 2657022.3064 | 1221769.0499 | 2657016.897 | 1221769.0128
89 | 2657043.0935 | 1221767.1699 | 2657041.4193 | 1221756.3413
90 | 2657041.4193 | 1221756.3413 | 2657038.0036 | 1221734.2492
91 | 2657011.5837 | 1221909.7236 | 2657021.8464 | 1221923.4837
92 | 2657011.5837 | 1221909.7236 | 2657023.0625 | 1221903.1627 | 2657045.8507 | 1221897.6419
93 | 2657045.4421 | 1221955.1204 | 2657021.8464 | 1221923.4837
94 | 2657085.2674 | 1221924.7941 | 2657045.4421 | 1221955.1204
95 | 2656818.5987 | 1221818.1676 | 2656833.8549 | 1221813.657
96 | 2656818.5987 | 1221818.1676 | 2656821.9812 | 1221831.6328
97 | 2656790.6509 | 1221826.4285 | 2656818.5987 | 1221818.1676
98 | 2656822.2891 | 1221832.8586 | 2656821.9812 | 1221831.6328
99 | 2656790.6509 | 1221826.4285 | 2656788.4679 | 1221825.4627
100 | 2656790.6509 | 1221826.4285 | 2656791.0957 | 1221839.4408 | 2656790.372 | 1221846.2231
101 | 2656822.2891 | 1221832.8586 | 2656824.1307 | 1221840.1896
102 | 2656788.4679 | 1221825.4627 | 2656783.4519 | 1221828.0609 | 2656769.8399 | 1221831.6334 | 2656764.9144 | 1221833.9201
103 | 2656766.5121 | 1221818.6714 | 2656771.7512 | 1221818.9326 | 2656780.2874 | 1221821.838 | 2656788.4679 | 1221825.4627
104 | 2656789.0461 | 1221852.9561 | 2656789.9295 | 1221850.3699 | 2656790.372 | 1221846.2231
105 | 2656823.8699 | 1221851.6165 | 2656821.6221 | 1221843.1453 | 2656824.1307 | 1221840.1896
106 | 2656743.1745 | 1221844.643 | 2656753.3901 | 1221839.2703 | 2656764.9144 | 1221833.9201
107 | 2656766.5121 | 1221818.6714 | 2656768.7069 | 1221808.8529 | 2656773.6423 | 1221802.7739
108 | 2656766.5121 | 1221818.6714 | 2656762.5089 | 1221818.4665 | 2656750.7598 | 1221820.7782 | 2656739.4575 | 1221823.9615 | 2656729.6971 | 1221829.3163 | 2656729.1888 | 1221829.687
109 | 2656781.7561 | 1221866.691 | 2656786.3712 | 1221860.7869 | 2656789.0461 | 1221852.9561
110 | 2657085.2674 | 1221924.7941 | 2657106.1449 | 1221927.4122
111 | 2656729.1888 | 1221829.687 | 2656720.1718 | 1221836.2633 | 2656713.6276 | 1221847.9448
112 | 2656781.7561 | 1221866.691 | 2656784.4179 | 1221876.3068
113 | 2656784.7095 | 1221877.3604 | 2656784.4179 | 1221876.3068
114 | 2656743.1745 | 1221844.643 | 2656740.8888 | 1221845.6997
115 | 2657333.2342 | 1221476.2961 | 2657330.0237 | 1221447.4122
116 | 2657333.7222 | 1221509.1323 | 2657335.5076 | 1221492.3057 | 2657333.2342 | 1221476.2961
117 | 2657333.7222 | 1221509.1323 | 2657306.9772 | 1221521.4494 | 2657298.743 | 1221525.9676

## bus_geodata
| x | y | coords
0 | 2657336.2602 | 1221722.0134
1 | 2657352.6499 | 1221713.7974
2 | 2657336.4172 | 1221682.2326
3 | 2657247.4574 | 1221733.031
4 | 2657396.5976 | 1221648.8246
5 | 2657227.4197 | 1221719.4138
6 | 2657219.6633 | 1221743.0708
7 | 2657400.8486 | 1221646.9421
8 | 2657132.7706 | 1221642.9519
9 | 2657199.1138 | 1221749.2343
10 | 2657332.8384 | 1221525.3222
11 | 2657075.1148 | 1221199.9991
12 | 2657059.5567 | 1221225.4133
13 | 2657051.5623 | 1221234.0423
14 | 2657300.6449 | 1221292.6351
15 | 2657143.4268 | 1221277.1379
16 | 2657330.9242 | 1221397.3472
17 | 2657048.291 | 1221237.5816
18 | 2657084.2178 | 1221261.9943
19 | 2657075.0592 | 1221291.1531
20 | 2657061.7365 | 1221269.4836
21 | 2657033.3627 | 1221253.0993
22 | 2657072.867 | 1221298.4238
23 | 2657060.3542 | 1221270.4114
24 | 2657016.4729 | 1221271.8432
25 | 2657001.083 | 1221288.7489
26 | 2656984.6418 | 1221306.3502
27 | 2656967.6285 | 1221325.1621
28 | 2656986.234 | 1221573.6055
29 | 2656962.9006 | 1221462.5356
30 | 2656960.705 | 1221592.5963
31 | 2656966.394 | 1221326.4995
32 | 2656982.1396 | 1221336.3745
33 | 2656948.8727 | 1221345.4797
34 | 2656943.3442 | 1221351.4686
35 | 2656931.5164 | 1221364.2154
36 | 2656961.1674 | 1221368.3668
37 | 2656920.6634 | 1221375.9115
38 | 2656969.5314 | 1221376.0341
39 | 2656938.3847 | 1221392.777
40 | 2656914.8685 | 1221382.1711
41 | 2656981.856 | 1221365.284
42 | 2656974.2905 | 1221394.7913
43 | 2656937.9832 | 1221406.7628
44 | 2656949.6723 | 1221422.4949
45 | 2656949.0138 | 1221434.5323
46 | 2656980.9152 | 1221450.2382
47 | 2657007.1729 | 1221432.3139
48 | 2656988.5228 | 1221366.9434
49 | 2656998.3456 | 1221372.6076
50 | 2657024.9248 | 1221310.7327
51 | 2657030.6204 | 1221302.9053
52 | 2657020.0237 | 1221315.0682
53 | 2657036.3493 | 1221296.7518
54 | 2657070.9125 | 1221306.1433
55 | 2657070.0067 | 1221309.7211
56 | 2657064.5288 | 1221340.6657
57 | 2657056.8651 | 1221324.3111
58 | 2657061.152 | 1221341.5672
59 | 2657056.867 | 1221362.8283
60 | 2657051.3613 | 1221330.5594
61 | 2657049.9986 | 1221357.5926
62 | 2657088.5182 | 1221293.7552
63 | 2657050.121 | 1221376.5176
64 | 2657040.671 | 1221342.6959
65 | 2657036.8853 | 1221346.9938
66 | 2657037.6577 | 1221406.5271
67 | 2657020.0285 | 1221387.2111
68 | 2657026.0995 | 1221419.3939
69 | 2656924.1897 | 1221627.8551
70 | 2656928.8483 | 1221621.4396
71 | 2656938.8365 | 1221611.6268
72 | 2656897.6922 | 1221792.7733
73 | 2656882.2261 | 1221798.3149
74 | 2656920.5789 | 1221782.3298
75 | 2656861.73 | 1221805.4156
76 | 2656925.2552 | 1221780.3622
77 | 2656930.9438 | 1221806.771
78 | 2656856.2393 | 1221807.039
79 | 2656888.9323 | 1221814.8589
80 | 2656957.2632 | 1221773.4637
81 | 2657007.7015 | 1221911.9434
82 | 2657146.9662 | 1221637.1167
83 | 2657016.897 | 1221769.0128
84 | 2657043.0935 | 1221767.1699
85 | 2657041.4193 | 1221756.3413
86 | 2657038.0036 | 1221734.2492
87 | 2657011.5837 | 1221909.7236
88 | 2657021.8464 | 1221923.4837
89 | 2657045.8507 | 1221897.6419
90 | 2657045.4421 | 1221955.1204
91 | 2656833.8549 | 1221813.657
92 | 2656891.0753 | 1221828.2565
93 | 2656818.5987 | 1221818.1676
94 | 2656821.9812 | 1221831.6328
95 | 2656790.6509 | 1221826.4285
96 | 2656822.2891 | 1221832.8586
97 | 2656788.4679 | 1221825.4627
98 | 2656790.372 | 1221846.2231
99 | 2656824.1307 | 1221840.1896
100 | 2656764.9144 | 1221833.9201
101 | 2656766.5121 | 1221818.6714
102 | 2656789.0461 | 1221852.9561
103 | 2657085.2674 | 1221924.7941
104 | 2657106.1449 | 1221927.4122
105 | 2656729.1888 | 1221829.687
106 | 2656713.6276 | 1221847.9448
107 | 2656773.6423 | 1221802.7739
108 | 2656781.7561 | 1221866.691
109 | 2656784.4179 | 1221876.3068
110 | 2656743.1745 | 1221844.643
111 | 2656740.8888 | 1221845.6997
112 | 2656784.7095 | 1221877.3604
113 | 2656823.8699 | 1221851.6165
114 | 2657330.0237 | 1221447.4122
115 | 2657333.2342 | 1221476.2961
116 | 2657333.7222 | 1221509.1323
117 | 2657298.743 | 1221525.9676
118 | 2657162.1099 | 1221640.0204
119 | 2657037.6577 | 1221406.5271

## line_std_types
| c_nf_per_km | r_ohm_per_km | x_ohm_per_km | max_i_ka | type | q_mm2 | alpha | voltage_rating
NAYY 4x50 SE | 210 | 0.642 | 0.083 | 0.142 | cs | 50 | 0.00403 | LV
NAYY 4x120 SE | 264 | 0.225 | 0.08 | 0.242 | cs | 120 | 0.00403 | LV
NAYY 4x150 SE | 261 | 0.208 | 0.08 | 0.27 | cs | 150 | 0.00403 | LV
NA2XS2Y 1x95 RM/25 12/20 kV | 216 | 0.313 | 0.132 | 0.252 | cs | 95 | 0.00403 | MV
NA2XS2Y 1x185 RM/25 12/20 kV | 273 | 0.161 | 0.117 | 0.362 | cs | 185 | 0.00403 | MV
NA2XS2Y 1x240 RM/25 12/20 kV | 304 | 0.122 | 0.112 | 0.421 | cs | 240 | 0.00403 | MV
NA2XS2Y 1x95 RM/25 6/10 kV | 315 | 0.313 | 0.123 | 0.249 | cs | 95 | 0.00403 | MV
NA2XS2Y 1x185 RM/25 6/10 kV | 406 | 0.161 | 0.11 | 0.358 | cs | 185 | 0.00403 | MV
NA2XS2Y 1x240 RM/25 6/10 kV | 456 | 0.122 | 0.105 | 0.416 | cs | 240 | 0.00403 | MV
NA2XS2Y 1x150 RM/25 12/20 kV | 250 | 0.206 | 0.116 | 0.319 | cs | 150 | 0.00403 | MV
NA2XS2Y 1x120 RM/25 12/20 kV | 230 | 0.253 | 0.119 | 0.283 | cs | 120 | 0.00403 | MV
NA2XS2Y 1x70 RM/25 12/20 kV | 190 | 0.443 | 0.132 | 0.22 | cs | 70 | 0.00403 | MV
NA2XS2Y 1x150 RM/25 6/10 kV | 360 | 0.206 | 0.11 | 0.315 | cs | 150 | 0.00403 | MV
NA2XS2Y 1x120 RM/25 6/10 kV | 340 | 0.253 | 0.113 | 0.28 | cs | 120 | 0.00403 | MV
NA2XS2Y 1x70 RM/25 6/10 kV | 280 | 0.443 | 0.123 | 0.217 | cs | 70 | 0.00403 | MV
N2XS(FL)2Y 1x120 RM/35 64/110 kV | 112 | 0.153 | 0.166 | 0.366 | cs | 120 | 0.00393 | HV
N2XS(FL)2Y 1x185 RM/35 64/110 kV | 125 | 0.099 | 0.156 | 0.457 | cs | 185 | 0.00393 | HV
N2XS(FL)2Y 1x240 RM/35 64/110 kV | 135 | 0.075 | 0.149 | 0.526 | cs | 240 | 0.00393 | HV
N2XS(FL)2Y 1x300 RM/35 64/110 kV | 144 | 0.06 | 0.144 | 0.588 | cs | 300 | 0.00393 | HV
15-AL1/3-ST1A 0.4 | 11 | 1.8769 | 0.35 | 0.105 | ol | 16 | 0.00403 | LV
24-AL1/4-ST1A 0.4 | 11.25 | 1.2012 | 0.335 | 0.14 | ol | 24 | 0.00403 | LV
48-AL1/8-ST1A 0.4 | 12.2 | 0.5939 | 0.3 | 0.21 | ol | 48 | 0.00403 | LV
94-AL1/15-ST1A 0.4 | 13.2 | 0.306 | 0.29 | 0.35 | ol | 94 | 0.00403 | LV
34-AL1/6-ST1A 10.0 | 9.7 | 0.8342 | 0.36 | 0.17 | ol | 34 | 0.00403 | MV
48-AL1/8-ST1A 10.0 | 10.1 | 0.5939 | 0.35 | 0.21 | ol | 48 | 0.00403 | MV
70-AL1/11-ST1A 10.0 | 10.4 | 0.4132 | 0.339 | 0.29 | ol | 70 | 0.00403 | MV
94-AL1/15-ST1A 10.0 | 10.75 | 0.306 | 0.33 | 0.35 | ol | 94 | 0.00403 | MV
122-AL1/20-ST1A 10.0 | 11.1 | 0.2376 | 0.323 | 0.41 | ol | 122 | 0.00403 | MV
149-AL1/24-ST1A 10.0 | 11.25 | 0.194 | 0.315 | 0.47 | ol | 149 | 0.00403 | MV
34-AL1/6-ST1A 20.0 | 9.15 | 0.8342 | 0.382 | 0.17 | ol | 34 | 0.00403 | MV
48-AL1/8-ST1A 20.0 | 9.5 | 0.5939 | 0.372 | 0.21 | ol | 48 | 0.00403 | MV
70-AL1/11-ST1A 20.0 | 9.7 | 0.4132 | 0.36 | 0.29 | ol | 70 | 0.00403 | MV
94-AL1/15-ST1A 20.0 | 10 | 0.306 | 0.35 | 0.35 | ol | 94 | 0.00403 | MV
122-AL1/20-ST1A 20.0 | 10.3 | 0.2376 | 0.344 | 0.41 | ol | 122 | 0.00403 | MV
149-AL1/24-ST1A 20.0 | 10.5 | 0.194 | 0.337 | 0.47 | ol | 149 | 0.00403 | MV
184-AL1/30-ST1A 20.0 | 10.75 | 0.1571 | 0.33 | 0.535 | ol | 184 | 0.00403 | MV
243-AL1/39-ST1A 20.0 | 11 | 0.1188 | 0.32 | 0.645 | ol | 243 | 0.00403 | MV
48-AL1/8-ST1A 110.0 | 8 | 0.5939 | 0.46 | 0.21 | ol | 48 | 0.00403 | HV
70-AL1/11-ST1A 110.0 | 8.4 | 0.4132 | 0.45 | 0.29 | ol | 70 | 0.00403 | HV
94-AL1/15-ST1A 110.0 | 8.65 | 0.306 | 0.44 | 0.35 | ol | 94 | 0.00403 | HV
122-AL1/20-ST1A 110.0 | 8.5 | 0.2376 | 0.43 | 0.41 | ol | 122 | 0.00403 | HV
149-AL1/24-ST1A 110.0 | 8.75 | 0.194 | 0.41 | 0.47 | ol | 149 | 0.00403 | HV
184-AL1/30-ST1A 110.0 | 8.8 | 0.1571 | 0.4 | 0.535 | ol | 184 | 0.00403 | HV
243-AL1/39-ST1A 110.0 | 9 | 0.1188 | 0.39 | 0.645 | ol | 243 | 0.00403 | HV
305-AL1/39-ST1A 110.0 | 9.2 | 0.0949 | 0.38 | 0.74 | ol | 305 | 0.00403 | HV
490-AL1/64-ST1A 110.0 | 9.75 | 0.059 | 0.37 | 0.96 | ol | 490 | 0.00403 | HV
679-AL1/86-ST1A 110.0 | 9.95 | 0.042 | 0.36 | 1.15 | ol | 679 | 0.00403 | HV
490-AL1/64-ST1A 220.0 | 10 | 0.059 | 0.285 | 0.96 | ol | 490 | 0.00403 | HV
679-AL1/86-ST1A 220.0 | 11.7 | 0.042 | 0.275 | 1.15 | ol | 679 | 0.00403 | HV
490-AL1/64-ST1A 380.0 | 11 | 0.059 | 0.253 | 0.96 | ol | 490 | 0.00403 | HV
679-AL1/86-ST1A 380.0 | 14.6 | 0.042 | 0.25 | 1.15 | ol | 679 | 0.00403 | HV

## trafo_std_types
| i0_percent | pfe_kw | vkr_percent | sn_mva | vn_lv_kv | vn_hv_kv | vk_percent | shift_degree | vector_group | tap_side | tap_neutral | tap_min | tap_max | tap_step_degree | tap_step_percent | tap_phase_shifter
160 MVA 380/110 kV | 0.06 | 60 | 0.25 | 160 | 110 | 380 | 12.2 | 0 | Yy0 | hv | 0 | -9 | 9 | 0 | 1.5 | FALSE
100 MVA 220/110 kV | 0.06 | 55 | 0.26 | 100 | 110 | 220 | 12 | 0 | Yy0 | hv | 0 | -9 | 9 | 0 | 1.5 | FALSE
63 MVA 110/20 kV | 0.04 | 22 | 0.32 | 63 | 20 | 110 | 18 | 150 | YNd5 | hv | 0 | -9 | 9 | 0 | 1.5 | FALSE
40 MVA 110/20 kV | 0.05 | 18 | 0.34 | 40 | 20 | 110 | 16.2 | 150 | YNd5 | hv | 0 | -9 | 9 | 0 | 1.5 | FALSE
25 MVA 110/20 kV | 0.07 | 14 | 0.41 | 25 | 20 | 110 | 12 | 150 | YNd5 | hv | 0 | -9 | 9 | 0 | 1.5 | FALSE
63 MVA 110/10 kV | 0.04 | 22 | 0.32 | 63 | 10 | 110 | 18 | 150 | YNd5 | hv | 0 | -9 | 9 | 0 | 1.5 | FALSE
40 MVA 110/10 kV | 0.05 | 18 | 0.34 | 40 | 10 | 110 | 16.2 | 150 | YNd5 | hv | 0 | -9 | 9 | 0 | 1.5 | FALSE
25 MVA 110/10 kV | 0.07 | 14 | 0.41 | 25 | 10 | 110 | 12 | 150 | YNd5 | hv | 0 | -9 | 9 | 0 | 1.5 | FALSE
0.25 MVA 20/0.4 kV | 0.32 | 0.8 | 1.44 | 0.25 | 0.4 | 20 | 6 | 150 | Yzn5 | hv | 0 | -2 | 2 | 0 | 2.5 | FALSE
0.4 MVA 20/0.4 kV | 0.3375 | 1.35 | 1.425 | 0.4 | 0.4 | 20 | 6 | 150 | Dyn5 | hv | 0 | -2 | 2 | 0 | 2.5 | FALSE
0.63 MVA 20/0.4 kV | 0.2619 | 1.65 | 1.206 | 0.63 | 0.4 | 20 | 6 | 150 | Dyn5 | hv | 0 | -2 | 2 | 0 | 2.5 | FALSE
0.25 MVA 10/0.4 kV | 0.24 | 0.6 | 1.2 | 0.25 | 0.4 | 10 | 4 | 150 | Dyn5 | hv | 0 | -2 | 2 | 0 | 2.5 | FALSE
0.4 MVA 10/0.4 kV | 0.2375 | 0.95 | 1.325 | 0.4 | 0.4 | 10 | 4 | 150 | Dyn5 | hv | 0 | -2 | 2 | 0 | 2.5 | FALSE
0.63 MVA 10/0.4 kV | 0.1873 | 1.18 | 1.0794 | 0.63 | 0.4 | 10 | 4 | 150 | Dyn5 | hv | 0 | -2 | 2 | 0 | 2.5 | FALSE

## trafo3w_std_types
| sn_hv_mva | sn_mv_mva | sn_lv_mva | vn_hv_kv | vn_mv_kv | vn_lv_kv | vk_hv_percent | vk_mv_percent | vk_lv_percent | vkr_hv_percent | vkr_mv_percent | vkr_lv_percent | pfe_kw | i0_percent | shift_mv_degree | shift_lv_degree | vector_group | tap_side | tap_neutral | tap_min | tap_max | tap_step_percent
63/25/38 MVA 110/20/10 kV | 63 | 25 | 38 | 110 | 20 | 10 | 10.4 | 10.4 | 10.4 | 0.28 | 0.32 | 0.35 | 35 | 0.89 | 0 | 0 | YN0yn0yn0 | hv | 0 | -10 | 10 | 1.2
63/25/38 MVA 110/10/10 kV | 63 | 25 | 38 | 110 | 10 | 10 | 10.4 | 10.4 | 10.4 | 0.28 | 0.32 | 0.35 | 35 | 0.89 | 0 | 0 | YN0yn0yn0 | hv | 0 | -10 | 10 | 1.2

## fuse_std_types
| fuse_type | i_rated_a | t_avg | t_min | t_total | x_avg | x_min | x_total
HV 100A | HV 100A | 100 | 0 | [10.0, 3.64, 0.854, 0.281, 0.1, 0.0531, 0.022, 0.01] | [10.0, 4.267, 1.21, 0.403, 0.1, 0.058, 0.022, 0.01] | 0 | [300.0, 350.0, 450.0, 550.0, 700.0, 850.0, 1200.0, 1752.0] | [600.0, 700.0, 900.0, 1150.0, 1665.0, 2000.0, 3000.0, 4313.0]
HV 10A | HV 10A | 10 | 0 | [10.0, 1675.0, 0.344, 0.156, 0.1, 0.0417, 0.0171, 0.01] | [10.0, 1.3, 0.3, 0.155, 0.1, 0.0555, 0.023, 0.01] | 0 | [30.0, 32.0, 35.0, 37.0, 39.0, 50.0, 70.0, 88.0] | [60.0, 70.0, 80.0, 87.0, 94.0, 110.0, 150.0, 216.0]
HV 125A | HV 125A | 125 | 0 | [10.0, 1.82, 0.344, 0.1, 0.0467, 0.0269, 0.01] | [10.0, 2.478, 0.426, 0.1, 0.0427, 0.0211, 0.01] | 0 | [375.0, 500.0, 700.0, 925.0, 1200.0, 1500.0, 2341.0] | [750.0, 1000.0, 1500.0, 2200.0, 3000.0, 4000.0, 5765.0]
HV 160A | HV 160A | 160 | 0 | [10.0, 4.15, 1.03, 0.198, 0.1, 0.051, 0.0172, 0.01] | [10.0, 2.3, 0.734, 0.274, 0.1, 0.046, 0.0177, 0.01] | 0 | [480.0, 550.0, 700.0, 1000.0, 1260.0, 1600.0, 2500.0, 3227.0] | [960.0, 1300.0, 1700.0, 2200.0, 2996.0, 4000.0, 6000.0, 7946.0]
HV 16A | HV 16A | 16 | 0 | [10.0, 0.352, 0.164, 0.1, 0.0649, 0.0342, 0.01] | [10.0, 2.34, 0.722, 0.181, 0.1, 0.055, 0.0296, 0.01] | 0 | [48.0, 60.0, 65.0, 71.0, 80.0, 100.0, 162.0] | [96.0, 110.0, 125.0, 150.0, 168.0, 200.0, 250.0, 398.0]
HV 200A | HV 200A | 200 | 0 | [10.0, 4.267, 1.21, 0.403, 0.1, 0.058, 0.022, 0.01] | [10.0, 3.73, 1.654, 0.328, 0.1, 0.0531, 0.019, 0.01] | 0 | [600.0, 700.0, 900.0, 1150.0, 1665.0, 2000.0, 3000.0, 4313.0] | [1200.0, 1500.0, 1800.0, 2700.0, 3960.0, 5000.0, 7500.0, 10620.0]
HV 20A | HV 20A | 20 | 0 | [10.0, 1.3, 0.3, 0.155, 0.1, 0.0555, 0.023, 0.01] | [10.0, 1.3, 0.161, 0.1, 0.0611, 0.0399, 0.0141, 0.01] | 0 | [60.0, 70.0, 80.0, 87.0, 94.0, 110.0, 150.0, 216.0] | [120.0, 150.0, 200.0, 223.0, 260.0, 300.0, 450.0, 532.0]
HV 25A | HV 25A | 25 | 0 | [10.0, 2.512, 0.833, 0.299, 0.1, 0.0372, 0.0223, 0.01] | [10.0, 3.125, 0.597, 0.198, 0.1, 0.0378, 0.022, 0.01] | 0 | [75.0, 82.0, 90.0, 100.0, 124.0, 170.0, 200.0, 289.0] | [150.0, 170.0, 210.0, 250.0, 294.0, 400.0, 500.0, 711.0]
HV 31.5A | HV 31.5A | 31.5 | 0 | [10.0, 2.34, 0.722, 0.181, 0.1, 0.055, 0.0296, 0.01] | [10.0, 2.84, 0.368, 0.164, 0.1, 0.0621, 0.0378, 0.0195, 0.01] | 0 | [95.0, 110.0, 125.0, 150.0, 165.0, 200.0, 250.0, 390.0] | [189.0, 220.0, 300.0, 350.0, 393.0, 450.0, 530.0, 700.0, 960.0]
HV 40A | HV 40A | 40 | 0 | [10.0, 1.3, 0.161, 0.1, 0.0611, 0.0399, 0.0141, 0.01] | [10.0, 2.05, 0.369, 0.198, 0.1, 0.051, 0.0298, 0.01] | 0 | [120.0, 150.0, 200.0, 223.0, 260.0, 300.0, 450.0, 532.0] | [240.0, 300.0, 400.0, 450.0, 530.0, 650.0, 800.0, 1311.0]
HV 50A | HV 50A | 50 | 0 | [10.0, 3.215, 0.597, 0.198, 0.1, 0.0378, 0.022, 0.01] | [10.0, 3.64, 0.854, 0.281, 0.1, 0.0531, 0.022, 0.01] | 0 | [150.0, 170.0, 210.0, 250.0, 294.0, 400.0, 500.0, 711.0] | [300.0, 350.0, 450.0, 550.0, 700.0, 850.0, 1200.0, 1752.0]
HV 6.3A | HV 6.3A | 6.3 | 0 | [10.0, 1.39, 0.344, 0.168, 0.1, 0.056, 0.0263, 0.01] | [10.0, 1.711, 0.516, 0.198, 0.1, 0.0634, 0.0303, 0.01] | 0 | [19.0, 19.5, 20.4, 20.8, 22.0, 25.0, 32.0, 48.0] | [38.0, 40.0, 43.0, 48.0, 53.0, 60.0, 75.0, 118.0]
HV 63A | HV 63A | 63 | 0 | [10.0, 2.84, 0.368, 0.164, 0.1, 0.0621, 0.0378, 0.0195, 0.01] | [10.0, 1.82, 0.344, 0.1, 0.0467, 0.0269, 0.01] | 0 | [189.0, 220.0, 300.0, 350.0, 393.0, 450.0, 530.0, 700.0, 961.0] | [378.0, 500.0, 700.0, 934.0, 1200.0, 1500.0, 2366.0]
HV 80A | HV 80A | 80 | 0 | [10.0, 2.05, 0.369, 0.198, 0.1, 0.051, 0.0298, 0.01] | [10.0, 4.15, 1.03, 0.198, 0.1, 0.051, 0.0172, 0.01] | 0 | [240.0, 300.0, 400.0, 450.0, 530.0, 650.0, 800.0, 1311.0] | [480.0, 550.0, 700.0, 1000.0, 1260.0, 1600.0, 2500.0, 3227.0]
Siemens NH-1-100 | Siemens NH-1-100 | 100 | [5400.0, 2000.0, 400.0, 20.0, 1.0, 0.2, 0.012, 0.004] | 0 | 0 | [150.0, 190.0, 250.0, 430.0, 900.0, 1250.0, 2700.0, 3600.0] | 0 | 0
Siemens NH-1-125 | Siemens NH-1-125 | 125 | [4800.0, 120.0, 7.0, 0.1, 0.004] | 0 | 0 | [180.0, 400.0, 740.0, 2000.0, 4250.0] | 0 | 0
Siemens NH-1-16 | Siemens NH-1-16 | 16 | [4000.0, 400.0, 2.0, 0.1, 0.04, 0.01] | 0 | 0 | [26.0, 35.0, 75.0, 150.0, 200.0, 300.0] | 0 | 0
Siemens NH-1-160 | Siemens NH-1-160 | 160 | [4800.0, 120.0, 7.0, 0.1, 0.004] | 0 | 0 | [210.0, 500.0, 900.0, 2300.0, 5000.0] | 0 | 0
Siemens NH-1-25 | Siemens NH-1-25 | 25 | [4000.0, 1000.0, 10.0, 0.2, 0.02, 0.01] | 0 | 0 | [40.0, 50.0, 100.0, 210.0, 400.0, 500.0] | 0 | 0
Siemens NH-1-50 | Siemens NH-1-50 | 50 | [4000.0, 40.0, 4.0, 1.0, 0.02, 0.01] | 0 | 0 | [86.0, 200.0, 300.0, 400.0, 1000.0, 1280.0] | 0 | 0
Siemens NH-1-63 | Siemens NH-1-63 | 63 | [4000.0, 100.0, 10.0, 2.0, 0.04, 0.01] | 0 | 0 | [100.0, 200.0, 300.0, 400.0, 1000.0, 1500.0] | 0 | 0
Siemens NH-1-80 | Siemens NH-1-80 | 80 | [4800.0, 120.0, 7.0, 0.1, 0.01] | 0 | 0 | [150.58, 250.0, 450.0, 1150.0, 2470.0] | 0 | 0
Siemens NH-2-1000 | Siemens NH-2-1000 | 1000 | [4800.0, 120.0, 7.0, 0.1, 0.004] | 0 | 0 | [1900.0, 3500.0, 8400.0, 24000.0, 52000.0] | 0 | 0
Siemens NH-2-200 | Siemens NH-2-200 | 200 | [4800.0, 120.0, 7.0, 0.1, 0.004] | 0 | 0 | [280.0, 650.0, 1200.0, 3000.0, 7000.0] | 0 | 0
Siemens NH-2-224 | Siemens NH-2-224 | 224 | [4800.0, 120.0, 7.0, 0.2, 0.04, 0.004] | 0 | 0 | [400.0, 750.0, 1453.0, 3025.0, 4315.0, 7600.0] | 0 | 0
Siemens NH-2-250 | Siemens NH-2-250 | 250 | [4800.0, 120.0, 7.0, 0.1, 0.004] | 0 | 0 | [450.0, 800.0, 1650.0, 4000.0, 8500.0] | 0 | 0
Siemens NH-2-315 | Siemens NH-2-315 | 315 | [4800.0, 120.0, 7.0, 0.1, 0.004] | 0 | 0 | [550.0, 920.0, 1900.0, 5000.0, 11000.0] | 0 | 0
Siemens NH-2-355 | Siemens NH-2-355 | 355 | [4800.0, 120.0, 6.0, 0.1, 0.004] | 0 | 0 | [650.0, 1116.27, 2350.0, 5840.0, 12790.0] | 0 | 0
Siemens NH-2-400 | Siemens NH-2-400 | 400 | [4800.0, 120.0, 7.0, 0.1, 0.004] | 0 | 0 | [720.0, 1350.0, 2800.0, 6500.0, 15000.0] | 0 | 0
Siemens NH-2-425 | Siemens NH-2-425 | 425 | [4800.0, 120.0, 7.0, 0.1, 0.004] | 0 | 0 | [850.0, 1500.0, 3050.0, 7500.0, 16500.0] | 0 | 0
Siemens NH-2-630 | Siemens NH-2-630 | 630 | [4800.0, 120.0, 7.0, 0.1, 0.004] | 0 | 0 | [1200.0, 2000.0, 4800.0, 12000.0, 26000.0] | 0 | 0

## res_bus
| vm_pu | va_degree | p_mw | q_mvar
0 | 0.97833 | -0.15268 | 0.00039929 | 0.00010007
1 | 0.97834 | -0.15261 | 0.0029118 | 0.00072976
2 | 0.97851 | -0.15138 | 0 | 0
3 | 0.97676 | -0.1639 | 0 | 0
4 | 0.97979 | -0.14219 | 0 | 0
5 | 0.97662 | -0.16496 | 0.0015345 | 0.00038459
6 | 0.97632 | -0.1671 | 0.00024138 | 6.0496e-05
7 | 0.97988 | -0.14158 | 0 | 0
8 | 0.97615 | -0.16834 | 0 | 0
9 | 0.976 | -0.16941 | 0.00024657 | 6.1796e-05
10 | 0.98253 | -0.12264 | 0.0002262 | 5.669e-05
11 | 0.97622 | -0.16714 | 0.0025338 | 0.00063504
12 | 0.97633 | -0.16634 | 0.0021189 | 0.00053104
13 | 0.97641 | -0.16576 | 0.0018373 | 0.00046048
14 | 0.98803 | -0.083687 | 0 | 0
15 | 0.99205 | -0.055404 | 0.0040778 | 0.001022
16 | 0.98513 | -0.10415 | 0.0064822 | 0.0016246
17 | 0.97646 | -0.16543 | 0.0013301 | 0.00033335
18 | 0.99338 | -0.046264 | 0 | 0
19 | 0.99383 | -0.043084 | 0.0013134 | 0.00032918
20 | 0.99302 | -0.048789 | 0.0011267 | 0.00028238
21 | 0.97671 | -0.16367 | 0.003203 | 0.00080274
22 | 0.99396 | -0.042193 | 0.00091555 | 0.00022946
23 | 0.993 | -0.048945 | 0.0014642 | 0.00036696
24 | 0.97711 | -0.16076 | 0.0030647 | 0.00076808
25 | 0.97758 | -0.15739 | 0.0028663 | 0.00071836
26 | 0.97818 | -0.15312 | 0.0019502 | 0.00048876
27 | 0.97888 | -0.14812 | 0 | 0
28 | 0.99324 | -0.04688 | 0 | 0
29 | 0.99381 | -0.042854 | 0 | 0
30 | 0.99308 | -0.048012 | 0.0011417 | 0.00028613
31 | 0.97894 | -0.14771 | 0.0056971 | 0.0014278
32 | 0.9788 | -0.14871 | 0.0030618 | 0.00076735
33 | 0.97998 | -0.14027 | 0.0042364 | 0.0010617
34 | 0.98036 | -0.13756 | 0 | 0
35 | 0.9817 | -0.128 | 0.0063915 | 0.0016019
36 | 0.9796 | -0.14296 | 0.0029859 | 0.00074833
37 | 0.98308 | -0.11819 | 0 | 0
38 | 0.9793 | -0.1451 | 0 | 0
39 | 0.98531 | -0.10243 | 0.0029186 | 0.00073148
40 | 0.98304 | -0.11846 | 0.0030779 | 0.0007714
41 | 0.97903 | -0.14708 | 0.0054474 | 0.0013652
42 | 0.97907 | -0.14678 | 0.0064828 | 0.0016247
43 | 0.98712 | -0.08966 | 0.0015285 | 0.00038309
44 | 0.98904 | -0.076151 | 0.0018692 | 0.00046847
45 | 0.99046 | -0.066221 | 0.0037754 | 0.00094621
46 | 0.99622 | -0.026115 | 0.0058595 | 0.0014685
47 | 1 | 0 | -0.17694 | -0.044456
48 | 0.97895 | -0.14759 | 0 | 0
49 | 0.97885 | -0.14832 | 0.0061959 | 0.0015528
50 | 0.99241 | -0.053127 | 0.0023767 | 0.00059565
51 | 0.99249 | -0.052545 | 0.0013874 | 0.00034772
52 | 0.99238 | -0.053308 | 0.0027174 | 0.00068105
53 | 0.99257 | -0.051993 | 0.00121 | 0.00030326
54 | 0.9941 | -0.041186 | 0.0025641 | 0.00064262
55 | 0.99418 | -0.040623 | 0 | 0
56 | 0.99526 | -0.033047 | 0 | 0
57 | 0.99393 | -0.04237 | 0.002312 | 0.00057944
58 | 0.99525 | -0.033105 | 0.0016416 | 0.00041142
59 | 0.9962 | -0.026397 | 0 | 0
60 | 0.99385 | -0.042917 | 0.0020058 | 0.0005027
61 | 0.99618 | -0.026539 | 0.0016385 | 0.00041064
62 | 0.99366 | -0.044119 | 0 | 0
63 | 0.99682 | -0.022094 | 0.0042846 | 0.0010738
64 | 0.99375 | -0.04365 | 0.002262 | 0.00056692
65 | 0.99373 | -0.043779 | 0.0022234 | 0.00055723
66 | 0.9982 | -0.012494 | 0 | 0
67 | 0.99809 | -0.013282 | 0.0028584 | 0.00071637
68 | 0.99899 | -0.0070075 | 0.00058205 | 0.00014588
69 | 0.99295 | -0.048912 | 0.00070235 | 0.00017603
70 | 0.99296 | -0.048855 | 0.00036124 | 9.0536e-05
71 | 0.99298 | -0.048703 | 0.0012894 | 0.00032315
72 | 0.97178 | -0.19984 | 0 | 0
73 | 0.97163 | -0.20094 | 0.00049392 | 0.00012379
74 | 0.97202 | -0.19814 | 0 | 0
75 | 0.97143 | -0.20236 | 0 | 0
76 | 0.97208 | -0.19767 | 0 | 0
77 | 0.97192 | -0.19885 | 0.00096628 | 0.00024217
78 | 0.9714 | -0.20261 | 0.00047179 | 0.00011824
79 | 0.97118 | -0.20421 | 0.0019858 | 0.00049769
80 | 0.97251 | -0.19457 | 0.00040641 | 0.00010186
81 | 0.9715 | -0.2019 | 0 | 0
82 | 0.97609 | -0.16876 | 0.0021449 | 0.00053757
83 | 0.9733 | -0.18886 | 0.0012216 | 0.00030617
84 | 0.97366 | -0.18624 | 0 | 0
85 | 0.97363 | -0.18649 | 0.00039072 | 9.7924e-05
86 | 0.97357 | -0.18688 | 0.0016944 | 0.00042467
87 | 0.97148 | -0.202 | 0 | 0
88 | 0.97146 | -0.2022 | 0.00047399 | 0.00011879
89 | 0.97131 | -0.20329 | 0.0033149 | 0.00083079
90 | 0.9714 | -0.20259 | 0 | 0
91 | 0.97126 | -0.20361 | 0.00036975 | 9.2668e-05
92 | 0.9711 | -0.20478 | 0.00397 | 0.00099497
93 | 0.97117 | -0.20427 | 0 | 0
94 | 0.97109 | -0.20484 | 0.0011276 | 0.0002826
95 | 0.971 | -0.20548 | 0 | 0
96 | 0.97108 | -0.20487 | 0.0011634 | 0.00029158
97 | 0.97099 | -0.20555 | 0 | 0
98 | 0.97093 | -0.206 | 0.00062877 | 0.00015759
99 | 0.97107 | -0.205 | 0.0011404 | 0.00028582
100 | 0.97094 | -0.2059 | 0.00034887 | 8.7435e-05
101 | 0.97085 | -0.20657 | 0 | 0
102 | 0.97091 | -0.20613 | 0.0004874 | 0.00012215
103 | 0.9713 | -0.20333 | 0 | 0
104 | 0.97122 | -0.20395 | 0.002788 | 0.00069874
105 | 0.9708 | -0.20694 | 0.00026031 | 6.5239e-05
106 | 0.97078 | -0.20711 | 0.00062361 | 0.00015629
107 | 0.97076 | -0.20719 | 0.0032614 | 0.00081737
108 | 0.97088 | -0.20635 | 0 | 0
109 | 0.97086 | -0.20649 | 0.00023563 | 5.9055e-05
110 | 0.97091 | -0.20614 | 0 | 0
111 | 0.97091 | -0.20616 | 0.00093553 | 0.00023447
112 | 0.97086 | -0.2065 | 0.0010856 | 0.00027208
113 | 0.97106 | -0.20506 | 0.00042346 | 0.00010613
114 | 0.98401 | -0.11214 | 0.0072313 | 0.0018123
115 | 0.98346 | -0.11603 | 0 | 0
116 | 0.98284 | -0.12047 | 0 | 0
117 | 0.98283 | -0.12053 | 0.0001488 | 3.7292e-05
118 | 0.97608 | -0.16886 | 0.00046986 | 0.00011776
119 | 0.99998 | 149.9947 | 0 | 0

## res_line
| p_from_mw | q_from_mvar | p_to_mw | q_to_mvar | pl_mw | ql_mvar | i_from_ka | i_to_ka | i_ka | vm_from_pu | va_from_degree | vm_to_pu | va_to_degree | loading_percent
0 | -0.00039929 | -0.00010007 | 0.00039929 | 9.9842e-05 | 4.2188e-09 | -2.2859e-07 | 0.00060731 | 0.00060722 | 0.00060731 | 0.97833 | -0.15268 | 0.97834 | -0.15261 | 0.22493
1 | -0.0033111 | -0.0008296 | 0.0033116 | 0.00082937 | 5.6168e-07 | -2.2975e-07 | 0.0050359 | 0.0050358 | 0.0050359 | 0.97834 | -0.15261 | 0.97851 | -0.15138 | 1.8652
2 | 0.035132 | 0.0087977 | -0.035071 | -0.0087782 | 6.0732e-05 | 1.951e-05 | 0.053423 | 0.053424 | 0.053424 | 0.97851 | -0.15138 | 0.97676 | -0.1639 | 6.5956
3 | -0.038444 | -0.0096271 | 0.038493 | 0.0096433 | 4.8855e-05 | 1.6197e-05 | 0.058459 | 0.058458 | 0.058459 | 0.97851 | -0.15138 | 0.97979 | -0.14219 | 7.2171
4 | 0.0041513 | 0.0010384 | -0.0041507 | -0.0010385 | 6.0449e-07 | -7.0697e-08 | 0.0063234 | 0.0063235 | 0.0063235 | 0.97676 | -0.1639 | 0.97662 | -0.16496 | 2.342
5 | 0.03092 | 0.0077398 | -0.030906 | -0.0077357 | 1.3659e-05 | 4.1423e-06 | 0.047101 | 0.047101 | 0.047101 | 0.97676 | -0.1639 | 0.97632 | -0.1671 | 5.815
6 | -0.038493 | -0.0096433 | 0.038496 | 0.0096444 | 3.2967e-06 | 1.0927e-06 | 0.058458 | 0.058458 | 0.058458 | 0.97979 | -0.14219 | 0.97988 | -0.14158 | 7.217
7 | 0.0026162 | 0.00065386 | -0.0026149 | -0.00065493 | 1.2184e-06 | -1.0686e-06 | 0.0039855 | 0.003986 | 0.003986 | 0.97662 | -0.16496 | 0.97615 | -0.16834 | 1.4763
8 | 0.030665 | 0.0076752 | -0.030655 | -0.0076722 | 9.746e-06 | 2.9439e-06 | 0.046733 | 0.046734 | 0.046734 | 0.97632 | -0.1671 | 0.976 | -0.16941 | 5.7696
9 | -0.038496 | -0.0096444 | 0.038597 | 0.0096779 | 0.00010106 | 3.3483e-05 | 0.058458 | 0.058456 | 0.058458 | 0.97988 | -0.14158 | 0.98253 | -0.12264 | 7.217
10 | 0.0026149 | 0.00065493 | -0.0026148 | -0.00065507 | 1.5217e-07 | -1.3333e-07 | 0.003986 | 0.0039861 | 0.0039861 | 0.97615 | -0.16834 | 0.97609 | -0.16876 | 1.4763
11 | 0.030409 | 0.0076104 | -0.030338 | -0.0075892 | 7.0574e-05 | 2.1239e-05 | 0.046358 | 0.04636 | 0.04636 | 0.976 | -0.16941 | 0.97366 | -0.18624 | 5.7234
12 | -0.038823 | -0.0097345 | 0.038835 | 0.0097384 | 1.1668e-05 | 3.8711e-06 | 0.058798 | 0.058798 | 0.058798 | 0.98253 | -0.12264 | 0.98284 | -0.12047 | 7.259
13 | -0.0025338 | -0.00063504 | 0.0025341 | 0.00063476 | 2.8375e-07 | -2.7207e-07 | 0.0038622 | 0.0038621 | 0.0038622 | 0.97622 | -0.16714 | 0.97633 | -0.16634 | 1.4304
14 | -0.004653 | -0.0011658 | 0.0046534 | 0.0011658 | 3.6913e-07 | -5.1481e-09 | 0.0070914 | 0.0070914 | 0.0070914 | 0.97633 | -0.16634 | 0.97641 | -0.16576 | 2.6265
15 | -0.0064907 | -0.0016263 | 0.006491 | 0.0016263 | 2.9424e-07 | 5.2885e-08 | 0.0098914 | 0.0098914 | 0.0098914 | 0.97641 | -0.16576 | 0.97646 | -0.16543 | 3.6635
16 | -0.052944 | -0.013298 | 0.053153 | 0.013373 | 0.00020897 | 7.4277e-05 | 0.079746 | 0.079744 | 0.079746 | 0.98803 | -0.083687 | 0.99205 | -0.055404 | 9.8452
17 | 0.052944 | 0.013298 | -0.052793 | -0.013245 | 0.00015028 | 5.3449e-05 | 0.079746 | 0.079748 | 0.079748 | 0.98803 | -0.083687 | 0.98513 | -0.10415 | 9.8454
18 | -0.05723 | -0.014395 | 0.057321 | 0.014427 | 9.0182e-05 | 3.2404e-05 | 0.085861 | 0.08586 | 0.085861 | 0.99205 | -0.055404 | 0.99366 | -0.044119 | 10.6001
19 | 0.046311 | 0.01162 | -0.04626 | -0.011603 | 5.1275e-05 | 1.7799e-05 | 0.069957 | 0.069957 | 0.069957 | 0.98513 | -0.10415 | 0.98401 | -0.11214 | 8.6367
20 | -0.0078211 | -0.0019597 | 0.007823 | 0.0019601 | 1.909e-06 | 4.6474e-07 | 0.011918 | 0.011918 | 0.011918 | 0.97646 | -0.16543 | 0.97671 | -0.16367 | 4.4142
21 | -0.01029 | -0.0025789 | 0.010295 | 0.0025803 | 4.5314e-06 | 1.347e-06 | 0.015414 | 0.015414 | 0.015414 | 0.99338 | -0.046264 | 0.99383 | -0.043084 | 5.709
22 | 0.01029 | 0.0025789 | -0.010287 | -0.0025778 | 3.5963e-06 | 1.0693e-06 | 0.015414 | 0.015414 | 0.015414 | 0.99338 | -0.046264 | 0.99302 | -0.048789 | 5.7091
23 | -0.011608 | -0.0029094 | 0.01161 | 0.0029099 | 1.4319e-06 | 4.5228e-07 | 0.017381 | 0.017381 | 0.017381 | 0.99383 | -0.043084 | 0.99396 | -0.042193 | 6.4373
24 | 0.0091601 | 0.0022955 | -0.0091599 | -0.0022954 | 1.9713e-07 | 5.4128e-08 | 0.013726 | 0.013726 | 0.013726 | 0.99302 | -0.048789 | 0.993 | -0.048945 | 5.0838
25 | -0.011026 | -0.0027629 | 0.01103 | 0.0027643 | 4.4454e-06 | 1.3937e-06 | 0.016798 | 0.016798 | 0.016798 | 0.97671 | -0.16367 | 0.97711 | -0.16076 | 6.2214
26 | -0.012525 | -0.0031394 | 0.012527 | 0.0031399 | 1.7471e-06 | 5.6875e-07 | 0.018751 | 0.018751 | 0.018751 | 0.99396 | -0.042193 | 0.9941 | -0.041186 | 6.9449
27 | 0.0076957 | 0.0019285 | -0.0076925 | -0.0019277 | 3.2459e-06 | 7.4265e-07 | 0.011532 | 0.011532 | 0.011532 | 0.993 | -0.048945 | 0.99257 | -0.051993 | 4.2712
28 | -0.014095 | -0.0035324 | 0.014102 | 0.0035346 | 6.5749e-06 | 2.2422e-06 | 0.021465 | 0.021465 | 0.021465 | 0.97711 | -0.16076 | 0.97758 | -0.15739 | 7.95
29 | -0.016968 | -0.004253 | 0.016978 | 0.0042565 | 1.0026e-05 | 3.5541e-06 | 0.025828 | 0.025828 | 0.025828 | 0.97758 | -0.15739 | 0.97818 | -0.15312 | 9.5658
30 | -0.018928 | -0.0047453 | 0.018941 | 0.00475 | 1.3122e-05 | 4.7285e-06 | 0.028794 | 0.028794 | 0.028794 | 0.97818 | -0.15312 | 0.97888 | -0.14812 | 10.6645
31 | -0.022003 | -0.0055172 | 0.022005 | 0.0055177 | 1.2706e-06 | 4.6583e-07 | 0.033449 | 0.033449 | 0.033449 | 0.97888 | -0.14812 | 0.97894 | -0.14771 | 12.3884
32 | 0.003062 | 0.00076721 | -0.0030618 | -0.00076735 | 2.4747e-07 | -1.3491e-07 | 0.0046546 | 0.0046546 | 0.0046546 | 0.97888 | -0.14812 | 0.9788 | -0.14871 | 1.7239
33 | -0.0034955 | -0.00087508 | 0.0034974 | 0.00087435 | 1.9417e-06 | -7.2294e-07 | 0.0052364 | 0.0052358 | 0.0052364 | 0.99324 | -0.04688 | 0.99381 | -0.042854 | 1.9394
34 | 0.0034955 | 0.00087508 | -0.0034949 | -0.00087528 | 5.4668e-07 | -2.0319e-07 | 0.0052364 | 0.0052365 | 0.0052365 | 0.99324 | -0.04688 | 0.99308 | -0.048012 | 1.9394
35 | -0.077047 | -0.019433 | 0.077228 | 0.019502 | 0.00018127 | 6.9436e-05 | 0.11541 | 0.11541 | 0.11541 | 0.99381 | -0.042854 | 0.99622 | -0.026115 | 42.7427
36 | 0.07355 | 0.018558 | -0.073309 | -0.018466 | 0.00024036 | 9.2035e-05 | 0.11017 | 0.11017 | 0.11017 | 0.99381 | -0.042854 | 0.99046 | -0.066221 | 40.8036
37 | 0.0023532 | 0.00058915 | -0.002353 | -0.00058944 | 2.2489e-07 | -2.8854e-07 | 0.0035258 | 0.003526 | 0.003526 | 0.99308 | -0.048012 | 0.99298 | -0.048703 | 1.3059
38 | -0.027702 | -0.0069455 | 0.02773 | 0.0069562 | 2.858e-05 | 1.0667e-05 | 0.042108 | 0.042108 | 0.042108 | 0.97894 | -0.14771 | 0.97998 | -0.14027 | 15.5957
39 | -0.031967 | -0.0080179 | 0.031979 | 0.0080224 | 1.1984e-05 | 4.5063e-06 | 0.048541 | 0.048541 | 0.048541 | 0.97998 | -0.14027 | 0.98036 | -0.13756 | 17.9781
40 | -0.053117 | -0.013323 | 0.053188 | 0.01335 | 7.0538e-05 | 2.691e-05 | 0.080627 | 0.080627 | 0.080627 | 0.98036 | -0.13756 | 0.9817 | -0.128 | 29.8618
41 | 0.021139 | 0.0053003 | -0.021123 | -0.0052945 | 1.578e-05 | 5.7597e-06 | 0.032086 | 0.032086 | 0.032086 | 0.98036 | -0.13756 | 0.9796 | -0.14296 | 11.8838
42 | -0.05958 | -0.014952 | 0.059661 | 0.014983 | 8.1212e-05 | 3.1033e-05 | 0.090315 | 0.090315 | 0.090315 | 0.9817 | -0.128 | 0.98308 | -0.11819 | 33.45
43 | 0.018137 | 0.0045462 | -0.018132 | -0.0045443 | 5.3742e-06 | 1.9242e-06 | 0.027551 | 0.027551 | 0.027551 | 0.9796 | -0.14296 | 0.9793 | -0.1451 | 10.204
44 | -0.062739 | -0.015754 | 0.062876 | 0.015807 | 0.0001377 | 5.2649e-05 | 0.094974 | 0.094974 | 0.094974 | 0.98308 | -0.11819 | 0.98531 | -0.10243 | 35.1755
45 | 0.003078 | 0.00077133 | -0.0030779 | -0.0007714 | 1.154e-07 | -6.3637e-08 | 0.0046589 | 0.004659 | 0.004659 | 0.98308 | -0.11819 | 0.98304 | -0.11846 | 1.7256
46 | 0.011648 | 0.0029193 | -0.011644 | -0.0029183 | 3.1965e-06 | 1.0237e-06 | 0.017698 | 0.017698 | 0.017698 | 0.9793 | -0.1451 | 0.97903 | -0.14708 | 6.5549
47 | 0.0064843 | 0.001625 | -0.0064828 | -0.0016247 | 1.5137e-06 | 2.6786e-07 | 0.0098527 | 0.0098528 | 0.0098528 | 0.9793 | -0.1451 | 0.97907 | -0.14678 | 3.6492
48 | -0.065795 | -0.016538 | 0.065912 | 0.016583 | 0.00011725 | 4.4855e-05 | 0.099381 | 0.099381 | 0.099381 | 0.98531 | -0.10243 | 0.98712 | -0.08966 | 36.8079
49 | 0.0061969 | 0.001553 | -0.0061965 | -0.0015529 | 4.4034e-07 | 6.9342e-08 | 0.0094187 | 0.0094187 | 0.0094187 | 0.97903 | -0.14708 | 0.97895 | -0.14759 | 3.4884
50 | -0.067441 | -0.016966 | 0.067568 | 0.017015 | 0.00012731 | 4.8714e-05 | 0.10169 | 0.10169 | 0.10169 | 0.98712 | -0.08966 | 0.98904 | -0.076151 | 37.6613
51 | -0.069437 | -0.017483 | 0.069534 | 0.01752 | 9.6486e-05 | 3.6928e-05 | 0.1045 | 0.1045 | 0.1045 | 0.98904 | -0.076151 | 0.99046 | -0.066221 | 38.7028
52 | -0.083088 | -0.020971 | 0.083394 | 0.021088 | 0.00030581 | 0.0001172 | 0.12416 | 0.12416 | 0.12416 | 0.99622 | -0.026115 | 1 | 0 | 45.9842
53 | 0.092747 | 0.023368 | -0.092656 | -0.023334 | 9.0843e-05 | 3.4039e-05 | 0.13805 | 0.13805 | 0.13805 | 1 | 0 | 0.99899 | -0.0070075 | 17.0436
54 | 0.0061965 | 0.0015529 | -0.0061959 | -0.0015528 | 6.263e-07 | 9.8652e-08 | 0.0094187 | 0.0094188 | 0.0094188 | 0.97895 | -0.14759 | 0.97885 | -0.14832 | 3.4884
55 | -0.0050942 | -0.0012766 | 0.0050946 | 0.0012767 | 4.1048e-07 | 1.2178e-08 | 0.0076382 | 0.0076381 | 0.0076382 | 0.99241 | -0.053127 | 0.99249 | -0.052545 | 2.829
56 | 0.0027175 | 0.00068099 | -0.0027174 | -0.00068105 | 6.7789e-08 | -5.8472e-08 | 0.0040746 | 0.0040746 | 0.0040746 | 0.99241 | -0.053127 | 0.99238 | -0.053308 | 1.5091
57 | -0.006482 | -0.0016244 | 0.0064825 | 0.0016245 | 4.9548e-07 | 8.191e-08 | 0.0097182 | 0.0097182 | 0.0097182 | 0.99249 | -0.052545 | 0.99257 | -0.051993 | 3.5993
58 | -0.015091 | -0.0037825 | 0.015092 | 0.0037829 | 1.1752e-06 | 4.0414e-07 | 0.022589 | 0.022589 | 0.022589 | 0.9941 | -0.041186 | 0.99418 | -0.040623 | 8.3664
59 | -0.023899 | -0.0059898 | 0.023924 | 0.005999 | 2.5093e-05 | 9.2431e-06 | 0.03577 | 0.03577 | 0.03577 | 0.99418 | -0.040623 | 0.99526 | -0.033047 | 13.2481
60 | 0.0088063 | 0.0022068 | -0.0088042 | -0.0022063 | 2.1288e-06 | 5.642e-07 | 0.013181 | 0.013181 | 0.013181 | 0.99418 | -0.040623 | 0.99393 | -0.04237 | 4.8817
61 | 0.0016416 | 0.00041138 | -0.0016416 | -0.00041142 | 1.3104e-08 | -4.0261e-08 | 0.0024544 | 0.0024544 | 0.0024544 | 0.99526 | -0.033047 | 0.99525 | -0.033105 | 0.90903
62 | -0.025565 | -0.0064104 | 0.025589 | 0.0064192 | 2.3582e-05 | 8.7337e-06 | 0.038224 | 0.038224 | 0.038224 | 0.99526 | -0.033047 | 0.9962 | -0.026397 | 14.1571
63 | 0.0064922 | 0.0016268 | -0.0064917 | -0.0016268 | 4.9084e-07 | 8.0874e-08 | 0.0097194 | 0.0097194 | 0.0097194 | 0.99393 | -0.04237 | 0.99385 | -0.042917 | 3.5998
64 | 0.0016385 | 0.00041054 | -0.0016385 | -0.00041064 | 3.2221e-08 | -9.9849e-08 | 0.0024474 | 0.0024474 | 0.0024474 | 0.9962 | -0.026397 | 0.99618 | -0.026539 | 0.90644
65 | 0.057463 | 0.014478 | -0.057321 | -0.014427 | 0.00014216 | 5.1065e-05 | 0.085858 | 0.08586 | 0.08586 | 0.9962 | -0.026397 | 0.99366 | -0.044119 | 10.6
66 | -0.08469 | -0.021308 | 0.084741 | 0.021327 | 5.0864e-05 | 1.8966e-05 | 0.12653 | 0.12653 | 0.12653 | 0.9962 | -0.026397 | 0.99682 | -0.022094 | 15.621
67 | 0.0044859 | 0.0011241 | -0.0044855 | -0.0011241 | 4.5525e-07 | -3.4464e-08 | 0.0067163 | 0.0067164 | 0.0067164 | 0.99385 | -0.042917 | 0.99375 | -0.04365 | 2.4875
68 | -0.089026 | -0.022401 | 0.089145 | 0.022445 | 0.00011942 | 4.466e-05 | 0.13293 | 0.13293 | 0.13293 | 0.99682 | -0.022094 | 0.9982 | -0.012494 | 16.4106
69 | 0.0022234 | 0.00055717 | -0.0022234 | -0.00055723 | 3.9614e-08 | -5.8967e-08 | 0.0033293 | 0.0033293 | 0.0033293 | 0.99375 | -0.04365 | 0.99373 | -0.043779 | 1.2331
70 | 0.0028587 | 0.00071613 | -0.0028584 | -0.00071637 | 3.1202e-07 | -2.399e-07 | 0.0042613 | 0.0042614 | 0.0042614 | 0.9982 | -0.012494 | 0.99809 | -0.013282 | 1.5783
71 | -0.092004 | -0.023161 | 0.092074 | 0.023188 | 7.0555e-05 | 2.6429e-05 | 0.13719 | 0.13719 | 0.13719 | 0.9982 | -0.012494 | 0.99899 | -0.0070075 | 16.9366
72 | -0.00070235 | -0.00017603 | 0.00070236 | 0.00017593 | 5.4807e-09 | -1.0045e-07 | 0.0010525 | 0.0010525 | 0.0010525 | 0.99295 | -0.048912 | 0.99296 | -0.048855 | 0.38983
73 | -0.0010636 | -0.00026646 | 0.0010636 | 0.00026629 | 2.2307e-08 | -1.7346e-07 | 0.0015938 | 0.0015938 | 0.0015938 | 0.99296 | -0.048855 | 0.99298 | -0.048703 | 0.59031
74 | 0.019028 | 0.0047633 | -0.019025 | -0.0047628 | 2.9005e-06 | 5.0504e-07 | 0.029134 | 0.029134 | 0.029134 | 0.97178 | -0.19984 | 0.97163 | -0.20094 | 3.5968
75 | -0.019028 | -0.0047633 | 0.019032 | 0.0047641 | 4.4533e-06 | 7.7502e-07 | 0.029134 | 0.029133 | 0.029134 | 0.97178 | -0.19984 | 0.97202 | -0.19814 | 3.5968
76 | 0.018531 | 0.004639 | -0.018527 | -0.0046384 | 3.6342e-06 | 5.9177e-07 | 0.028378 | 0.028378 | 0.028378 | 0.97163 | -0.20094 | 0.97143 | -0.20236 | 3.5034
77 | -0.02658 | -0.0066464 | 0.026582 | 0.0066469 | 1.7425e-06 | 4.8198e-07 | 0.040685 | 0.040685 | 0.040685 | 0.97202 | -0.19814 | 0.97208 | -0.19767 | 5.0229
78 | 0.0075481 | 0.0018823 | -0.0075474 | -0.001883 | 7.3767e-07 | -7.0445e-07 | 0.011552 | 0.011552 | 0.011552 | 0.97202 | -0.19814 | 0.97192 | -0.19885 | 1.4262
79 | 0.01257 | 0.0031456 | -0.012569 | -0.0031456 | 4.4143e-07 | -4.2873e-08 | 0.019252 | 0.019252 | 0.019252 | 0.97143 | -0.20236 | 0.9714 | -0.20261 | 2.3768
80 | 0.0059576 | 0.0014928 | -0.0059561 | -0.0014926 | 1.5233e-06 | 2.2306e-07 | 0.0091256 | 0.0091257 | 0.0091257 | 0.97143 | -0.20236 | 0.97118 | -0.20421 | 3.3799
81 | -0.026582 | -0.0066469 | 0.026593 | 0.0066501 | 1.1339e-05 | 3.1359e-06 | 0.040685 | 0.040685 | 0.040685 | 0.97208 | -0.19767 | 0.97251 | -0.19457 | 5.0228
82 | 0.0065811 | 0.0016409 | -0.0065783 | -0.0016447 | 2.7504e-06 | -3.7847e-06 | 0.010073 | 0.010074 | 0.010074 | 0.97192 | -0.19885 | 0.9715 | -0.2019 | 1.2438
83 | 0.012097 | 0.0030274 | -0.012096 | -0.0030276 | 1.667e-06 | -2.256e-07 | 0.01853 | 0.01853 | 0.01853 | 0.9714 | -0.20261 | 0.97126 | -0.20361 | 2.2876
84 | 0.0039703 | 0.00099492 | -0.00397 | -0.00099497 | 3.133e-07 | -4.7375e-08 | 0.0060831 | 0.0060832 | 0.0060832 | 0.97118 | -0.20421 | 0.9711 | -0.20478 | 2.253
85 | -0.027 | -0.0067519 | 0.027021 | 0.0067579 | 2.1264e-05 | 5.9463e-06 | 0.041306 | 0.041306 | 0.041306 | 0.97251 | -0.19457 | 0.9733 | -0.18886 | 5.0996
86 | 0.0065783 | 0.0016447 | -0.0065782 | -0.0016448 | 9.4196e-08 | -1.2952e-07 | 0.010074 | 0.010074 | 0.010074 | 0.9715 | -0.2019 | 0.97148 | -0.202 | 1.2438
87 | 0.00046986 | 0.0001175 | -0.00046986 | -0.00011776 | 6.7733e-09 | -2.6186e-07 | 0.0007162 | 0.00071629 | 0.00071629 | 0.97609 | -0.16876 | 0.97608 | -0.16886 | 0.26529
88 | -0.028243 | -0.007064 | 0.028253 | 0.007067 | 1.0189e-05 | 2.9387e-06 | 0.043173 | 0.043173 | 0.043173 | 0.9733 | -0.18886 | 0.97366 | -0.18624 | 5.33
89 | 0.0020853 | 0.00052224 | -0.0020853 | -0.00052235 | 6.9439e-08 | -1.0957e-07 | 0.0031868 | 0.0031869 | 0.0031869 | 0.97366 | -0.18624 | 0.97363 | -0.18649 | 1.1803
90 | 0.0016945 | 0.00042443 | -0.0016944 | -0.00042467 | 9.3555e-08 | -2.4201e-07 | 0.0025897 | 0.0025898 | 0.0025898 | 0.97363 | -0.18649 | 0.97357 | -0.18688 | 0.95919
91 | 0.0032627 | 0.00081422 | -0.0032627 | -0.00081483 | 8.9133e-08 | -6.0333e-07 | 0.0049963 | 0.0049965 | 0.0049965 | 0.97148 | -0.202 | 0.97146 | -0.2022 | 0.61685
92 | 0.0033155 | 0.00083056 | -0.0033149 | -0.00083079 | 5.9008e-07 | -2.2699e-07 | 0.0050782 | 0.0050783 | 0.0050783 | 0.97148 | -0.202 | 0.97131 | -0.20329 | 1.8809
93 | 0.0027887 | 0.00069603 | -0.0027885 | -0.00069744 | 1.4973e-07 | -1.4083e-06 | 0.0042705 | 0.004271 | 0.004271 | 0.97146 | -0.2022 | 0.9714 | -0.20259 | 0.52728
94 | 0.0027885 | 0.00069744 | -0.0027882 | -0.00069857 | 2.8442e-07 | -1.1277e-06 | 0.004271 | 0.0042714 | 0.0042714 | 0.9714 | -0.20259 | 0.9713 | -0.20333 | 0.79101
95 | 0.011726 | 0.002935 | -0.011725 | -0.0029351 | 1.0678e-06 | -1.7992e-07 | 0.017963 | 0.017964 | 0.017964 | 0.97126 | -0.20361 | 0.97117 | -0.20427 | 2.2177
96 | 0.0038552 | 0.00096582 | -0.0038549 | -0.00096588 | 3.0227e-07 | -5.5518e-08 | 0.0059068 | 0.0059069 | 0.0059069 | 0.97117 | -0.20427 | 0.97109 | -0.20484 | 2.1877
97 | 0.0078697 | 0.0019693 | -0.0078684 | -0.0019695 | 1.3183e-06 | -2.1213e-07 | 0.012057 | 0.012057 | 0.012057 | 0.97117 | -0.20427 | 0.971 | -0.20548 | 2.2328
98 | 0.0027274 | 0.00068328 | -0.0027273 | -0.00068329 | 1.3773e-08 | -1.0338e-08 | 0.0041791 | 0.0041791 | 0.0041791 | 0.97109 | -0.20484 | 0.97108 | -0.20487 | 1.5478
99 | 0.0054307 | 0.0013592 | -0.0054307 | -0.0013593 | 5.1444e-08 | -3.9116e-08 | 0.0083217 | 0.0083217 | 0.0083217 | 0.971 | -0.20548 | 0.97099 | -0.20555 | 1.5411
100 | 0.0024377 | 0.00061032 | -0.0024375 | -0.0006105 | 1.7276e-07 | -1.7895e-07 | 0.0037354 | 0.0037355 | 0.0037355 | 0.971 | -0.20548 | 0.97093 | -0.206 | 1.3835
101 | 0.0015639 | 0.00039171 | -0.0015639 | -0.0003918 | 2.7086e-08 | -8.3094e-08 | 0.0023964 | 0.0023964 | 0.0023964 | 0.97108 | -0.20487 | 0.97107 | -0.205 | 0.88756
102 | 0.0012845 | 0.0003213 | -0.0012844 | -0.00032158 | 6.0805e-08 | -2.8771e-07 | 0.0019682 | 0.0019683 | 0.0019683 | 0.97099 | -0.20555 | 0.97094 | -0.2059 | 0.72901
103 | 0.0041462 | 0.001038 | -0.0041456 | -0.001038 | 5.8313e-07 | -6.2023e-08 | 0.0063535 | 0.0063536 | 0.0063536 | 0.97099 | -0.20555 | 0.97085 | -0.20657 | 2.3532
104 | 0.0018087 | 0.00045291 | -0.0018087 | -0.00045298 | 3.3098e-08 | -7.2645e-08 | 0.0027719 | 0.0027719 | 0.0027719 | 0.97093 | -0.206 | 0.97091 | -0.20613 | 1.0266
105 | 0.00042347 | 0.00010597 | -0.00042346 | -0.00010613 | 3.3211e-09 | -1.5511e-07 | 0.00064884 | 0.0006489 | 0.0006489 | 0.97107 | -0.205 | 0.97106 | -0.20506 | 0.24033
106 | 0.00093556 | 0.00023415 | -0.00093553 | -0.00023444 | 3.1103e-08 | -2.8793e-07 | 0.0014337 | 0.0014338 | 0.0014338 | 0.97094 | -0.2059 | 0.97091 | -0.20614 | 0.53103
107 | 0.0032616 | 0.00081726 | -0.0032614 | -0.00081737 | 2.7887e-07 | -1.1386e-07 | 0.004999 | 0.0049991 | 0.0049991 | 0.97085 | -0.20657 | 0.97076 | -0.20719 | 1.8515
108 | 0.00088397 | 0.00022076 | -0.00088393 | -0.00022123 | 4.5217e-08 | -4.7086e-07 | 0.0013546 | 0.0013548 | 0.0013548 | 0.97085 | -0.20657 | 0.9708 | -0.20694 | 0.50176
109 | 0.0013213 | 0.00033083 | -0.0013213 | -0.00033101 | 4.0348e-08 | -1.7949e-07 | 0.0020249 | 0.002025 | 0.002025 | 0.97091 | -0.20613 | 0.97088 | -0.20635 | 0.75
110 | 0.0027882 | 0.00069857 | -0.002788 | -0.00069874 | 2.3956e-07 | -1.6827e-07 | 0.0042714 | 0.0042715 | 0.0042715 | 0.9713 | -0.20333 | 0.97122 | -0.20395 | 1.5821
111 | 0.00062362 | 0.00015599 | -0.00062361 | -0.00015629 | 1.3995e-08 | -2.9815e-07 | 0.00095576 | 0.00095587 | 0.00095587 | 0.9708 | -0.20694 | 0.97078 | -0.20711 | 0.35403
112 | 0.0013213 | 0.00033101 | -0.0013213 | -0.00033112 | 2.5531e-08 | -1.1356e-07 | 0.002025 | 0.0020251 | 0.0020251 | 0.97088 | -0.20635 | 0.97086 | -0.20649 | 0.75002
113 | 0.0010856 | 0.00027207 | -0.0010856 | -0.00027208 | 1.8884e-09 | -1.2791e-08 | 0.0016639 | 0.0016639 | 0.0016639 | 0.97086 | -0.20649 | 0.97086 | -0.2065 | 0.61626
114 | 0.00093553 | 0.00023444 | -0.00093553 | -0.00023447 | 3.2224e-09 | -2.9827e-08 | 0.0014338 | 0.0014338 | 0.0014338 | 0.97091 | -0.20614 | 0.97091 | -0.20616 | 0.53104
115 | 0.039029 | 0.0097902 | -0.039008 | -0.0097832 | 2.1058e-05 | 6.9924e-06 | 0.059022 | 0.059023 | 0.059023 | 0.98401 | -0.11214 | 0.98346 | -0.11603 | 7.2867
116 | 0.039008 | 0.0097832 | -0.038984 | -0.0097752 | 2.3982e-05 | 7.9647e-06 | 0.059023 | 0.059023 | 0.059023 | 0.98346 | -0.11603 | 0.98284 | -0.12047 | 7.2868
117 | 0.0001488 | 3.68e-05 | -0.0001488 | -3.7292e-05 | 1.229e-09 | -4.917e-07 | 0.0002251 | 0.00022528 | 0.00022528 | 0.98284 | -0.12047 | 0.98283 | -0.12053 | 0.083437

## res_trafo
| p_hv_mw | q_hv_mvar | p_lv_mw | q_lv_mvar | pl_mw | ql_mvar | i_hv_ka | i_lv_ka | vm_hv_pu | va_hv_degree | vm_lv_pu | va_lv_degree | loading_percent
0 | 2.5187e-16 | 8.8016e-16 | 0.00079998 | 7.4552e-08 | 0.00079998 | 7.4552e-08 | 2.6429e-17 | 0.0011547 | 0.99998 | 149.9947 | 1 | 0 | 0.31999

## res_ext_grid
| p_mw | q_mvar
0 | 0.1821 | 0.045749

## res_load
| p_mw | q_mvar
0 | 0.00039929 | 0.00010007
1 | 0.0029118 | 0.00072976
2 | 0.0015345 | 0.00038459
3 | 0.00024138 | 6.0496e-05
4 | 0.00024657 | 6.1796e-05
5 | 0.0002262 | 5.669e-05
6 | 0.0025338 | 0.00063504
7 | 0.0021189 | 0.00053104
8 | 0.0018373 | 0.00046048
9 | 0.0040778 | 0.001022
10 | 0.0064822 | 0.0016246
11 | 0.0013301 | 0.00033335
12 | 0.0013134 | 0.00032918
13 | 0.0011267 | 0.00028238
14 | 0.003203 | 0.00080274
15 | 0.00091555 | 0.00022946
16 | 0.0014642 | 0.00036696
17 | 0.0030647 | 0.00076808
18 | 0.0028663 | 0.00071836
19 | 0.0019502 | 0.00048876
20 | 0.0011417 | 0.00028613
21 | 0.0056971 | 0.0014278
22 | 0.0030618 | 0.00076735
23 | 0.0042364 | 0.0010617
24 | 0.0063915 | 0.0016019
25 | 0.0029859 | 0.00074833
26 | 0.0029186 | 0.00073148
27 | 0.0030779 | 0.0007714
28 | 0.0054474 | 0.0013652
29 | 0.0064828 | 0.0016247
30 | 0.0015285 | 0.00038309
31 | 0.0018692 | 0.00046847
32 | 0.0037754 | 0.00094621
33 | 0.0058595 | 0.0014685
34 | 0.0051592 | 0.001293
35 | 0.0061959 | 0.0015528
36 | 0.0023767 | 0.00059565
37 | 0.0013874 | 0.00034772
38 | 0.0027174 | 0.00068105
39 | 0.00121 | 0.00030326
40 | 0.0025641 | 0.00064262
41 | 0.002312 | 0.00057944
42 | 0.0016416 | 0.00041142
43 | 0.0020058 | 0.0005027
44 | 0.0016385 | 0.00041064
45 | 0.0042846 | 0.0010738
46 | 0.002262 | 0.00056692
47 | 0.0022234 | 0.00055723
48 | 0.0028584 | 0.00071637
49 | 0.00058205 | 0.00014588
50 | 0.00070235 | 0.00017603
51 | 0.00036124 | 9.0536e-05
52 | 0.0012894 | 0.00032315
53 | 0.00049392 | 0.00012379
54 | 0.00096628 | 0.00024217
55 | 0.00047179 | 0.00011824
56 | 0.0019858 | 0.00049769
57 | 0.00040641 | 0.00010186
58 | 0.0021449 | 0.00053757
59 | 0.0012216 | 0.00030617
60 | 0.00039072 | 9.7924e-05
61 | 0.0016944 | 0.00042467
62 | 0.00047399 | 0.00011879
63 | 0.0033149 | 0.00083079
64 | 0.00036975 | 9.2668e-05
65 | 0.00397 | 0.00099497
66 | 0.0011276 | 0.0002826
67 | 0.0011634 | 0.00029158
68 | 0.00062877 | 0.00015759
69 | 0.0011404 | 0.00028582
70 | 0.00034887 | 8.7435e-05
71 | 0.0004874 | 0.00012215
72 | 0.002788 | 0.00069874
73 | 0.00026031 | 6.5239e-05
74 | 0.00062361 | 0.00015629
75 | 0.0032614 | 0.00081737
76 | 0.00023563 | 5.9055e-05
77 | 0.00093553 | 0.00023447
78 | 0.0010856 | 0.00027208
79 | 0.00042346 | 0.00010613
80 | 0.0072313 | 0.0018123
81 | 0.0001488 | 3.7292e-05
82 | 0.00046986 | 0.00011776

## dtypes
| element | column | dtype
0 | bus | name | object
1 | bus | vn_kv | float64
2 | bus | type | object
3 | bus | zone | object
4 | bus | in_service | bool
5 | load | name | object
6 | load | bus | uint32
7 | load | p_mw | float64
8 | load | q_mvar | float64
9 | load | const_z_percent | float64
10 | load | const_i_percent | float64
11 | load | sn_mva | float64
12 | load | scaling | float64
13 | load | in_service | bool
14 | load | type | object
15 | ext_grid | name | object
16 | ext_grid | bus | uint32
17 | ext_grid | vm_pu | float64
18 | ext_grid | va_degree | float64
19 | ext_grid | slack_weight | float64
20 | ext_grid | in_service | bool
21 | line | name | object
22 | line | std_type | object
23 | line | from_bus | uint32
24 | line | to_bus | uint32
25 | line | length_km | float64
26 | line | r_ohm_per_km | float64
27 | line | x_ohm_per_km | float64
28 | line | c_nf_per_km | float64
29 | line | g_us_per_km | float64
30 | line | max_i_ka | float64
31 | line | df | float64
32 | line | parallel | uint32
33 | line | type | object
34 | line | in_service | bool
35 | trafo | name | object
36 | trafo | std_type | object
37 | trafo | hv_bus | uint32
38 | trafo | lv_bus | uint32
39 | trafo | sn_mva | float64
40 | trafo | vn_hv_kv | float64
41 | trafo | vn_lv_kv | float64
42 | trafo | vk_percent | float64
43 | trafo | vkr_percent | float64
44 | trafo | pfe_kw | float64
45 | trafo | i0_percent | float64
46 | trafo | shift_degree | float64
47 | trafo | tap_side | object
48 | trafo | tap_neutral | int32
49 | trafo | tap_min | int32
50 | trafo | tap_max | int32
51 | trafo | tap_step_percent | float64
52 | trafo | tap_step_degree | float64
53 | trafo | tap_pos | int32
54 | trafo | tap_phase_shifter | bool
55 | trafo | parallel | uint32
56 | trafo | df | float64
57 | trafo | in_service | bool
58 | line_geodata | coords | object
59 | bus_geodata | x | float64
60 | bus_geodata | y | float64
61 | bus_geodata | coords | object
62 | res_bus | vm_pu | float64
63 | res_bus | va_degree | float64
64 | res_bus | p_mw | float64
65 | res_bus | q_mvar | float64
66 | res_line | p_from_mw | float64
67 | res_line | q_from_mvar | float64
68 | res_line | p_to_mw | float64
69 | res_line | q_to_mvar | float64
70 | res_line | pl_mw | float64
71 | res_line | ql_mvar | float64
72 | res_line | i_from_ka | float64
73 | res_line | i_to_ka | float64
74 | res_line | i_ka | float64
75 | res_line | vm_from_pu | float64
76 | res_line | va_from_degree | float64
77 | res_line | vm_to_pu | float64
78 | res_line | va_to_degree | float64
79 | res_line | loading_percent | float64
80 | res_trafo | p_hv_mw | float64
81 | res_trafo | q_hv_mvar | float64
82 | res_trafo | p_lv_mw | float64
83 | res_trafo | q_lv_mvar | float64
84 | res_trafo | pl_mw | float64
85 | res_trafo | ql_mvar | float64
86 | res_trafo | i_hv_ka | float64
87 | res_trafo | i_lv_ka | float64
88 | res_trafo | vm_hv_pu | float64
89 | res_trafo | va_hv_degree | float64
90 | res_trafo | vm_lv_pu | float64
91 | res_trafo | va_lv_degree | float64
92 | res_trafo | loading_percent | float64
93 | res_ext_grid | p_mw | float64
94 | res_ext_grid | q_mvar | float64
95 | res_load | p_mw | float64
96 | res_load | q_mvar | float64

## parameters
| version | format_version | converged | OPF_converged | name | f_hz | sn_mva
0 | 2.14.6 | 2.14.0 | TRUE | FALSE |  | 50 | 1