## bus
| name | vn_kv | type | zone | in_service
0 | bus_LV_1102-24_0_3_node_0 | 0.4 | n |  | TRUE
1 | bus_LV_1102-24_0_3_node_1 | 0.4 | n |  | TRUE
2 | bus_LV_1102-24_0_3_node_2 | 0.4 | n |  | TRUE
3 | bus_LV_1102-24_0_3_node_3 | 0.4 | n |  | TRUE
4 | bus_LV_1102-24_0_3_node_67 | 0.4 | n |  | TRUE
5 | bus_LV_1102-24_0_3_node_7 | 0.4 | n |  | TRUE
6 | bus_LV_1102-24_0_3_node_4 | 0.4 | n |  | TRUE
7 | bus_LV_1102-24_0_3_node_66 | 0.4 | n |  | TRUE
8 | bus_LV_1102-24_0_3_node_68 | 0.4 | n |  | TRUE
9 | bus_LV_1102-24_0_3_node_69 | 0.4 | n |  | TRUE
10 | bus_LV_1102-24_0_3_node_11 | 0.4 | n |  | TRUE
11 | bus_LV_1102-24_0_3_node_8 | 0.4 | n |  | TRUE
12 | bus_LV_1102-24_0_3_node_5 | 0.4 | n |  | TRUE
13 | bus_LV_1102-24_0_3_node_6 | 0.4 | n |  | TRUE
14 | bus_LV_1102-24_0_3_node_18 | 0.4 | n |  | TRUE
15 | bus_LV_1102-24_0_3_node_9 | 0.4 | n |  | TRUE
16 | bus_LV_1102-24_0_3_node_10 | 0.4 | n |  | TRUE
17 | bus_LV_1102-24_0_3_node_12 | 0.4 | n |  | TRUE
18 | bus_LV_1102-24_0_3_node_13 | 0.4 | n |  | TRUE
19 | bus_LV_1102-24_0_3_node_19 | 0.4 | n |  | TRUE
20 | bus_LV_1102-24_0_3_node_14 | 0.4 | n |  | TRUE
21 | bus_LV_1102-24_0_3_node_15 | 0.4 | n |  | TRUE
22 | bus_LV_1102-24_0_3_node_16 | 0.4 | n |  | TRUE
23 | bus_LV_1102-24_0_3_node_17 | 0.4 | n |  | TRUE
24 | bus_LV_1102-24_0_3_node_20 | 0.4 | n |  | TRUE
25 | bus_LV_1102-24_0_3_node_21 | 0.4 | n |  | TRUE
26 | bus_LV_1102-24_0_3_node_22 | 0.4 | n |  | TRUE
27 | bus_LV_1102-24_0_3_node_27 | 0.4 | n |  | TRUE
28 | bus_LV_1102-24_0_3_node_48 | 0.4 | n |  | TRUE
29 | bus_LV_1102-24_0_3_node_42 | 0.4 | n |  | TRUE
30 | bus_LV_1102-24_0_3_node_29 | 0.4 | n |  | TRUE
31 | bus_LV_1102-24_0_3_node_25 | 0.4 | n |  | TRUE
32 | bus_LV_1102-24_0_3_node_49 | 0.4 | n |  | TRUE
33 | bus_LV_1102-24_0_3_node_44 | 0.4 | n |  | TRUE
34 | bus_LV_1102-24_0_3_node_40 | 0.4 | n |  | TRUE
35 | bus_LV_1102-24_0_3_node_23 | 0.4 | n |  | TRUE
36 | bus_LV_1102-24_0_3_node_24 | 0.4 | n |  | TRUE
37 | bus_LV_1102-24_0_3_node_26 | 0.4 | n |  | TRUE
38 | bus_LV_1102-24_0_3_node_28 | 0.4 | n |  | TRUE
39 | bus_LV_1102-24_0_3_node_39 | 0.4 | n |  | TRUE
40 | bus_LV_1102-24_0_3_node_38 | 0.4 | n |  | TRUE
41 | bus_LV_1102-24_0_3_node_30 | 0.4 | n |  | TRUE
42 | bus_LV_1102-24_0_3_node_31 | 0.4 | n |  | TRUE
43 | bus_LV_1102-24_0_3_node_32 | 0.4 | n |  | TRUE
44 | bus_LV_1102-24_0_3_node_33 | 0.4 | n |  | TRUE
45 | bus_LV_1102-24_0_3_node_34 | 0.4 | n |  | TRUE
46 | bus_LV_1102-24_0_3_node_35 | 0.4 | n |  | TRUE
47 | bus_LV_1102-24_0_3_node_36 | 0.4 | n |  | TRUE
48 | bus_LV_1102-24_0_3_node_58 | 0.4 | n |  | TRUE
49 | bus_LV_1102-24_0_3_node_37 | 0.4 | n |  | TRUE
50 | bus_LV_1102-24_0_3_node_59 | 0.4 | n |  | TRUE
51 | bus_LV_1102-24_0_3_node_57 | 0.4 | n |  | TRUE
52 | bus_LV_1102-24_0_3_node_65 | 0.4 | n |  | TRUE
53 | bus_LV_1102-24_0_3_node_56 | 0.4 | n |  | TRUE
54 | bus_LV_1102-24_0_3_node_55 | 0.4 | n |  | TRUE
55 | bus_LV_1102-24_0_3_node_64 | 0.4 | n |  | TRUE
56 | bus_LV_1102-24_0_3_node_41 | 0.4 | n |  | TRUE
57 | bus_LV_1102-24_0_3_node_43 | 0.4 | n |  | TRUE
58 | bus_LV_1102-24_0_3_node_45 | 0.4 | n |  | TRUE
59 | bus_LV_1102-24_0_3_node_46 | 0.4 | n |  | TRUE
60 | bus_LV_1102-24_0_3_node_47 | 0.4 | n |  | TRUE
61 | bus_LV_1102-24_0_3_node_50 | 0.4 | n |  | TRUE
62 | bus_LV_1102-24_0_3_node_51 | 0.4 | n |  | TRUE
63 | bus_LV_1102-24_0_3_node_52 | 0.4 | n |  | TRUE
64 | bus_LV_1102-24_0_3_node_53 | 0.4 | n |  | TRUE
65 | bus_LV_1102-24_0_3_node_54 | 0.4 | n |  | TRUE
66 | bus_LV_1102-24_0_3_node_61 | 0.4 | n |  | TRUE
67 | bus_LV_1102-24_0_3_node_62 | 0.4 | n |  | TRUE
68 | bus_LV_1102-24_0_3_node_63 | 0.4 | n |  | TRUE
69 | bus_LV_1102-24_0_3_node_70 | 0.4 | n |  | TRUE
70 | bus_MV_354_0_node_94 | 20 | n |  | TRUE

## load
| name | bus | p_mw | q_mvar | const_z_percent | const_i_percent | sn_mva | scaling | in_service | type
0 | LV_1102-24_0_3_load_0 | 0 | 0.0027489 | 0.00068893 | 0 | 0 |  | 1 | TRUE | wye
1 | LV_1102-24_0_3_load_67 | 4 | 0.0010225 | 0.00025626 | 0 | 0 |  | 1 | TRUE | wye
2 | LV_1102-24_0_3_load_4 | 6 | 0.0026565 | 0.00066579 | 0 | 0 |  | 1 | TRUE | wye
3 | LV_1102-24_0_3_load_66 | 7 | 0.00090095 | 0.0002258 | 0 | 0 |  | 1 | TRUE | wye
4 | LV_1102-24_0_3_load_69 | 9 | 0.0022836 | 0.00057233 | 0 | 0 |  | 1 | TRUE | wye
5 | LV_1102-24_0_3_load_11 | 10 | 0.0013625 | 0.00034146 | 0 | 0 |  | 1 | TRUE | wye
6 | LV_1102-24_0_3_load_8 | 11 | 0.0019379 | 0.0004857 | 0 | 0 |  | 1 | TRUE | wye
7 | LV_1102-24_0_3_load_5 | 12 | 0.0013959 | 0.00034985 | 0 | 0 |  | 1 | TRUE | wye
8 | LV_1102-24_0_3_load_6 | 13 | 0.0028896 | 0.0007242 | 0 | 0 |  | 1 | TRUE | wye
9 | LV_1102-24_0_3_load_18 | 14 | 0.0016469 | 0.00041276 | 0 | 0 |  | 1 | TRUE | wye
10 | LV_1102-24_0_3_load_9 | 15 | 0.0013779 | 0.00034532 | 0 | 0 |  | 1 | TRUE | wye
11 | LV_1102-24_0_3_load_10 | 16 | 0.0023467 | 0.00058814 | 0 | 0 |  | 1 | TRUE | wye
12 | LV_1102-24_0_3_load_12 | 17 | 0.0021114 | 0.00052917 | 0 | 0 |  | 1 | TRUE | wye
13 | LV_1102-24_0_3_load_13 | 18 | 0.0023355 | 0.00058534 | 0 | 0 |  | 1 | TRUE | wye
14 | LV_1102-24_0_3_load_19 | 19 | 0.0027177 | 0.00068112 | 0 | 0 |  | 1 | TRUE | wye
15 | LV_1102-24_0_3_load_14 | 20 | 0.0024719 | 0.00061951 | 0 | 0 |  | 1 | TRUE | wye
16 | LV_1102-24_0_3_load_15 | 21 | 0.0038393 | 0.00096223 | 0 | 0 |  | 1 | TRUE | wye
17 | LV_1102-24_0_3_load_16 | 22 | 0.0021351 | 0.00053512 | 0 | 0 |  | 1 | TRUE | wye
18 | LV_1102-24_0_3_load_17 | 23 | 0.0059012 | 0.001479 | 0 | 0 |  | 1 | TRUE | wye
19 | LV_1102-24_0_3_load_22 | 26 | 0.0015279 | 0.00038293 | 0 | 0 |  | 1 | TRUE | wye
20 | LV_1102-24_0_3_load_48 | 28 | 0.0027476 | 0.00068861 | 0 | 0 |  | 1 | TRUE | wye
21 | LV_1102-24_0_3_load_29 | 30 | 0.0037829 | 0.00094809 | 0 | 0 |  | 1 | TRUE | wye
22 | LV_1102-24_0_3_load_25 | 31 | 0.0023962 | 0.00060054 | 0 | 0 |  | 1 | TRUE | wye
23 | LV_1102-24_0_3_load_49 | 32 | 0.0026167 | 0.00065581 | 0 | 0 |  | 1 | TRUE | wye
24 | LV_1102-24_0_3_load_44 | 33 | 0.0062205 | 0.001559 | 0 | 0 |  | 1 | TRUE | wye
25 | LV_1102-24_0_3_load_40 | 34 | 0.0010313 | 0.00025846 | 0 | 0 |  | 1 | TRUE | wye
26 | LV_1102-24_0_3_load_23 | 35 | 0.0026119 | 0.00065461 | 0 | 0 |  | 1 | TRUE | wye
27 | LV_1102-24_0_3_load_24 | 36 | 0.0024294 | 0.00060886 | 0 | 0 |  | 1 | TRUE | wye
28 | LV_1102-24_0_3_load_26 | 37 | 0.0030897 | 0.00077435 | 0 | 0 |  | 1 | TRUE | wye
29 | LV_1102-24_0_3_load_28 | 38 | 0.0035082 | 0.00087924 | 0 | 0 |  | 1 | TRUE | wye
30 | LV_1102-24_0_3_load_38 | 40 | 0.0056535 | 0.0014169 | 0 | 0 |  | 1 | TRUE | wye
31 | LV_1102-24_0_3_load_30 | 41 | 0.0035448 | 0.00088841 | 0 | 0 |  | 1 | TRUE | wye
32 | LV_1102-24_0_3_load_31 | 42 | 0.0036145 | 0.00090589 | 0 | 0 |  | 1 | TRUE | wye
33 | LV_1102-24_0_3_load_32 | 43 | 0.0027436 | 0.00068762 | 0 | 0 |  | 1 | TRUE | wye
34 | LV_1102-24_0_3_load_33 | 44 | 0.0039875 | 0.00099936 | 0 | 0 |  | 1 | TRUE | wye
35 | LV_1102-24_0_3_load_34 | 45 | 0.0047369 | 0.0011872 | 0 | 0 |  | 1 | TRUE | wye
36 | LV_1102-24_0_3_load_35 | 46 | 0.0063866 | 0.0016006 | 0 | 0 |  | 1 | TRUE | wye
37 | LV_1102-24_0_3_load_36 | 47 | 0.0054385 | 0.001363 | 0 | 0 |  | 1 | TRUE | wye
38 | LV_1102-24_0_3_load_58 | 48 | 0.0013267 | 0.00033249 | 0 | 0 |  | 1 | TRUE | wye
39 | LV_1102-24_0_3_load_37 | 49 | 0.0052645 | 0.0013194 | 0 | 0 |  | 1 | TRUE | wye
40 | LV_1102-24_0_3_load_59 | 50 | 0.0016094 | 0.00040336 | 0 | 0 |  | 1 | TRUE | wye
41 | LV_1102-24_0_3_load_57 | 51 | 0.0022297 | 0.00055881 | 0 | 0 |  | 1 | TRUE | wye
42 | LV_1102-24_0_3_load_65 | 52 | 0.0036717 | 0.00092021 | 0 | 0 |  | 1 | TRUE | wye
43 | LV_1102-24_0_3_load_56 | 53 | 0.0026202 | 0.00065669 | 0 | 0 |  | 1 | TRUE | wye
44 | LV_1102-24_0_3_load_55 | 54 | 0.0025239 | 0.00063254 | 0 | 0 |  | 1 | TRUE | wye
45 | LV_1102-24_0_3_load_64 | 55 | 0.0056329 | 0.0014117 | 0 | 0 |  | 1 | TRUE | wye
46 | LV_1102-24_0_3_load_41 | 56 | 0.0027482 | 0.00068877 | 0 | 0 |  | 1 | TRUE | wye
47 | LV_1102-24_0_3_load_43 | 57 | 0.0027198 | 0.00068163 | 0 | 0 |  | 1 | TRUE | wye
48 | LV_1102-24_0_3_load_45 | 58 | 0.0019241 | 0.00048221 | 0 | 0 |  | 1 | TRUE | wye
49 | LV_1102-24_0_3_load_46 | 59 | 0.0030053 | 0.0007532 | 0 | 0 |  | 1 | TRUE | wye
50 | LV_1102-24_0_3_load_47 | 60 | 0.0029613 | 0.00074218 | 0 | 0 |  | 1 | TRUE | wye
51 | LV_1102-24_0_3_load_50 | 61 | 0.0018899 | 0.00047366 | 0 | 0 |  | 1 | TRUE | wye
52 | LV_1102-24_0_3_load_51 | 62 | 0.0016205 | 0.00040614 | 0 | 0 |  | 1 | TRUE | wye
53 | LV_1102-24_0_3_load_52 | 63 | 0.0021714 | 0.00054421 | 0 | 0 |  | 1 | TRUE | wye
54 | LV_1102-24_0_3_load_53 | 64 | 0.0062277 | 0.0015608 | 0 | 0 |  | 1 | TRUE | wye
55 | LV_1102-24_0_3_load_54 | 65 | 0.0027687 | 0.00069389 | 0 | 0 |  | 1 | TRUE | wye
56 | LV_1102-24_0_3_load_61 | 66 | 0.0027048 | 0.0006779 | 0 | 0 |  | 1 | TRUE | wye
57 | LV_1102-24_0_3_load_62 | 67 | 0.002046 | 0.00051278 | 0 | 0 |  | 1 | TRUE | wye
58 | LV_1102-24_0_3_load_63 | 68 | 0.0024147 | 0.00060517 | 0 | 0 |  | 1 | TRUE | wye
59 | LV_1102-24_0_3_load_70 | 69 | 0.0037128 | 0.00093052 | 0 | 0 |  | 1 | TRUE | wye

## ext_grid
| name | bus | vm_pu | va_degree | slack_weight | in_service
0 |  | 61 | 1 | 0 | 1 | TRUE

## line
| name | std_type | from_bus | to_bus | length_km | r_ohm_per_km | x_ohm_per_km | c_nf_per_km | g_us_per_km | max_i_ka | df | parallel | type | in_service
0 | LV_1102-24_0_3_line_0 | NAYY 4x150 SE | 0 | 1 | 0.065896 | 0.208 | 0.08 | 261 | 0 | 0.27 | 1 | 1 | cs | TRUE
1 | LV_1102-24_0_3_line_1 | NAYY 4x150 SE | 1 | 2 | 0.044402 | 0.208 | 0.08 | 261 | 0 | 0.27 | 1 | 1 | cs | TRUE
2 | LV_1102-24_0_3_line_2 | NAYY 4x150 SE | 1 | 3 | 0.045449 | 0.208 | 0.08 | 261 | 0 | 0.27 | 1 | 1 | cs | TRUE
3 | LV_1102-24_0_3_line_3 | NAYY 4x150 SE | 2 | 4 | 0.017973 | 0.208 | 0.08 | 261 | 0 | 0.27 | 1 | 1 | cs | TRUE
4 | LV_1102-24_0_3_line_4 | NAYY 4x150 SE | 3 | 5 | 0.008678 | 0.208 | 0.08 | 261 | 0 | 0.27 | 1 | 1 | cs | TRUE
5 | LV_1102-24_0_3_line_5 | NAYY 4x150 SE | 3 | 6 | 0.018672 | 0.208 | 0.08 | 261 | 0 | 0.27 | 1 | 1 | cs | TRUE
6 | LV_1102-24_0_3_line_6 | NAYY 4x150 SE | 4 | 7 | 0.0010795 | 0.208 | 0.08 | 261 | 0 | 0.27 | 1 | 1 | cs | TRUE
7 | LV_1102-24_0_3_line_7 | NAYY 4x150 SE | 5 | 10 | 0.016779 | 0.208 | 0.08 | 261 | 0 | 0.27 | 1 | 1 | cs | TRUE
8 | LV_1102-24_0_3_line_8 | NAYY 4x150 SE | 5 | 11 | 0.013643 | 0.208 | 0.08 | 261 | 0 | 0.27 | 1 | 1 | cs | TRUE
9 | LV_1102-24_0_3_line_9 | NAYY 4x150 SE | 6 | 12 | 0.001511 | 0.208 | 0.08 | 261 | 0 | 0.27 | 1 | 1 | cs | TRUE
10 | LV_1102-24_0_3_line_10 | NAYY 4x150 SE | 7 | 8 | 0.02866 | 0.208 | 0.08 | 261 | 0 | 0.27 | 1 | 1 | cs | TRUE
11 | LV_1102-24_0_3_line_11 | NAYY 4x150 SE | 8 | 9 | 0.022292 | 0.208 | 0.08 | 261 | 0 | 0.27 | 1 | 1 | cs | TRUE
12 | LV_1102-24_0_3_line_12 | NAYY 4x150 SE | 9 | 69 | 0.0080169 | 0.208 | 0.08 | 261 | 0 | 0.27 | 1 | 1 | cs | TRUE
13 | LV_1102-24_0_3_line_13 | NAYY 4x150 SE | 10 | 14 | 0.0043342 | 0.208 | 0.08 | 261 | 0 | 0.27 | 1 | 1 | cs | TRUE
14 | LV_1102-24_0_3_line_14 | NAYY 4x150 SE | 11 | 15 | 0.012688 | 0.208 | 0.08 | 261 | 0 | 0.27 | 1 | 1 | cs | TRUE
15 | LV_1102-24_0_3_line_15 | NAYY 4x150 SE | 12 | 13 | 0.0057097 | 0.208 | 0.08 | 261 | 0 | 0.27 | 1 | 1 | cs | TRUE
16 | LV_1102-24_0_3_line_16 | NAYY 4x150 SE | 14 | 19 | 0.022771 | 0.208 | 0.08 | 261 | 0 | 0.27 | 1 | 1 | cs | TRUE
17 | LV_1102-24_0_3_line_17 | NAYY 4x150 SE | 15 | 16 | 0.0072858 | 0.208 | 0.08 | 261 | 0 | 0.27 | 1 | 1 | cs | TRUE
18 | LV_1102-24_0_3_line_18 | NAYY 4x150 SE | 16 | 17 | 0.0094377 | 0.208 | 0.08 | 261 | 0 | 0.27 | 1 | 1 | cs | TRUE
19 | LV_1102-24_0_3_line_19 | NAYY 4x150 SE | 17 | 18 | 0.014164 | 0.208 | 0.08 | 261 | 0 | 0.27 | 1 | 1 | cs | TRUE
20 | LV_1102-24_0_3_line_20 | NAYY 4x150 SE | 18 | 20 | 0.0058525 | 0.208 | 0.08 | 261 | 0 | 0.27 | 1 | 1 | cs | TRUE
21 | LV_1102-24_0_3_line_21 | NAYY 4x150 SE | 19 | 24 | 0.0061922 | 0.208 | 0.08 | 261 | 0 | 0.27 | 1 | 1 | cs | TRUE
22 | LV_1102-24_0_3_line_22 | NAYY 4x150 SE | 20 | 21 | 0.017651 | 0.208 | 0.08 | 261 | 0 | 0.27 | 1 | 1 | cs | TRUE
23 | LV_1102-24_0_3_line_23 | NAYY 4x150 SE | 21 | 22 | 0.013286 | 0.208 | 0.08 | 261 | 0 | 0.27 | 1 | 1 | cs | TRUE
24 | LV_1102-24_0_3_line_24 | NAYY 4x150 SE | 22 | 23 | 0.014809 | 0.208 | 0.08 | 261 | 0 | 0.27 | 1 | 1 | cs | TRUE
25 | LV_1102-24_0_3_line_25 | NAYY 4x150 SE | 24 | 25 | 0.026887 | 0.208 | 0.08 | 261 | 0 | 0.27 | 1 | 1 | cs | TRUE
26 | LV_1102-24_0_3_line_26 | NAYY 4x150 SE | 24 | 26 | 0.02152 | 0.208 | 0.08 | 261 | 0 | 0.27 | 1 | 1 | cs | TRUE
27 | LV_1102-24_0_3_line_27 | NAYY 4x150 SE | 25 | 27 | 0.003808 | 0.208 | 0.08 | 261 | 0 | 0.27 | 1 | 2 | cs | TRUE
28 | LV_1102-24_0_3_line_28 | NAYY 4x150 SE | 25 | 28 | 0.034114 | 0.208 | 0.08 | 261 | 0 | 0.27 | 1 | 2 | cs | TRUE
29 | LV_1102-24_0_3_line_29 | NAYY 4x150 SE | 26 | 29 | 0.0042272 | 0.208 | 0.08 | 261 | 0 | 0.27 | 1 | 1 | cs | TRUE
30 | LV_1102-24_0_3_line_30 | NAYY 4x150 SE | 27 | 30 | 0.014784 | 0.208 | 0.08 | 261 | 0 | 0.27 | 1 | 2 | cs | TRUE
31 | LV_1102-24_0_3_line_31 | NAYY 4x150 SE | 27 | 31 | 0.013744 | 0.208 | 0.08 | 261 | 0 | 0.27 | 1 | 1 | cs | TRUE
32 | LV_1102-24_0_3_line_32 | NAYY 4x150 SE | 28 | 32 | 0.030375 | 0.208 | 0.08 | 261 | 0 | 0.27 | 1 | 2 | cs | TRUE
33 | LV_1102-24_0_3_line_33 | NAYY 4x150 SE | 29 | 33 | 0.00775 | 0.208 | 0.08 | 261 | 0 | 0.27 | 1 | 1 | cs | TRUE
34 | LV_1102-24_0_3_line_34 | NAYY 4x150 SE | 29 | 34 | 0.022205 | 0.208 | 0.08 | 261 | 0 | 0.27 | 1 | 1 | cs | TRUE
35 | LV_1102-24_0_3_line_35 | NAYY 4x150 SE | 30 | 39 | 0.055949 | 0.208 | 0.08 | 261 | 0 | 0.27 | 1 | 2 | cs | TRUE
36 | LV_1102-24_0_3_line_36 | NAYY 4x150 SE | 31 | 35 | 0.0035308 | 0.208 | 0.08 | 261 | 0 | 0.27 | 1 | 1 | cs | TRUE
37 | LV_1102-24_0_3_line_37 | NAYY 4x150 SE | 32 | 61 | 0.017295 | 0.208 | 0.08 | 261 | 0 | 0.27 | 1 | 2 | cs | TRUE
38 | LV_1102-24_0_3_line_38 | NAYY 4x150 SE | 34 | 56 | 0.015648 | 0.208 | 0.08 | 261 | 0 | 0.27 | 1 | 1 | cs | TRUE
39 | LV_1102-24_0_3_line_39 | NAYY 4x150 SE | 35 | 36 | 0.022426 | 0.208 | 0.08 | 261 | 0 | 0.27 | 1 | 1 | cs | TRUE
40 | LV_1102-24_0_3_line_40 | NAYY 4x150 SE | 36 | 37 | 0.0035122 | 0.208 | 0.08 | 261 | 0 | 0.27 | 1 | 1 | cs | TRUE
41 | LV_1102-24_0_3_line_41 | NAYY 4x150 SE | 37 | 38 | 0.015355 | 0.208 | 0.08 | 261 | 0 | 0.27 | 1 | 1 | cs | TRUE
42 | LV_1102-24_0_3_line_42 | NAYY 4x150 SE | 39 | 40 | 0.037033 | 0.208 | 0.08 | 261 | 0 | 0.27 | 1 | 2 | cs | TRUE
43 | LV_1102-24_0_3_line_43 | NAYY 4x150 SE | 40 | 45 | 0.023381 | 0.208 | 0.08 | 261 | 0 | 0.27 | 1 | 1 | cs | TRUE
44 | LV_1102-24_0_3_line_44 | NAYY 4x150 SE | 41 | 42 | 0.0054504 | 0.208 | 0.08 | 261 | 0 | 0.27 | 1 | 1 | cs | TRUE
45 | LV_1102-24_0_3_line_45 | NAYY 4x150 SE | 41 | 43 | 0.017453 | 0.208 | 0.08 | 261 | 0 | 0.27 | 1 | 1 | cs | TRUE
46 | LV_1102-24_0_3_line_46 | NAYY 4x150 SE | 42 | 44 | 0.027023 | 0.208 | 0.08 | 261 | 0 | 0.27 | 1 | 1 | cs | TRUE
47 | LV_1102-24_0_3_line_47 | NAYY 4x150 SE | 43 | 45 | 0.02473 | 0.208 | 0.08 | 261 | 0 | 0.27 | 1 | 1 | cs | TRUE
48 | LV_1102-24_0_3_line_48 | NAYY 4x150 SE | 44 | 46 | 0.0047811 | 0.208 | 0.08 | 261 | 0 | 0.27 | 1 | 1 | cs | TRUE
49 | LV_1102-24_0_3_line_49 | NAYY 4x150 SE | 46 | 47 | 0.019099 | 0.208 | 0.08 | 261 | 0 | 0.27 | 1 | 1 | cs | TRUE
50 | LV_1102-24_0_3_line_50 | NAYY 4x150 SE | 46 | 48 | 0.069228 | 0.208 | 0.08 | 261 | 0 | 0.27 | 1 | 1 | cs | TRUE
51 | LV_1102-24_0_3_line_51 | NAYY 4x150 SE | 47 | 49 | 0.014391 | 0.208 | 0.08 | 261 | 0 | 0.27 | 1 | 1 | cs | TRUE
52 | LV_1102-24_0_3_line_52 | NAYY 4x150 SE | 48 | 50 | 0.0091533 | 0.208 | 0.08 | 261 | 0 | 0.27 | 1 | 1 | cs | TRUE
53 | LV_1102-24_0_3_line_53 | NAYY 4x150 SE | 48 | 51 | 0.017559 | 0.208 | 0.08 | 261 | 0 | 0.27 | 1 | 1 | cs | TRUE
54 | LV_1102-24_0_3_line_54 | NAYY 4x150 SE | 49 | 52 | 0.025162 | 0.208 | 0.08 | 261 | 0 | 0.27 | 1 | 1 | cs | TRUE
55 | LV_1102-24_0_3_line_55 | NAYY 4x150 SE | 51 | 53 | 0.0076974 | 0.208 | 0.08 | 261 | 0 | 0.27 | 1 | 1 | cs | TRUE
56 | LV_1102-24_0_3_line_56 | NAYY 4x150 SE | 52 | 55 | 0.0081874 | 0.208 | 0.08 | 261 | 0 | 0.27 | 1 | 1 | cs | TRUE
57 | LV_1102-24_0_3_line_57 | NAYY 4x150 SE | 53 | 54 | 0.015471 | 0.208 | 0.08 | 261 | 0 | 0.27 | 1 | 1 | cs | TRUE
58 | LV_1102-24_0_3_line_58 | NAYY 4x150 SE | 54 | 65 | 0.0095454 | 0.208 | 0.08 | 261 | 0 | 0.27 | 1 | 1 | cs | TRUE
59 | LV_1102-24_0_3_line_59 | NAYY 4x150 SE | 55 | 68 | 0.010477 | 0.208 | 0.08 | 261 | 0 | 0.27 | 1 | 1 | cs | TRUE
60 | LV_1102-24_0_3_line_60 | NAYY 4x150 SE | 56 | 57 | 0.0046766 | 0.208 | 0.08 | 261 | 0 | 0.27 | 1 | 1 | cs | TRUE
61 | LV_1102-24_0_3_line_61 | NAYY 4x150 SE | 57 | 58 | 0.021311 | 0.208 | 0.08 | 261 | 0 | 0.27 | 1 | 1 | cs | TRUE
62 | LV_1102-24_0_3_line_62 | NAYY 4x150 SE | 58 | 59 | 0.00066677 | 0.208 | 0.08 | 261 | 0 | 0.27 | 1 | 1 | cs | TRUE
63 | LV_1102-24_0_3_line_63 | NAYY 4x150 SE | 59 | 60 | 0.012019 | 0.208 | 0.08 | 261 | 0 | 0.27 | 1 | 1 | cs | TRUE
64 | LV_1102-24_0_3_line_64 | NAYY 4x150 SE | 61 | 62 | 0.015874 | 0.208 | 0.08 | 261 | 0 | 0.27 | 1 | 1 | cs | TRUE
65 | LV_1102-24_0_3_line_65 | NAYY 4x150 SE | 62 | 63 | 0.0015677 | 0.208 | 0.08 | 261 | 0 | 0.27 | 1 | 1 | cs | TRUE
66 | LV_1102-24_0_3_line_66 | NAYY 4x150 SE | 64 | 65 | 0.018384 | 0.208 | 0.08 | 261 | 0 | 0.27 | 1 | 1 | cs | TRUE
67 | LV_1102-24_0_3_line_67 | NAYY 4x150 SE | 66 | 67 | 0.001137 | 0.208 | 0.08 | 261 | 0 | 0.27 | 1 | 1 | cs | TRUE
68 | LV_1102-24_0_3_line_68 | NAYY 4x150 SE | 67 | 68 | 0.012472 | 0.208 | 0.08 | 261 | 0 | 0.27 | 1 | 1 | cs | TRUE

## trafo
| name | std_type | hv_bus | lv_bus | sn_mva | vn_hv_kv | vn_lv_kv | vk_percent | vkr_percent | pfe_kw | i0_percent | shift_degree | tap_side | tap_neutral | tap_min | tap_max | tap_step_percent | tap_step_degree | tap_pos | tap_phase_shifter | parallel | df | in_service
0 | LV_1102-24_0_3_trafo_50 | 0.25 MVA 20/0.4 kV | 70 | 61 | 0.25 | 20 | 0.4 | 6 | 1.44 | 0.8 | 0.32 | 150 | hv | 0 | -2 | 2 | 2.5 | 0 | 0 | FALSE | 1 | 1 | TRUE

## line_geodata
| x0 | y0 | x1 | y1 | x2 | y2 | x3 | y3 | x4 | y4 | x5 | y5 | x6 | y6 | x7 | y7
0 | 2657599.6846 | 1219758.8561 | 2657596.4922 | 1219731.1637 | 2657602.0819 | 1219711.0386 | 2657608.7844 | 1219695.2704
1 | 2657567.6395 | 1219788.7427 | 2657585.8275 | 1219766.8271 | 2657599.6846 | 1219758.8561
2 | 2657644.9345 | 1219760.9949 | 2657618.5261 | 1219757.2594 | 2657599.6846 | 1219758.8561
3 | 2657567.6395 | 1219788.7427 | 2657575.1639 | 1219796.1089 | 2657579.9959 | 1219801.7702
4 | 2657653.3668 | 1219763.1445 | 2657644.9345 | 1219760.9949
5 | 2657644.9345 | 1219760.9949 | 2657641.3235 | 1219773.4455 | 2657639.1183 | 1219778.711
6 | 2657580.4802 | 1219802.7349 | 2657579.9959 | 1219801.7702
7 | 2657653.3668 | 1219763.1445 | 2657669.6249 | 1219767.2918
8 | 2657653.3668 | 1219763.1445 | 2657658.216 | 1219750.3919
9 | 2657639.1183 | 1219778.711 | 2657638.5346 | 1219780.1047
10 | 2657586.2547 | 1219830.1593 | 2657586.831 | 1219824.706 | 2657586.3118 | 1219817.9745 | 2657585.4014 | 1219813.2517 | 2657582.9068 | 1219807.5685 | 2657580.4802 | 1219802.7349
11 | 2657586.2547 | 1219830.1593 | 2657583.8516 | 1219842.4882 | 2657579.959 | 1219851.4071
12 | 2657579.959 | 1219851.4071 | 2657579.6767 | 1219852.0537 | 2657577.0579 | 1219856.8648 | 2657576.1043 | 1219858.431
13 | 2657673.8246 | 1219768.3631 | 2657669.6249 | 1219767.2918
14 | 2657662.7257 | 1219738.5323 | 2657658.216 | 1219750.3919
15 | 2657636.3289 | 1219785.3712 | 2657638.5346 | 1219780.1047
16 | 2657673.8246 | 1219768.3631 | 2657677.6495 | 1219769.3388 | 2657694.5385 | 1219777.6508
17 | 2657662.7257 | 1219738.5323 | 2657665.3152 | 1219731.7222
18 | 2657668.6696 | 1219722.9007 | 2657665.3152 | 1219731.7222
19 | 2657668.6696 | 1219722.9007 | 2657673.7037 | 1219709.6619
20 | 2657673.7037 | 1219709.6619 | 2657675.7838 | 1219704.1915 | 2657675.7838 | 1219704.1915
21 | 2657700.0943 | 1219780.3851 | 2657694.5385 | 1219777.6508
22 | 2657675.7838 | 1219704.1915 | 2657692.1333 | 1219710.8449
23 | 2657704.4396 | 1219715.8528 | 2657692.1333 | 1219710.8449
24 | 2657718.1561 | 1219721.4346 | 2657704.4396 | 1219715.8528
25 | 2657700.0943 | 1219780.3851 | 2657705.1769 | 1219782.8803 | 2657721.1656 | 1219796.9105
26 | 2657700.0943 | 1219780.3851 | 2657694.2972 | 1219788.9787 | 2657686.1075 | 1219796.5506
27 | 2657724.409 | 1219798.9209 | 2657721.1656 | 1219796.9105
28 | 2657721.1656 | 1219796.9105 | 2657708.0741 | 1219816.7071 | 2657699.5836 | 1219822.6782
29 | 2657683.0037 | 1219799.4203 | 2657686.1075 | 1219796.5506
30 | 2657724.409 | 1219798.9209 | 2657736.6115 | 1219807.268
31 | 2657724.409 | 1219798.9209 | 2657729.6838 | 1219791.7565 | 2657732.1357 | 1219787.575
32 | 2657699.5836 | 1219822.6782 | 2657697.8287 | 1219823.9123 | 2657673.4446 | 1219838.137
33 | 2657683.0037 | 1219799.4203 | 2657686.9684 | 1219806.0851
34 | 2657683.0037 | 1219799.4203 | 2657663.6366 | 1219810.2816
35 | 2657773.0876 | 1219837.1273 | 2657774.5907 | 1219829.237 | 2657773.438 | 1219822.1214 | 2657767.998 | 1219816.5875 | 2657760.4933 | 1219813.4684 | 2657747.696 | 1219811.521 | 2657736.7413 | 1219807.3567 | 2657736.6115 | 1219807.268
36 | 2657733.9217 | 1219784.5293 | 2657732.1357 | 1219787.575
37 | 2657673.4446 | 1219838.137 | 2657667.7392 | 1219841.4653 | 2657658.4832 | 1219846.8124
38 | 2657663.6366 | 1219810.2816 | 2657661.3131 | 1219811.5846 | 2657649.9224 | 1219817.8165
39 | 2657733.9217 | 1219784.5293 | 2657745.2653 | 1219765.1841
40 | 2657747.0418 | 1219762.1543 | 2657745.2653 | 1219765.1841
41 | 2657751.266 | 1219747.7494 | 2657750.3695 | 1219756.4795 | 2657747.0418 | 1219762.1543
42 | 2657773.0876 | 1219837.1273 | 2657766.9227 | 1219842.9601 | 2657753.4255 | 1219850.5896 | 2657742.0488 | 1219856.9653
43 | 2657721.6527 | 1219868.3956 | 2657742.0488 | 1219856.9653
44 | 2657683.7912 | 1219886.9175 | 2657678.8294 | 1219889.1731
45 | 2657683.7912 | 1219886.9175 | 2657699.679 | 1219879.6947
46 | 2657655.1114 | 1219902.042 | 2657669.7871 | 1219893.2839 | 2657678.8294 | 1219889.1731
47 | 2657699.679 | 1219879.6947 | 2657709.2741 | 1219875.3327 | 2657721.6527 | 1219868.3956
48 | 2657651.0058 | 1219904.4921 | 2657655.1114 | 1219902.042
49 | 2657651.0058 | 1219904.4921 | 2657645.0746 | 1219908.0317 | 2657641.5383 | 1219909.6318 | 2657638.619 | 1219909.4257 | 2657633.5627 | 1219907.5768
50 | 2657651.0058 | 1219904.4921 | 2657668.3587 | 1219971.5096
51 | 2657633.5627 | 1219907.5768 | 2657625.6894 | 1219904.6977 | 2657619.8608 | 1219903.2405 | 2657619.8608 | 1219903.2405
52 | 2657668.3587 | 1219971.5096 | 2657677.1038 | 1219968.8067
53 | 2657651.5828 | 1219976.6945 | 2657668.3587 | 1219971.5096
54 | 2657619.8608 | 1219903.2405 | 2657616.1775 | 1219903.5606 | 2657611.3667 | 1219905.1373 | 2657597.8444 | 1219914.4199
55 | 2657644.2287 | 1219978.9674 | 2657644.2287 | 1219978.9674 | 2657651.5828 | 1219976.6945
56 | 2657590.8957 | 1219918.7419 | 2657595.5395 | 1219916.0022 | 2657597.8444 | 1219914.4199
57 | 2657629.7428 | 1219984.401 | 2657644.2287 | 1219978.9674
58 | 2657620.8055 | 1219987.7534 | 2657629.7428 | 1219984.401
59 | 2657590.8957 | 1219918.7419 | 2657581.8718 | 1219924.0658
60 | 2657645.8197 | 1219820.061 | 2657649.9224 | 1219817.8165
61 | 2657645.8197 | 1219820.061 | 2657631.4402 | 1219827.928 | 2657627.0434 | 1219830.136
62 | 2657627.0434 | 1219830.136 | 2657626.4475 | 1219830.4352
63 | 2657626.4475 | 1219830.4352 | 2657615.7065 | 1219835.8289
64 | 2657658.4832 | 1219846.8124 | 2657658.4832 | 1219846.8124 | 2657660.3221 | 1219851.244 | 2657650.7691 | 1219856.8492
65 | 2657649.417 | 1219857.6425 | 2657650.7691 | 1219856.8492
66 | 2657603.5928 | 1219994.2098 | 2657620.8055 | 1219987.7534
67 | 2657570.0282 | 1219930.7656 | 2657571.0272 | 1219930.2228
68 | 2657581.8718 | 1219924.0658 | 2657576.2014 | 1219927.4112 | 2657571.0272 | 1219930.2228

## bus_geodata
| x | y | coords
0 | 2657608.7844 | 1219695.2704
1 | 2657599.6846 | 1219758.8561
2 | 2657567.6395 | 1219788.7427
3 | 2657644.9345 | 1219760.9949
4 | 2657579.9959 | 1219801.7702
5 | 2657653.3668 | 1219763.1445
6 | 2657639.1183 | 1219778.711
7 | 2657580.4802 | 1219802.7349
8 | 2657586.2547 | 1219830.1593
9 | 2657579.959 | 1219851.4071
10 | 2657669.6249 | 1219767.2918
11 | 2657658.216 | 1219750.3919
12 | 2657638.5346 | 1219780.1047
13 | 2657636.3289 | 1219785.3712
14 | 2657673.8246 | 1219768.3631
15 | 2657662.7257 | 1219738.5323
16 | 2657665.3152 | 1219731.7222
17 | 2657668.6696 | 1219722.9007
18 | 2657673.7037 | 1219709.6619
19 | 2657694.5385 | 1219777.6508
20 | 2657675.7838 | 1219704.1915
21 | 2657692.1333 | 1219710.8449
22 | 2657704.4396 | 1219715.8528
23 | 2657718.1561 | 1219721.4346
24 | 2657700.0943 | 1219780.3851
25 | 2657721.1656 | 1219796.9105
26 | 2657686.1075 | 1219796.5506
27 | 2657724.409 | 1219798.9209
28 | 2657699.5836 | 1219822.6782
29 | 2657683.0037 | 1219799.4203
30 | 2657736.6115 | 1219807.268
31 | 2657732.1357 | 1219787.575
32 | 2657673.4446 | 1219838.137
33 | 2657686.9684 | 1219806.0851
34 | 2657663.6366 | 1219810.2816
35 | 2657733.9217 | 1219784.5293
36 | 2657745.2653 | 1219765.1841
37 | 2657747.0418 | 1219762.1543
38 | 2657751.266 | 1219747.7494
39 | 2657773.0876 | 1219837.1273
40 | 2657742.0488 | 1219856.9653
41 | 2657683.7912 | 1219886.9175
42 | 2657678.8294 | 1219889.1731
43 | 2657699.679 | 1219879.6947
44 | 2657655.1114 | 1219902.042
45 | 2657721.6527 | 1219868.3956
46 | 2657651.0058 | 1219904.4921
47 | 2657633.5627 | 1219907.5768
48 | 2657668.3587 | 1219971.5096
49 | 2657619.8608 | 1219903.2405
50 | 2657677.1038 | 1219968.8067
51 | 2657651.5828 | 1219976.6945
52 | 2657597.8444 | 1219914.4199
53 | 2657644.2287 | 1219978.9674
54 | 2657629.7428 | 1219984.401
55 | 2657590.8957 | 1219918.7419
56 | 2657649.9224 | 1219817.8165
57 | 2657645.8197 | 1219820.061
58 | 2657627.0434 | 1219830.136
59 | 2657626.4475 | 1219830.4352
60 | 2657615.7065 | 1219835.8289
61 | 2657658.4832 | 1219846.8124
62 | 2657650.7691 | 1219856.8492
63 | 2657649.417 | 1219857.6425
64 | 2657603.5928 | 1219994.2098
65 | 2657620.8055 | 1219987.7534
66 | 2657570.0282 | 1219930.7656
67 | 2657571.0272 | 1219930.2228
68 | 2657581.8718 | 1219924.0658
69 | 2657576.1043 | 1219858.431
70 | 2657649.417 | 1219857.6425

## line_std_types
| c_nf_per_km | r_ohm_per_km | x_ohm_per_km | max_i_ka | type | q_mm2 | alpha | voltage_rating
NAYY 4x50 SE | 210 | 0.642 | 0.083 | 0.142 | cs | 50 | 0.00403 | LV
NAYY 4x120 SE | 264 | 0.225 | 0.08 | 0.242 | cs | 120 | 0.00403 | LV
NAYY 4x150 SE | 261 | 0.208 | 0.08 | 0.27 | cs | 150 | 0.00403 | LV
NA2XS2Y 1x95 RM/25 12/20 kV | 216 | 0.313 | 0.132 | 0.252 | cs | 95 | 0.00403 | MV
NA2XS2Y 1x185 RM/25 12/20 kV | 273 | 0.161 | 0.117 | 0.362 | cs | 185 | 0.00403 | MV
NA2XS2Y 1x240 RM/25 12/20 kV | 304 | 0.122 | 0.112 | 0.421 | cs | 240 | 0.00403 | MV
NA2XS2Y 1x95 RM/25 6/10 kV | 315 | 0.313 | 0.123 | 0.249 | cs | 95 | 0.00403 | MV
NA2XS2Y 1x185 RM/25 6/10 kV | 406 | 0.161 | 0.11 | 0.358 | cs | 185 | 0.00403 | MV
NA2XS2Y 1x240 RM/25 6/10 kV | 456 | 0.122 | 0.105 | 0.416 | cs | 240 | 0.00403 | MV
NA2XS2Y 1x150 RM/25 12/20 kV | 250 | 0.206 | 0.116 | 0.319 | cs | 150 | 0.00403 | MV
NA2XS2Y 1x120 RM/25 12/20 kV | 230 | 0.253 | 0.119 | 0.283 | cs | 120 | 0.00403 | MV
NA2XS2Y 1x70 RM/25 12/20 kV | 190 | 0.443 | 0.132 | 0.22 | cs | 70 | 0.00403 | MV
NA2XS2Y 1x150 RM/25 6/10 kV | 360 | 0.206 | 0.11 | 0.315 | cs | 150 | 0.00403 | MV
NA2XS2Y 1x120 RM/25 6/10 kV | 340 | 0.253 | 0.113 | 0.28 | cs | 120 | 0.00403 | MV
NA2XS2Y 1x70 RM/25 6/10 kV | 280 | 0.443 | 0.123 | 0.217 | cs | 70 | 0.00403 | MV
N2XS(FL)2Y 1x120 RM/35 64/110 kV | 112 | 0.153 | 0.166 | 0.366 | cs | 120 | 0.00393 | HV
N2XS(FL)2Y 1x185 RM/35 64/110 kV | 125 | 0.099 | 0.156 | 0.457 | cs | 185 | 0.00393 | HV
N2XS(FL)2Y 1x240 RM/35 64/110 kV | 135 | 0.075 | 0.149 | 0.526 | cs | 240 | 0.00393 | HV
N2XS(FL)2Y 1x300 RM/35 64/110 kV | 144 | 0.06 | 0.144 | 0.588 | cs | 300 | 0.00393 | HV
15-AL1/3-ST1A 0.4 | 11 | 1.8769 | 0.35 | 0.105 | ol | 16 | 0.00403 | LV
24-AL1/4-ST1A 0.4 | 11.25 | 1.2012 | 0.335 | 0.14 | ol | 24 | 0.00403 | LV
48-AL1/8-ST1A 0.4 | 12.2 | 0.5939 | 0.3 | 0.21 | ol | 48 | 0.00403 | LV
94-AL1/15-ST1A 0.4 | 13.2 | 0.306 | 0.29 | 0.35 | ol | 94 | 0.00403 | LV
34-AL1/6-ST1A 10.0 | 9.7 | 0.8342 | 0.36 | 0.17 | ol | 34 | 0.00403 | MV
48-AL1/8-ST1A 10.0 | 10.1 | 0.5939 | 0.35 | 0.21 | ol | 48 | 0.00403 | MV
70-AL1/11-ST1A 10.0 | 10.4 | 0.4132 | 0.339 | 0.29 | ol | 70 | 0.00403 | MV
94-AL1/15-ST1A 10.0 | 10.75 | 0.306 | 0.33 | 0.35 | ol | 94 | 0.00403 | MV
122-AL1/20-ST1A 10.0 | 11.1 | 0.2376 | 0.323 | 0.41 | ol | 122 | 0.00403 | MV
149-AL1/24-ST1A 10.0 | 11.25 | 0.194 | 0.315 | 0.47 | ol | 149 | 0.00403 | MV
34-AL1/6-ST1A 20.0 | 9.15 | 0.8342 | 0.382 | 0.17 | ol | 34 | 0.00403 | MV
48-AL1/8-ST1A 20.0 | 9.5 | 0.5939 | 0.372 | 0.21 | ol | 48 | 0.00403 | MV
70-AL1/11-ST1A 20.0 | 9.7 | 0.4132 | 0.36 | 0.29 | ol | 70 | 0.00403 | MV
94-AL1/15-ST1A 20.0 | 10 | 0.306 | 0.35 | 0.35 | ol | 94 | 0.00403 | MV
122-AL1/20-ST1A 20.0 | 10.3 | 0.2376 | 0.344 | 0.41 | ol | 122 | 0.00403 | MV
149-AL1/24-ST1A 20.0 | 10.5 | 0.194 | 0.337 | 0.47 | ol | 149 | 0.00403 | MV
184-AL1/30-ST1A 20.0 | 10.75 | 0.1571 | 0.33 | 0.535 | ol | 184 | 0.00403 | MV
243-AL1/39-ST1A 20.0 | 11 | 0.1188 | 0.32 | 0.645 | ol | 243 | 0.00403 | MV
48-AL1/8-ST1A 110.0 | 8 | 0.5939 | 0.46 | 0.21 | ol | 48 | 0.00403 | HV
70-AL1/11-ST1A 110.0 | 8.4 | 0.4132 | 0.45 | 0.29 | ol | 70 | 0.00403 | HV
94-AL1/15-ST1A 110.0 | 8.65 | 0.306 | 0.44 | 0.35 | ol | 94 | 0.00403 | HV
122-AL1/20-ST1A 110.0 | 8.5 | 0.2376 | 0.43 | 0.41 | ol | 122 | 0.00403 | HV
149-AL1/24-ST1A 110.0 | 8.75 | 0.194 | 0.41 | 0.47 | ol | 149 | 0.00403 | HV
184-AL1/30-ST1A 110.0 | 8.8 | 0.1571 | 0.4 | 0.535 | ol | 184 | 0.00403 | HV
243-AL1/39-ST1A 110.0 | 9 | 0.1188 | 0.39 | 0.645 | ol | 243 | 0.00403 | HV
305-AL1/39-ST1A 110.0 | 9.2 | 0.0949 | 0.38 | 0.74 | ol | 305 | 0.00403 | HV
490-AL1/64-ST1A 110.0 | 9.75 | 0.059 | 0.37 | 0.96 | ol | 490 | 0.00403 | HV
679-AL1/86-ST1A 110.0 | 9.95 | 0.042 | 0.36 | 1.15 | ol | 679 | 0.00403 | HV
490-AL1/64-ST1A 220.0 | 10 | 0.059 | 0.285 | 0.96 | ol | 490 | 0.00403 | HV
679-AL1/86-ST1A 220.0 | 11.7 | 0.042 | 0.275 | 1.15 | ol | 679 | 0.00403 | HV
490-AL1/64-ST1A 380.0 | 11 | 0.059 | 0.253 | 0.96 | ol | 490 | 0.00403 | HV
679-AL1/86-ST1A 380.0 | 14.6 | 0.042 | 0.25 | 1.15 | ol | 679 | 0.00403 | HV

## trafo_std_types
| i0_percent | pfe_kw | vkr_percent | sn_mva | vn_lv_kv | vn_hv_kv | vk_percent | shift_degree | vector_group | tap_side | tap_neutral | tap_min | tap_max | tap_step_degree | tap_step_percent | tap_phase_shifter
160 MVA 380/110 kV | 0.06 | 60 | 0.25 | 160 | 110 | 380 | 12.2 | 0 | Yy0 | hv | 0 | -9 | 9 | 0 | 1.5 | FALSE
100 MVA 220/110 kV | 0.06 | 55 | 0.26 | 100 | 110 | 220 | 12 | 0 | Yy0 | hv | 0 | -9 | 9 | 0 | 1.5 | FALSE
63 MVA 110/20 kV | 0.04 | 22 | 0.32 | 63 | 20 | 110 | 18 | 150 | YNd5 | hv | 0 | -9 | 9 | 0 | 1.5 | FALSE
40 MVA 110/20 kV | 0.05 | 18 | 0.34 | 40 | 20 | 110 | 16.2 | 150 | YNd5 | hv | 0 | -9 | 9 | 0 | 1.5 | FALSE
25 MVA 110/20 kV | 0.07 | 14 | 0.41 | 25 | 20 | 110 | 12 | 150 | YNd5 | hv | 0 | -9 | 9 | 0 | 1.5 | FALSE
63 MVA 110/10 kV | 0.04 | 22 | 0.32 | 63 | 10 | 110 | 18 | 150 | YNd5 | hv | 0 | -9 | 9 | 0 | 1.5 | FALSE
40 MVA 110/10 kV | 0.05 | 18 | 0.34 | 40 | 10 | 110 | 16.2 | 150 | YNd5 | hv | 0 | -9 | 9 | 0 | 1.5 | FALSE
25 MVA 110/10 kV | 0.07 | 14 | 0.41 | 25 | 10 | 110 | 12 | 150 | YNd5 | hv | 0 | -9 | 9 | 0 | 1.5 | FALSE
0.25 MVA 20/0.4 kV | 0.32 | 0.8 | 1.44 | 0.25 | 0.4 | 20 | 6 | 150 | Yzn5 | hv | 0 | -2 | 2 | 0 | 2.5 | FALSE
0.4 MVA 20/0.4 kV | 0.3375 | 1.35 | 1.425 | 0.4 | 0.4 | 20 | 6 | 150 | Dyn5 | hv | 0 | -2 | 2 | 0 | 2.5 | FALSE
0.63 MVA 20/0.4 kV | 0.2619 | 1.65 | 1.206 | 0.63 | 0.4 | 20 | 6 | 150 | Dyn5 | hv | 0 | -2 | 2 | 0 | 2.5 | FALSE
0.25 MVA 10/0.4 kV | 0.24 | 0.6 | 1.2 | 0.25 | 0.4 | 10 | 4 | 150 | Dyn5 | hv | 0 | -2 | 2 | 0 | 2.5 | FALSE
0.4 MVA 10/0.4 kV | 0.2375 | 0.95 | 1.325 | 0.4 | 0.4 | 10 | 4 | 150 | Dyn5 | hv | 0 | -2 | 2 | 0 | 2.5 | FALSE
0.63 MVA 10/0.4 kV | 0.1873 | 1.18 | 1.0794 | 0.63 | 0.4 | 10 | 4 | 150 | Dyn5 | hv | 0 | -2 | 2 | 0 | 2.5 | FALSE

## trafo3w_std_types
| sn_hv_mva | sn_mv_mva | sn_lv_mva | vn_hv_kv | vn_mv_kv | vn_lv_kv | vk_hv_percent | vk_mv_percent | vk_lv_percent | vkr_hv_percent | vkr_mv_percent | vkr_lv_percent | pfe_kw | i0_percent | shift_mv_degree | shift_lv_degree | vector_group | tap_side | tap_neutral | tap_min | tap_max | tap_step_percent
63/25/38 MVA 110/20/10 kV | 63 | 25 | 38 | 110 | 20 | 10 | 10.4 | 10.4 | 10.4 | 0.28 | 0.32 | 0.35 | 35 | 0.89 | 0 | 0 | YN0yn0yn0 | hv | 0 | -10 | 10 | 1.2
63/25/38 MVA 110/10/10 kV | 63 | 25 | 38 | 110 | 10 | 10 | 10.4 | 10.4 | 10.4 | 0.28 | 0.32 | 0.35 | 35 | 0.89 | 0 | 0 | YN0yn0yn0 | hv | 0 | -10 | 10 | 1.2

## fuse_std_types
| fuse_type | i_rated_a | t_avg | t_min | t_total | x_avg | x_min | x_total
HV 100A | HV 100A | 100 | 0 | [10.0, 3.64, 0.854, 0.281, 0.1, 0.0531, 0.022, 0.01] | [10.0, 4.267, 1.21, 0.403, 0.1, 0.058, 0.022, 0.01] | 0 | [300.0, 350.0, 450.0, 550.0, 700.0, 850.0, 1200.0, 1752.0] | [600.0, 700.0, 900.0, 1150.0, 1665.0, 2000.0, 3000.0, 4313.0]
HV 10A | HV 10A | 10 | 0 | [10.0, 1675.0, 0.344, 0.156, 0.1, 0.0417, 0.0171, 0.01] | [10.0, 1.3, 0.3, 0.155, 0.1, 0.0555, 0.023, 0.01] | 0 | [30.0, 32.0, 35.0, 37.0, 39.0, 50.0, 70.0, 88.0] | [60.0, 70.0, 80.0, 87.0, 94.0, 110.0, 150.0, 216.0]
HV 125A | HV 125A | 125 | 0 | [10.0, 1.82, 0.344, 0.1, 0.0467, 0.0269, 0.01] | [10.0, 2.478, 0.426, 0.1, 0.0427, 0.0211, 0.01] | 0 | [375.0, 500.0, 700.0, 925.0, 1200.0, 1500.0, 2341.0] | [750.0, 1000.0, 1500.0, 2200.0, 3000.0, 4000.0, 5765.0]
HV 160A | HV 160A | 160 | 0 | [10.0, 4.15, 1.03, 0.198, 0.1, 0.051, 0.0172, 0.01] | [10.0, 2.3, 0.734, 0.274, 0.1, 0.046, 0.0177, 0.01] | 0 | [480.0, 550.0, 700.0, 1000.0, 1260.0, 1600.0, 2500.0, 3227.0] | [960.0, 1300.0, 1700.0, 2200.0, 2996.0, 4000.0, 6000.0, 7946.0]
HV 16A | HV 16A | 16 | 0 | [10.0, 0.352, 0.164, 0.1, 0.0649, 0.0342, 0.01] | [10.0, 2.34, 0.722, 0.181, 0.1, 0.055, 0.0296, 0.01] | 0 | [48.0, 60.0, 65.0, 71.0, 80.0, 100.0, 162.0] | [96.0, 110.0, 125.0, 150.0, 168.0, 200.0, 250.0, 398.0]
HV 200A | HV 200A | 200 | 0 | [10.0, 4.267, 1.21, 0.403, 0.1, 0.058, 0.022, 0.01] | [10.0, 3.73, 1.654, 0.328, 0.1, 0.0531, 0.019, 0.01] | 0 | [600.0, 700.0, 900.0, 1150.0, 1665.0, 2000.0, 3000.0, 4313.0] | [1200.0, 1500.0, 1800.0, 2700.0, 3960.0, 5000.0, 7500.0, 10620.0]
HV 20A | HV 20A | 20 | 0 | [10.0, 1.3, 0.3, 0.155, 0.1, 0.0555, 0.023, 0.01] | [10.0, 1.3, 0.161, 0.1, 0.0611, 0.0399, 0.0141, 0.01] | 0 | [60.0, 70.0, 80.0, 87.0, 94.0, 110.0, 150.0, 216.0] | [120.0, 150.0, 200.0, 223.0, 260.0, 300.0, 450.0, 532.0]
HV 25A | HV 25A | 25 | 0 | [10.0, 2.512, 0.833, 0.299, 0.1, 0.0372, 0.0223, 0.01] | [10.0, 3.125, 0.597, 0.198, 0.1, 0.0378, 0.022, 0.01] | 0 | [75.0, 82.0, 90.0, 100.0, 124.0, 170.0, 200.0, 289.0] | [150.0, 170.0, 210.0, 250.0, 294.0, 400.0, 500.0, 711.0]
HV 31.5A | HV 31.5A | 31.5 | 0 | [10.0, 2.34, 0.722, 0.181, 0.1, 0.055, 0.0296, 0.01] | [10.0, 2.84, 0.368, 0.164, 0.1, 0.0621, 0.0378, 0.0195, 0.01] | 0 | [95.0, 110.0, 125.0, 150.0, 165.0, 200.0, 250.0, 390.0] | [189.0, 220.0, 300.0, 350.0, 393.0, 450.0, 530.0, 700.0, 960.0]
HV 40A | HV 40A | 40 | 0 | [10.0, 1.3, 0.161, 0.1, 0.0611, 0.0399, 0.0141, 0.01] | [10.0, 2.05, 0.369, 0.198, 0.1, 0.051, 0.0298, 0.01] | 0 | [120.0, 150.0, 200.0, 223.0, 260.0, 300.0, 450.0, 532.0] | [240.0, 300.0, 400.0, 450.0, 530.0, 650.0, 800.0, 1311.0]
HV 50A | HV 50A | 50 | 0 | [10.0, 3.215, 0.597, 0.198, 0.1, 0.0378, 0.022, 0.01] | [10.0, 3.64, 0.854, 0.281, 0.1, 0.0531, 0.022, 0.01] | 0 | [150.0, 170.0, 210.0, 250.0, 294.0, 400.0, 500.0, 711.0] | [300.0, 350.0, 450.0, 550.0, 700.0, 850.0, 1200.0, 1752.0]
HV 6.3A | HV 6.3A | 6.3 | 0 | [10.0, 1.39, 0.344, 0.168, 0.1, 0.056, 0.0263, 0.01] | [10.0, 1.711, 0.516, 0.198, 0.1, 0.0634, 0.0303, 0.01] | 0 | [19.0, 19.5, 20.4, 20.8, 22.0, 25.0, 32.0, 48.0] | [38.0, 40.0, 43.0, 48.0, 53.0, 60.0, 75.0, 118.0]
HV 63A | HV 63A | 63 | 0 | [10.0, 2.84, 0.368, 0.164, 0.1, 0.0621, 0.0378, 0.0195, 0.01] | [10.0, 1.82, 0.344, 0.1, 0.0467, 0.0269, 0.01] | 0 | [189.0, 220.0, 300.0, 350.0, 393.0, 450.0, 530.0, 700.0, 961.0] | [378.0, 500.0, 700.0, 934.0, 1200.0, 1500.0, 2366.0]
HV 80A | HV 80A | 80 | 0 | [10.0, 2.05, 0.369, 0.198, 0.1, 0.051, 0.0298, 0.01] | [10.0, 4.15, 1.03, 0.198, 0.1, 0.051, 0.0172, 0.01] | 0 | [240.0, 300.0, 400.0, 450.0, 530.0, 650.0, 800.0, 1311.0] | [480.0, 550.0, 700.0, 1000.0, 1260.0, 1600.0, 2500.0, 3227.0]
Siemens NH-1-100 | Siemens NH-1-100 | 100 | [5400.0, 2000.0, 400.0, 20.0, 1.0, 0.2, 0.012, 0.004] | 0 | 0 | [150.0, 190.0, 250.0, 430.0, 900.0, 1250.0, 2700.0, 3600.0] | 0 | 0
Siemens NH-1-125 | Siemens NH-1-125 | 125 | [4800.0, 120.0, 7.0, 0.1, 0.004] | 0 | 0 | [180.0, 400.0, 740.0, 2000.0, 4250.0] | 0 | 0
Siemens NH-1-16 | Siemens NH-1-16 | 16 | [4000.0, 400.0, 2.0, 0.1, 0.04, 0.01] | 0 | 0 | [26.0, 35.0, 75.0, 150.0, 200.0, 300.0] | 0 | 0
Siemens NH-1-160 | Siemens NH-1-160 | 160 | [4800.0, 120.0, 7.0, 0.1, 0.004] | 0 | 0 | [210.0, 500.0, 900.0, 2300.0, 5000.0] | 0 | 0
Siemens NH-1-25 | Siemens NH-1-25 | 25 | [4000.0, 1000.0, 10.0, 0.2, 0.02, 0.01] | 0 | 0 | [40.0, 50.0, 100.0, 210.0, 400.0, 500.0] | 0 | 0
Siemens NH-1-50 | Siemens NH-1-50 | 50 | [4000.0, 40.0, 4.0, 1.0, 0.02, 0.01] | 0 | 0 | [86.0, 200.0, 300.0, 400.0, 1000.0, 1280.0] | 0 | 0
Siemens NH-1-63 | Siemens NH-1-63 | 63 | [4000.0, 100.0, 10.0, 2.0, 0.04, 0.01] | 0 | 0 | [100.0, 200.0, 300.0, 400.0, 1000.0, 1500.0] | 0 | 0
Siemens NH-1-80 | Siemens NH-1-80 | 80 | [4800.0, 120.0, 7.0, 0.1, 0.01] | 0 | 0 | [150.58, 250.0, 450.0, 1150.0, 2470.0] | 0 | 0
Siemens NH-2-1000 | Siemens NH-2-1000 | 1000 | [4800.0, 120.0, 7.0, 0.1, 0.004] | 0 | 0 | [1900.0, 3500.0, 8400.0, 24000.0, 52000.0] | 0 | 0
Siemens NH-2-200 | Siemens NH-2-200 | 200 | [4800.0, 120.0, 7.0, 0.1, 0.004] | 0 | 0 | [280.0, 650.0, 1200.0, 3000.0, 7000.0] | 0 | 0
Siemens NH-2-224 | Siemens NH-2-224 | 224 | [4800.0, 120.0, 7.0, 0.2, 0.04, 0.004] | 0 | 0 | [400.0, 750.0, 1453.0, 3025.0, 4315.0, 7600.0] | 0 | 0
Siemens NH-2-250 | Siemens NH-2-250 | 250 | [4800.0, 120.0, 7.0, 0.1, 0.004] | 0 | 0 | [450.0, 800.0, 1650.0, 4000.0, 8500.0] | 0 | 0
Siemens NH-2-315 | Siemens NH-2-315 | 315 | [4800.0, 120.0, 7.0, 0.1, 0.004] | 0 | 0 | [550.0, 920.0, 1900.0, 5000.0, 11000.0] | 0 | 0
Siemens NH-2-355 | Siemens NH-2-355 | 355 | [4800.0, 120.0, 6.0, 0.1, 0.004] | 0 | 0 | [650.0, 1116.27, 2350.0, 5840.0, 12790.0] | 0 | 0
Siemens NH-2-400 | Siemens NH-2-400 | 400 | [4800.0, 120.0, 7.0, 0.1, 0.004] | 0 | 0 | [720.0, 1350.0, 2800.0, 6500.0, 15000.0] | 0 | 0
Siemens NH-2-425 | Siemens NH-2-425 | 425 | [4800.0, 120.0, 7.0, 0.1, 0.004] | 0 | 0 | [850.0, 1500.0, 3050.0, 7500.0, 16500.0] | 0 | 0
Siemens NH-2-630 | Siemens NH-2-630 | 630 | [4800.0, 120.0, 7.0, 0.1, 0.004] | 0 | 0 | [1200.0, 2000.0, 4800.0, 12000.0, 26000.0] | 0 | 0

## res_bus
| vm_pu | va_degree | p_mw | q_mvar
0 | 0.98294 | -0.11937 | 0.0027489 | 0.00068893
1 | 0.9832 | -0.1175 | 0 | 0
2 | 0.98269 | -0.12113 | 0 | 0
3 | 0.9839 | -0.11249 | 0 | 0
4 | 0.98248 | -0.12261 | 0.0010225 | 0.00025626
5 | 0.98413 | -0.11091 | 0 | 0
6 | 0.98372 | -0.11382 | 0.0026565 | 0.00066579
7 | 0.98247 | -0.12268 | 0.00090095 | 0.0002258
8 | 0.98222 | -0.12446 | 0 | 0
9 | 0.98203 | -0.12585 | 0.0022836 | 0.00057233
10 | 0.98515 | -0.10364 | 0.0013625 | 0.00034146
11 | 0.98364 | -0.11435 | 0.0019379 | 0.0004857
12 | 0.98371 | -0.11389 | 0.0013959 | 0.00034985
13 | 0.98368 | -0.11406 | 0.0028896 | 0.0007242
14 | 0.98542 | -0.1017 | 0.0016469 | 0.00041276
15 | 0.98323 | -0.1173 | 0.0013779 | 0.00034532
16 | 0.983 | -0.11889 | 0.0023467 | 0.00058814
17 | 0.98275 | -0.12072 | 0.0021114 | 0.00052917
18 | 0.9824 | -0.12317 | 0.0023355 | 0.00058534
19 | 0.98691 | -0.091156 | 0.0027177 | 0.00068112
20 | 0.98228 | -0.12404 | 0.0024719 | 0.00061951
21 | 0.98198 | -0.1262 | 0.0038393 | 0.00096223
22 | 0.98182 | -0.12731 | 0.0021351 | 0.00053512
23 | 0.9817 | -0.12822 | 0.0059012 | 0.001479
24 | 0.98734 | -0.088122 | 0 | 0
25 | 0.99006 | -0.06891 | 0 | 0
26 | 0.98665 | -0.093005 | 0.0015279 | 0.00038293
27 | 0.9898 | -0.070753 | 0 | 0
28 | 0.99416 | -0.040371 | 0.0027476 | 0.00068861
29 | 0.98653 | -0.093898 | 0 | 0
30 | 0.98893 | -0.076856 | 0.0037829 | 0.00094809
31 | 0.98952 | -0.072719 | 0.0023962 | 0.00060054
32 | 0.99786 | -0.014737 | 0.0026167 | 0.00065581
33 | 0.98646 | -0.094393 | 0.0062205 | 0.001559
34 | 0.98606 | -0.097178 | 0.0010313 | 0.00025846
35 | 0.98946 | -0.073138 | 0.0026119 | 0.00065461
36 | 0.98917 | -0.075203 | 0.0024294 | 0.00060886
37 | 0.98914 | -0.07544 | 0.0030897 | 0.00077435
38 | 0.98906 | -0.075989 | 0.0035082 | 0.00087924
39 | 0.98577 | -0.098964 | 0 | 0
40 | 0.98368 | -0.11367 | 0.0056535 | 0.0014169
41 | 0.97718 | -0.15979 | 0.0035448 | 0.00088841
42 | 0.97669 | -0.16324 | 0.0036145 | 0.00090589
43 | 0.97881 | -0.14813 | 0.0027436 | 0.00068762
44 | 0.97444 | -0.17935 | 0.0039875 | 0.00099936
45 | 0.98123 | -0.13096 | 0.0047369 | 0.0011872
46 | 0.97407 | -0.18201 | 0.0063866 | 0.0016006
47 | 0.97331 | -0.18748 | 0.0054385 | 0.001363
48 | 0.97211 | -0.19611 | 0.0013267 | 0.00033249
49 | 0.97285 | -0.19077 | 0.0052645 | 0.0013194
50 | 0.97209 | -0.19626 | 0.0016094 | 0.00040336
51 | 0.97169 | -0.19914 | 0.0022297 | 0.00055881
52 | 0.97224 | -0.19515 | 0.0036717 | 0.00092021
53 | 0.97153 | -0.2003 | 0.0026202 | 0.00065669
54 | 0.97127 | -0.20218 | 0.0025239 | 0.00063254
55 | 0.97209 | -0.19626 | 0.0056329 | 0.0014117
56 | 0.98576 | -0.099325 | 0.0027482 | 0.00068877
57 | 0.98569 | -0.099835 | 0.0027198 | 0.00068163
58 | 0.98545 | -0.10156 | 0.0019241 | 0.00048221
59 | 0.98544 | -0.1016 | 0.0030053 | 0.0007532
60 | 0.98539 | -0.10197 | 0.0029613 | 0.00074218
61 | 1 | 0 | -0.17814 | -0.044868
62 | 0.99991 | -0.00060095 | 0.0016205 | 0.00040614
63 | 0.99991 | -0.00063493 | 0.0021714 | 0.00054421
64 | 0.97097 | -0.2043 | 0.0062277 | 0.0015608
65 | 0.97114 | -0.20309 | 0.0027687 | 0.00069389
66 | 0.97189 | -0.19771 | 0.0027048 | 0.0006779
67 | 0.97189 | -0.19767 | 0.002046 | 0.00051278
68 | 0.97198 | -0.19705 | 0.0024147 | 0.00060517
69 | 0.98199 | -0.12615 | 0.0037128 | 0.00093052
70 | 0.99998 | 149.9947 | 0 | 0

## res_line
| p_from_mw | q_from_mvar | p_to_mw | q_to_mvar | pl_mw | ql_mvar | i_from_ka | i_to_ka | i_ka | vm_from_pu | va_from_degree | vm_to_pu | va_to_degree | loading_percent
0 | -0.0027489 | -0.00068893 | 0.0027496 | 0.00068837 | 7.12e-07 | -5.6164e-07 | 0.0041613 | 0.004161 | 0.0041613 | 0.98294 | -0.11937 | 0.9832 | -0.1175 | 1.5412
1 | 0.0079283 | 0.0019866 | -0.0079243 | -0.0019856 | 3.9891e-06 | 9.7145e-07 | 0.011999 | 0.011999 | 0.011999 | 0.9832 | -0.1175 | 0.98269 | -0.12113 | 4.4441
2 | -0.010678 | -0.002675 | 0.010685 | 0.0026772 | 7.406e-06 | 2.2716e-06 | 0.01616 | 0.01616 | 0.01616 | 0.9832 | -0.1175 | 0.9839 | -0.11249 | 5.9852
3 | 0.0079243 | 0.0019856 | -0.0079227 | -0.0019852 | 1.6147e-06 | 3.934e-07 | 0.011999 | 0.011999 | 0.011999 | 0.98269 | -0.12113 | 0.98248 | -0.12261 | 4.4441
4 | -0.017629 | -0.0044173 | 0.017633 | 0.0044187 | 3.849e-06 | 1.3701e-06 | 0.026661 | 0.026661 | 0.026661 | 0.9839 | -0.11249 | 0.98413 | -0.11091 | 9.8743
5 | 0.0069435 | 0.0017401 | -0.0069422 | -0.0017398 | 1.2848e-06 | 2.5706e-07 | 0.010501 | 0.010501 | 0.010501 | 0.9839 | -0.11249 | 0.98372 | -0.11382 | 3.8893
6 | 0.0069002 | 0.001729 | -0.0069001 | -0.001729 | 7.3564e-08 | 1.4624e-08 | 0.010451 | 0.010451 | 0.010451 | 0.98248 | -0.12261 | 0.98247 | -0.12268 | 3.8706
7 | -0.042133 | -0.010563 | 0.042175 | 0.01058 | 4.2493e-05 | 1.613e-05 | 0.063707 | 0.063707 | 0.063707 | 0.98413 | -0.11091 | 0.98515 | -0.10364 | 23.5952
8 | 0.0245 | 0.0061448 | -0.024489 | -0.0061405 | 1.1684e-05 | 4.3207e-06 | 0.037046 | 0.037047 | 0.037047 | 0.98413 | -0.11091 | 0.98364 | -0.11435 | 13.7209
9 | 0.0042856 | 0.001074 | -0.0042856 | -0.001074 | 3.9624e-08 | -3.9432e-09 | 0.0064826 | 0.0064826 | 0.0064826 | 0.98372 | -0.11382 | 0.98371 | -0.11389 | 2.401
10 | 0.0059992 | 0.0015032 | -0.0059977 | -0.001503 | 1.4764e-06 | 2.0502e-07 | 0.009086 | 0.0090861 | 0.0090861 | 0.98247 | -0.12268 | 0.98222 | -0.12446 | 3.3652
11 | 0.0059977 | 0.001503 | -0.0059966 | -0.0015028 | 1.1484e-06 | 1.596e-07 | 0.0090861 | 0.0090862 | 0.0090862 | 0.98222 | -0.12446 | 0.98203 | -0.12585 | 3.3653
12 | 0.003713 | 0.00093048 | -0.0037128 | -0.00093052 | 1.5834e-07 | -4.0525e-08 | 0.005626 | 0.0056261 | 0.0056261 | 0.98203 | -0.12585 | 0.98199 | -0.12615 | 2.0837
13 | -0.043538 | -0.010921 | 0.04355 | 0.010925 | 1.1697e-05 | 4.4437e-06 | 0.065765 | 0.065765 | 0.065765 | 0.98515 | -0.10364 | 0.98542 | -0.1017 | 24.3574
14 | 0.022551 | 0.0056548 | -0.022541 | -0.0056514 | 9.2144e-06 | 3.383e-06 | 0.034115 | 0.034115 | 0.034115 | 0.98364 | -0.11435 | 0.98323 | -0.1173 | 12.6352
15 | 0.0028897 | 0.00072416 | -0.0028896 | -0.0007242 | 6.8074e-08 | -4.6302e-08 | 0.0043711 | 0.0043711 | 0.0043711 | 0.98371 | -0.11389 | 0.98368 | -0.11406 | 1.6189
16 | -0.045196 | -0.011338 | 0.045263 | 0.011363 | 6.619e-05 | 2.5167e-05 | 0.068252 | 0.068252 | 0.068252 | 0.98542 | -0.1017 | 0.98691 | -0.091156 | 25.2785
17 | 0.021164 | 0.0053061 | -0.021159 | -0.0053044 | 4.6641e-06 | 1.7015e-06 | 0.03203 | 0.03203 | 0.03203 | 0.98323 | -0.1173 | 0.983 | -0.11889 | 11.8629
18 | 0.018812 | 0.0047162 | -0.018807 | -0.0047145 | 4.7759e-06 | 1.7173e-06 | 0.028477 | 0.028477 | 0.028477 | 0.983 | -0.11889 | 0.98275 | -0.12072 | 10.5472
19 | 0.016696 | 0.0041853 | -0.01669 | -0.0041833 | 5.6485e-06 | 1.9931e-06 | 0.02528 | 0.025281 | 0.025281 | 0.98275 | -0.12072 | 0.9824 | -0.12317 | 9.3632
20 | 0.014355 | 0.003598 | -0.014353 | -0.0035974 | 1.7265e-06 | 5.8994e-07 | 0.021743 | 0.021743 | 0.021743 | 0.9824 | -0.12317 | 0.98228 | -0.12404 | 8.053
21 | -0.04798 | -0.012045 | 0.048001 | 0.012052 | 2.0225e-05 | 7.6998e-06 | 0.072349 | 0.072349 | 0.072349 | 0.98691 | -0.091156 | 0.98734 | -0.088122 | 26.7961
22 | 0.011881 | 0.0029779 | -0.011878 | -0.0029767 | 3.5681e-06 | 1.149e-06 | 0.017998 | 0.017999 | 0.017999 | 0.98228 | -0.12404 | 0.98198 | -0.1262 | 6.6661
23 | 0.0080383 | 0.0020145 | -0.0080371 | -0.0020142 | 1.2301e-06 | 3.0505e-07 | 0.012181 | 0.012181 | 0.012181 | 0.98198 | -0.1262 | 0.98182 | -0.12731 | 4.5114
24 | 0.005902 | 0.0014791 | -0.0059012 | -0.001479 | 7.3934e-07 | 9.7106e-08 | 0.0089448 | 0.0089449 | 0.0089449 | 0.98182 | -0.12731 | 0.9817 | -0.12822 | 3.3129
25 | -0.07017 | -0.017611 | 0.070358 | 0.017683 | 0.00018767 | 7.1835e-05 | 0.10576 | 0.10576 | 0.10576 | 0.98734 | -0.088122 | 0.99006 | -0.06891 | 39.1712
26 | 0.02217 | 0.005559 | -0.022155 | -0.0055535 | 1.4992e-05 | 5.491e-06 | 0.033413 | 0.033413 | 0.033413 | 0.98734 | -0.088122 | 0.98665 | -0.093005 | 12.3752
27 | 0.096182 | 0.024261 | -0.096157 | -0.024251 | 2.4846e-05 | 9.4583e-06 | 0.14461 | 0.14461 | 0.14461 | 0.99006 | -0.06891 | 0.9898 | -0.070753 | 26.7799
28 | -0.16654 | -0.041944 | 0.16721 | 0.042199 | 0.00066721 | 0.00025574 | 0.25037 | 0.25037 | 0.25037 | 0.99006 | -0.06891 | 0.99416 | -0.040371 | 46.3655
29 | 0.020627 | 0.0051706 | -0.020624 | -0.0051697 | 2.5527e-06 | 9.2782e-07 | 0.031109 | 0.031109 | 0.031109 | 0.98665 | -0.093005 | 0.98653 | -0.093898 | 11.5217
30 | 0.082114 | 0.020731 | -0.082044 | -0.020705 | 7.0354e-05 | 2.668e-05 | 0.1235 | 0.1235 | 0.1235 | 0.9898 | -0.070753 | 0.98893 | -0.076856 | 22.8704
31 | 0.014043 | 0.0035198 | -0.014039 | -0.0035185 | 3.8225e-06 | 1.2936e-06 | 0.021112 | 0.021112 | 0.021112 | 0.9898 | -0.070753 | 0.98952 | -0.072719 | 7.8191
32 | -0.16995 | -0.042888 | 0.17057 | 0.043123 | 0.00061377 | 0.00023527 | 0.25449 | 0.25449 | 0.25449 | 0.99416 | -0.040371 | 0.99786 | -0.014737 | 47.127
33 | 0.006221 | 0.0015591 | -0.0062205 | -0.001559 | 4.2579e-07 | 6.4821e-08 | 0.0093833 | 0.0093833 | 0.0093833 | 0.98653 | -0.093898 | 0.98646 | -0.094393 | 3.4753
34 | 0.014403 | 0.0036106 | -0.014397 | -0.0036084 | 6.5398e-06 | 2.2319e-06 | 0.021725 | 0.021725 | 0.021725 | 0.98653 | -0.093898 | 0.98606 | -0.097178 | 8.0464
35 | 0.078261 | 0.019757 | -0.078019 | -0.019665 | 0.00024227 | 9.175e-05 | 0.11781 | 0.11781 | 0.11781 | 0.98893 | -0.076856 | 0.98577 | -0.098964 | 21.8164
36 | 0.011643 | 0.0029179 | -0.011642 | -0.0029177 | 6.7537e-07 | 2.1441e-07 | 0.017508 | 0.017508 | 0.017508 | 0.98952 | -0.072719 | 0.98946 | -0.073138 | 6.4846
37 | -0.17319 | -0.043779 | 0.17355 | 0.043917 | 0.00036026 | 0.00013811 | 0.25839 | 0.25839 | 0.25839 | 0.99786 | -0.014737 | 1 | 0 | 47.8495
38 | 0.013365 | 0.0033499 | -0.013361 | -0.0033486 | 3.9721e-06 | 1.3282e-06 | 0.020169 | 0.020169 | 0.020169 | 0.98606 | -0.097178 | 0.98576 | -0.099325 | 7.4701
39 | 0.0090304 | 0.0022631 | -0.0090278 | -0.0022624 | 2.5808e-06 | 7.0466e-07 | 0.01358 | 0.01358 | 0.01358 | 0.98946 | -0.073138 | 0.98917 | -0.075203 | 5.0298
40 | 0.0065984 | 0.0016535 | -0.0065982 | -0.0016535 | 2.1593e-07 | 3.7965e-08 | 0.0099259 | 0.0099259 | 0.0099259 | 0.98917 | -0.075203 | 0.98914 | -0.07544 | 3.6763
41 | 0.0035085 | 0.00087914 | -0.0035082 | -0.00087924 | 2.669e-07 | -9.4418e-08 | 0.0052779 | 0.005278 | 0.005278 | 0.98914 | -0.07544 | 0.98906 | -0.075989 | 1.9548
42 | 0.078019 | 0.019665 | -0.077858 | -0.019604 | 0.00016036 | 6.0735e-05 | 0.11781 | 0.11781 | 0.11781 | 0.98577 | -0.098964 | 0.98368 | -0.11367 | 21.8165
43 | 0.072205 | 0.018187 | -0.072031 | -0.018121 | 0.00017416 | 6.6687e-05 | 0.10926 | 0.10926 | 0.10926 | 0.98368 | -0.11367 | 0.98123 | -0.13096 | 40.4656
44 | 0.06074 | 0.015256 | -0.060711 | -0.015245 | 2.9103e-05 | 1.1125e-05 | 0.092505 | 0.092505 | 0.092505 | 0.97718 | -0.15979 | 0.97669 | -0.16324 | 34.2611
45 | -0.064285 | -0.016144 | 0.064389 | 0.016184 | 0.00010438 | 3.9929e-05 | 0.097903 | 0.097903 | 0.097903 | 0.97718 | -0.15979 | 0.97881 | -0.14813 | 36.2603
46 | 0.057096 | 0.014339 | -0.056969 | -0.01429 | 0.00012763 | 4.875e-05 | 0.086998 | 0.086998 | 0.086998 | 0.97669 | -0.16324 | 0.97444 | -0.17935 | 32.2216
47 | -0.067133 | -0.016872 | 0.067294 | 0.016933 | 0.00016078 | 6.1527e-05 | 0.10207 | 0.10207 | 0.10207 | 0.97881 | -0.14813 | 0.98123 | -0.13096 | 37.8051
48 | 0.052981 | 0.013291 | -0.052962 | -0.013283 | 1.953e-05 | 7.4522e-06 | 0.080909 | 0.080909 | 0.080909 | 0.97444 | -0.17935 | 0.97407 | -0.18201 | 29.9664
49 | 0.027217 | 0.0068259 | -0.027196 | -0.0068182 | 2.0603e-05 | 7.6868e-06 | 0.041579 | 0.041579 | 0.041579 | 0.97407 | -0.18201 | 0.97331 | -0.18748 | 15.3996
50 | 0.019358 | 0.0048568 | -0.019321 | -0.0048431 | 3.7783e-05 | 1.3672e-05 | 0.029574 | 0.029574 | 0.029574 | 0.97407 | -0.18201 | 0.97211 | -0.19611 | 10.9535
51 | 0.021758 | 0.0054552 | -0.021748 | -0.0054516 | 9.9367e-06 | 3.643e-06 | 0.033264 | 0.033264 | 0.033264 | 0.97331 | -0.18748 | 0.97285 | -0.19077 | 12.3202
52 | 0.0016095 | 0.00040326 | -0.0016094 | -0.00040336 | 3.4666e-08 | -1.0014e-07 | 0.0024636 | 0.0024636 | 0.0024636 | 0.97211 | -0.19611 | 0.97209 | -0.19626 | 0.91246
53 | 0.016384 | 0.0041074 | -0.016378 | -0.004105 | 6.8919e-06 | 2.4331e-06 | 0.02508 | 0.02508 | 0.02508 | 0.97211 | -0.19611 | 0.97169 | -0.19914 | 9.289
54 | 0.016483 | 0.0041322 | -0.016473 | -0.0041286 | 9.9804e-06 | 3.5264e-06 | 0.025212 | 0.025212 | 0.025212 | 0.97285 | -0.19077 | 0.97224 | -0.19515 | 9.3379
55 | 0.014148 | 0.0035461 | -0.014146 | -0.0035454 | 2.2546e-06 | 7.7183e-07 | 0.021666 | 0.021666 | 0.021666 | 0.97169 | -0.19914 | 0.97153 | -0.2003 | 8.0244
56 | 0.012802 | 0.0032084 | -0.0128 | -0.0032078 | 1.9612e-06 | 6.528e-07 | 0.019593 | 0.019593 | 0.019593 | 0.97224 | -0.19515 | 0.97209 | -0.19626 | 7.2566
57 | 0.011525 | 0.0028887 | -0.011522 | -0.0028877 | 3.0084e-06 | 9.6554e-07 | 0.017653 | 0.017653 | 0.017653 | 0.97153 | -0.2003 | 0.97127 | -0.20218 | 6.538
58 | 0.0089985 | 0.0022552 | -0.0089974 | -0.0022549 | 1.132e-06 | 3.1727e-07 | 0.013786 | 0.013786 | 0.013786 | 0.97127 | -0.20218 | 0.97114 | -0.20309 | 5.1059
59 | 0.0071667 | 0.001796 | -0.0071659 | -0.0017958 | 7.8683e-07 | 1.7275e-07 | 0.01097 | 0.01097 | 0.01097 | 0.97209 | -0.19626 | 0.97198 | -0.19705 | 4.0631
60 | 0.010613 | 0.0026598 | -0.010613 | -0.0026596 | 7.49e-07 | 2.2846e-07 | 0.016021 | 0.016021 | 0.016021 | 0.98576 | -0.099325 | 0.98569 | -0.099835 | 5.9336
61 | 0.0078928 | 0.001978 | -0.0078909 | -0.0019775 | 1.8879e-06 | 4.5455e-07 | 0.011915 | 0.011915 | 0.011915 | 0.98569 | -0.099835 | 0.98545 | -0.10156 | 4.413
62 | 0.0059668 | 0.0014953 | -0.0059668 | -0.0014953 | 3.3775e-08 | 4.4956e-09 | 0.0090098 | 0.0090098 | 0.0090098 | 0.98545 | -0.10156 | 0.98544 | -0.1016 | 3.337
63 | 0.0029615 | 0.00074209 | -0.0029613 | -0.00074218 | 1.4998e-07 | -9.5433e-08 | 0.0044718 | 0.0044719 | 0.0044719 | 0.98544 | -0.1016 | 0.98539 | -0.10197 | 1.6562
64 | 0.0037923 | 0.00095025 | -0.003792 | -0.00095034 | 3.1542e-07 | -8.6924e-08 | 0.0056429 | 0.005643 | 0.005643 | 1 | 0 | 0.99991 | -0.00060095 | 2.09
65 | 0.0021714 | 0.0005442 | -0.0021714 | -0.00054421 | 1.0215e-08 | -1.6634e-08 | 0.0032314 | 0.0032314 | 0.0032314 | 0.99991 | -0.00060095 | 0.99991 | -0.00063493 | 1.1968
66 | -0.0062277 | -0.0015608 | 0.0062287 | 0.001561 | 1.0449e-06 | 1.7445e-07 | 0.0095439 | 0.0095438 | 0.0095439 | 0.97097 | -0.2043 | 0.97114 | -0.20309 | 3.5348
67 | -0.0027048 | -0.0006779 | 0.0027049 | 0.00067789 | 1.2167e-08 | -9.4097e-09 | 0.0041413 | 0.0041413 | 0.0041413 | 0.97189 | -0.19771 | 0.97189 | -0.19767 | 1.5338
68 | -0.0047509 | -0.0011907 | 0.0047513 | 0.0011907 | 4.1177e-07 | 3.7992e-09 | 0.0072738 | 0.0072738 | 0.0072738 | 0.97189 | -0.19767 | 0.97198 | -0.19705 | 2.694

## res_trafo
| p_hv_mw | q_hv_mvar | p_lv_mw | q_lv_mvar | pl_mw | ql_mvar | i_hv_ka | i_lv_ka | vm_hv_pu | va_hv_degree | vm_lv_pu | va_lv_degree | loading_percent
0 | 2.5187e-16 | 8.8016e-16 | 0.00079998 | 7.4552e-08 | 0.00079998 | 7.4552e-08 | 2.6429e-17 | 0.0011547 | 0.99998 | 149.9947 | 1 | 0 | 0.31999

## res_ext_grid
| p_mw | q_mvar
0 | 0.18003 | 0.045341

## res_load
| p_mw | q_mvar
0 | 0.0027489 | 0.00068893
1 | 0.0010225 | 0.00025626
2 | 0.0026565 | 0.00066579
3 | 0.00090095 | 0.0002258
4 | 0.0022836 | 0.00057233
5 | 0.0013625 | 0.00034146
6 | 0.0019379 | 0.0004857
7 | 0.0013959 | 0.00034985
8 | 0.0028896 | 0.0007242
9 | 0.0016469 | 0.00041276
10 | 0.0013779 | 0.00034532
11 | 0.0023467 | 0.00058814
12 | 0.0021114 | 0.00052917
13 | 0.0023355 | 0.00058534
14 | 0.0027177 | 0.00068112
15 | 0.0024719 | 0.00061951
16 | 0.0038393 | 0.00096223
17 | 0.0021351 | 0.00053512
18 | 0.0059012 | 0.001479
19 | 0.0015279 | 0.00038293
20 | 0.0027476 | 0.00068861
21 | 0.0037829 | 0.00094809
22 | 0.0023962 | 0.00060054
23 | 0.0026167 | 0.00065581
24 | 0.0062205 | 0.001559
25 | 0.0010313 | 0.00025846
26 | 0.0026119 | 0.00065461
27 | 0.0024294 | 0.00060886
28 | 0.0030897 | 0.00077435
29 | 0.0035082 | 0.00087924
30 | 0.0056535 | 0.0014169
31 | 0.0035448 | 0.00088841
32 | 0.0036145 | 0.00090589
33 | 0.0027436 | 0.00068762
34 | 0.0039875 | 0.00099936
35 | 0.0047369 | 0.0011872
36 | 0.0063866 | 0.0016006
37 | 0.0054385 | 0.001363
38 | 0.0013267 | 0.00033249
39 | 0.0052645 | 0.0013194
40 | 0.0016094 | 0.00040336
41 | 0.0022297 | 0.00055881
42 | 0.0036717 | 0.00092021
43 | 0.0026202 | 0.00065669
44 | 0.0025239 | 0.00063254
45 | 0.0056329 | 0.0014117
46 | 0.0027482 | 0.00068877
47 | 0.0027198 | 0.00068163
48 | 0.0019241 | 0.00048221
49 | 0.0030053 | 0.0007532
50 | 0.0029613 | 0.00074218
51 | 0.0018899 | 0.00047366
52 | 0.0016205 | 0.00040614
53 | 0.0021714 | 0.00054421
54 | 0.0062277 | 0.0015608
55 | 0.0027687 | 0.00069389
56 | 0.0027048 | 0.0006779
57 | 0.002046 | 0.00051278
58 | 0.0024147 | 0.00060517
59 | 0.0037128 | 0.00093052

## dtypes
| element | column | dtype
0 | bus | name | object
1 | bus | vn_kv | float64
2 | bus | type | object
3 | bus | zone | object
4 | bus | in_service | bool
5 | load | name | object
6 | load | bus | uint32
7 | load | p_mw | float64
8 | load | q_mvar | float64
9 | load | const_z_percent | float64
10 | load | const_i_percent | float64
11 | load | sn_mva | float64
12 | load | scaling | float64
13 | load | in_service | bool
14 | load | type | object
15 | ext_grid | name | object
16 | ext_grid | bus | uint32
17 | ext_grid | vm_pu | float64
18 | ext_grid | va_degree | float64
19 | ext_grid | slack_weight | float64
20 | ext_grid | in_service | bool
21 | line | name | object
22 | line | std_type | object
23 | line | from_bus | uint32
24 | line | to_bus | uint32
25 | line | length_km | float64
26 | line | r_ohm_per_km | float64
27 | line | x_ohm_per_km | float64
28 | line | c_nf_per_km | float64
29 | line | g_us_per_km | float64
30 | line | max_i_ka | float64
31 | line | df | float64
32 | line | parallel | uint32
33 | line | type | object
34 | line | in_service | bool
35 | trafo | name | object
36 | trafo | std_type | object
37 | trafo | hv_bus | uint32
38 | trafo | lv_bus | uint32
39 | trafo | sn_mva | float64
40 | trafo | vn_hv_kv | float64
41 | trafo | vn_lv_kv | float64
42 | trafo | vk_percent | float64
43 | trafo | vkr_percent | float64
44 | trafo | pfe_kw | float64
45 | trafo | i0_percent | float64
46 | trafo | shift_degree | float64
47 | trafo | tap_side | object
48 | trafo | tap_neutral | int32
49 | trafo | tap_min | int32
50 | trafo | tap_max | int32
51 | trafo | tap_step_percent | float64
52 | trafo | tap_step_degree | float64
53 | trafo | tap_pos | int32
54 | trafo | tap_phase_shifter | bool
55 | trafo | parallel | uint32
56 | trafo | df | float64
57 | trafo | in_service | bool
58 | line_geodata | coords | object
59 | bus_geodata | x | float64
60 | bus_geodata | y | float64
61 | bus_geodata | coords | object
62 | res_bus | vm_pu | float64
63 | res_bus | va_degree | float64
64 | res_bus | p_mw | float64
65 | res_bus | q_mvar | float64
66 | res_line | p_from_mw | float64
67 | res_line | q_from_mvar | float64
68 | res_line | p_to_mw | float64
69 | res_line | q_to_mvar | float64
70 | res_line | pl_mw | float64
71 | res_line | ql_mvar | float64
72 | res_line | i_from_ka | float64
73 | res_line | i_to_ka | float64
74 | res_line | i_ka | float64
75 | res_line | vm_from_pu | float64
76 | res_line | va_from_degree | float64
77 | res_line | vm_to_pu | float64
78 | res_line | va_to_degree | float64
79 | res_line | loading_percent | float64
80 | res_trafo | p_hv_mw | float64
81 | res_trafo | q_hv_mvar | float64
82 | res_trafo | p_lv_mw | float64
83 | res_trafo | q_lv_mvar | float64
84 | res_trafo | pl_mw | float64
85 | res_trafo | ql_mvar | float64
86 | res_trafo | i_hv_ka | float64
87 | res_trafo | i_lv_ka | float64
88 | res_trafo | vm_hv_pu | float64
89 | res_trafo | va_hv_degree | float64
90 | res_trafo | vm_lv_pu | float64
91 | res_trafo | va_lv_degree | float64
92 | res_trafo | loading_percent | float64
93 | res_ext_grid | p_mw | float64
94 | res_ext_grid | q_mvar | float64
95 | res_load | p_mw | float64
96 | res_load | q_mvar | float64

## parameters
| version | format_version | converged | OPF_converged | name | f_hz | sn_mva
0 | 2.14.6 | 2.14.0 | TRUE | FALSE |  | 50 | 1