## bus
| name | vn_kv | type | zone | in_service
0 | bus_LV_1102-6_0_3_node_0 | 0.4 | n |  | TRUE
1 | bus_LV_1102-6_0_3_node_1 | 0.4 | n |  | TRUE
2 | bus_LV_1102-6_0_3_node_2 | 0.4 | n |  | TRUE
3 | bus_LV_1102-6_0_3_node_3 | 0.4 | n |  | TRUE
4 | bus_LV_1102-6_0_3_node_7 | 0.4 | n |  | TRUE
5 | bus_LV_1102-6_0_3_node_24 | 0.4 | n |  | TRUE
6 | bus_LV_1102-6_0_3_node_5 | 0.4 | n |  | TRUE
7 | bus_LV_1102-6_0_3_node_12 | 0.4 | n |  | TRUE
8 | bus_LV_1102-6_0_3_node_29 | 0.4 | n |  | TRUE
9 | bus_LV_1102-6_0_3_node_8 | 0.4 | n |  | TRUE
10 | bus_LV_1102-6_0_3_node_63 | 0.4 | n |  | TRUE
11 | bus_LV_1102-6_0_3_node_66 | 0.4 | n |  | TRUE
12 | bus_LV_1102-6_0_3_node_10 | 0.4 | n |  | TRUE
13 | bus_LV_1102-6_0_3_node_25 | 0.4 | n |  | TRUE
14 | bus_LV_1102-6_0_3_node_26 | 0.4 | n |  | TRUE
15 | bus_LV_1102-6_0_3_node_19 | 0.4 | n |  | TRUE
16 | bus_LV_1102-6_0_3_node_47 | 0.4 | n |  | TRUE
17 | bus_LV_1102-6_0_3_node_18 | 0.4 | n |  | TRUE
18 | bus_LV_1102-6_0_3_node_14 | 0.4 | n |  | TRUE
19 | bus_LV_1102-6_0_3_node_20 | 0.4 | n |  | TRUE
20 | bus_LV_1102-6_0_3_node_38 | 0.4 | n |  | TRUE
21 | bus_LV_1102-6_0_3_node_35 | 0.4 | n |  | TRUE
22 | bus_LV_1102-6_0_3_node_51 | 0.4 | n |  | TRUE
23 | bus_LV_1102-6_0_3_node_17 | 0.4 | n |  | TRUE
24 | bus_LV_1102-6_0_3_node_16 | 0.4 | n |  | TRUE
25 | bus_LV_1102-6_0_3_node_81 | 0.4 | n |  | TRUE
26 | bus_LV_1102-6_0_3_node_15 | 0.4 | n |  | TRUE
27 | bus_LV_1102-6_0_3_node_79 | 0.4 | n |  | TRUE
28 | bus_LV_1102-6_0_3_node_85 | 0.4 | n |  | TRUE
29 | bus_LV_1102-6_0_3_node_23 | 0.4 | n |  | TRUE
30 | bus_LV_1102-6_0_3_node_74 | 0.4 | n |  | TRUE
31 | bus_LV_1102-6_0_3_node_71 | 0.4 | n |  | TRUE
32 | bus_LV_1102-6_0_3_node_13 | 0.4 | n |  | TRUE
33 | bus_LV_1102-6_0_3_node_28 | 0.4 | n |  | TRUE
34 | bus_LV_1102-6_0_3_node_9 | 0.4 | n |  | TRUE
35 | bus_LV_1102-6_0_3_node_11 | 0.4 | n |  | TRUE
36 | bus_LV_1102-6_0_3_node_67 | 0.4 | n |  | TRUE
37 | bus_LV_1102-6_0_3_node_68 | 0.4 | n |  | TRUE
38 | bus_LV_1102-6_0_3_node_84 | 0.4 | n |  | TRUE
39 | bus_LV_1102-6_0_3_node_82 | 0.4 | n |  | TRUE
40 | bus_LV_1102-6_0_3_node_80 | 0.4 | n |  | TRUE
41 | bus_LV_1102-6_0_3_node_52 | 0.4 | n |  | TRUE
42 | bus_LV_1102-6_0_3_node_48 | 0.4 | n |  | TRUE
43 | bus_LV_1102-6_0_3_node_40 | 0.4 | n |  | TRUE
44 | bus_LV_1102-6_0_3_node_36 | 0.4 | n |  | TRUE
45 | bus_LV_1102-6_0_3_node_53 | 0.4 | n |  | TRUE
46 | bus_LV_1102-6_0_3_node_72 | 0.4 | n |  | TRUE
47 | bus_LV_1102-6_0_3_node_62 | 0.4 | n |  | TRUE
48 | bus_LV_1102-6_0_3_node_27 | 0.4 | n |  | TRUE
49 | bus_LV_1102-6_0_3_node_33 | 0.4 | n |  | TRUE
50 | bus_LV_1102-6_0_3_node_31 | 0.4 | n |  | TRUE
51 | bus_LV_1102-6_0_3_node_30 | 0.4 | n |  | TRUE
52 | bus_LV_1102-6_0_3_node_32 | 0.4 | n |  | TRUE
53 | bus_LV_1102-6_0_3_node_34 | 0.4 | n |  | TRUE
54 | bus_LV_1102-6_0_3_node_39 | 0.4 | n |  | TRUE
55 | bus_LV_1102-6_0_3_node_70 | 0.4 | n |  | TRUE
56 | bus_LV_1102-6_0_3_node_37 | 0.4 | n |  | TRUE
57 | bus_LV_1102-6_0_3_node_44 | 0.4 | n |  | TRUE
58 | bus_LV_1102-6_0_3_node_42 | 0.4 | n |  | TRUE
59 | bus_LV_1102-6_0_3_node_45 | 0.4 | n |  | TRUE
60 | bus_LV_1102-6_0_3_node_41 | 0.4 | n |  | TRUE
61 | bus_LV_1102-6_0_3_node_69 | 0.4 | n |  | TRUE
62 | bus_LV_1102-6_0_3_node_43 | 0.4 | n |  | TRUE
63 | bus_LV_1102-6_0_3_node_46 | 0.4 | n |  | TRUE
64 | bus_LV_1102-6_0_3_node_49 | 0.4 | n |  | TRUE
65 | bus_LV_1102-6_0_3_node_50 | 0.4 | n |  | TRUE
66 | bus_LV_1102-6_0_3_node_56 | 0.4 | n |  | TRUE
67 | bus_LV_1102-6_0_3_node_54 | 0.4 | n |  | TRUE
68 | bus_LV_1102-6_0_3_node_55 | 0.4 | n |  | TRUE
69 | bus_LV_1102-6_0_3_node_57 | 0.4 | n |  | TRUE
70 | bus_LV_1102-6_0_3_node_58 | 0.4 | n |  | TRUE
71 | bus_LV_1102-6_0_3_node_59 | 0.4 | n |  | TRUE
72 | bus_LV_1102-6_0_3_node_60 | 0.4 | n |  | TRUE
73 | bus_LV_1102-6_0_3_node_61 | 0.4 | n |  | TRUE
74 | bus_LV_1102-6_0_3_node_65 | 0.4 | n |  | TRUE
75 | bus_LV_1102-6_0_3_node_64 | 0.4 | n |  | TRUE
76 | bus_LV_1102-6_0_3_node_73 | 0.4 | n |  | TRUE
77 | bus_LV_1102-6_0_3_node_75 | 0.4 | n |  | TRUE
78 | bus_LV_1102-6_0_3_node_76 | 0.4 | n |  | TRUE
79 | bus_LV_1102-6_0_3_node_77 | 0.4 | n |  | TRUE
80 | bus_LV_1102-6_0_3_node_78 | 0.4 | n |  | TRUE
81 | bus_LV_1102-6_0_3_node_83 | 0.4 | n |  | TRUE
82 | bus_LV_1102-6_0_3_node_86 | 0.4 | n |  | TRUE
83 | bus_MV_354_0_node_112 | 20 | n |  | TRUE

## load
| name | bus | p_mw | q_mvar | const_z_percent | const_i_percent | sn_mva | scaling | in_service | type
0 | LV_1102-6_0_3_load_0 | 0 | 0.0036676 | 0.00091918 | 0 | 0 |  | 1 | TRUE | wye
1 | LV_1102-6_0_3_load_12 | 7 | 0.006164 | 0.0015448 | 0 | 0 |  | 1 | TRUE | wye
2 | LV_1102-6_0_3_load_29 | 8 | 0.0021908 | 0.00054906 | 0 | 0 |  | 1 | TRUE | wye
3 | LV_1102-6_0_3_load_8 | 9 | 0.0027144 | 0.0006803 | 0 | 0 |  | 1 | TRUE | wye
4 | LV_1102-6_0_3_load_63 | 10 | 0.0024004 | 0.00060159 | 0 | 0 |  | 1 | TRUE | wye
5 | LV_1102-6_0_3_load_66 | 11 | 0.0041965 | 0.0010517 | 0 | 0 |  | 1 | TRUE | wye
6 | LV_1102-6_0_3_load_10 | 12 | 0.0023622 | 0.00059201 | 0 | 0 |  | 1 | TRUE | wye
7 | LV_1102-6_0_3_load_25 | 13 | 0.0020778 | 0.00052074 | 0 | 0 |  | 1 | TRUE | wye
8 | LV_1102-6_0_3_load_47 | 16 | 0.0040458 | 0.001014 | 0 | 0 |  | 1 | TRUE | wye
9 | LV_1102-6_0_3_load_38 | 20 | 0.0055499 | 0.0013909 | 0 | 0 |  | 1 | TRUE | wye
10 | LV_1102-6_0_3_load_35 | 21 | 0.002979 | 0.0007466 | 0 | 0 |  | 1 | TRUE | wye
11 | LV_1102-6_0_3_load_51 | 22 | 0.0054615 | 0.0013688 | 0 | 0 |  | 1 | TRUE | wye
12 | LV_1102-6_0_3_load_81 | 25 | 0.0032789 | 0.00082176 | 0 | 0 |  | 1 | TRUE | wye
13 | LV_1102-6_0_3_load_79 | 27 | 0.002386 | 0.00059799 | 0 | 0 |  | 1 | TRUE | wye
14 | LV_1102-6_0_3_load_85 | 28 | 0.0014295 | 0.00035826 | 0 | 0 |  | 1 | TRUE | wye
15 | LV_1102-6_0_3_load_74 | 30 | 0.0076049 | 0.001906 | 0 | 0 |  | 1 | TRUE | wye
16 | LV_1102-6_0_3_load_71 | 31 | 0.0027567 | 0.0006909 | 0 | 0 |  | 1 | TRUE | wye
17 | LV_1102-6_0_3_load_13 | 32 | 0.0039564 | 0.00099157 | 0 | 0 |  | 1 | TRUE | wye
18 | LV_1102-6_0_3_load_28 | 33 | 0.0010735 | 0.00026904 | 0 | 0 |  | 1 | TRUE | wye
19 | LV_1102-6_0_3_load_11 | 35 | 0.0040872 | 0.0010244 | 0 | 0 |  | 1 | TRUE | wye
20 | LV_1102-6_0_3_load_67 | 36 | 0.0032185 | 0.00080664 | 0 | 0 |  | 1 | TRUE | wye
21 | LV_1102-6_0_3_load_68 | 37 | 0.003107 | 0.00077869 | 0 | 0 |  | 1 | TRUE | wye
22 | LV_1102-6_0_3_load_84 | 38 | 0.0033435 | 0.00083796 | 0 | 0 |  | 1 | TRUE | wye
23 | LV_1102-6_0_3_load_82 | 39 | 0.0015995 | 0.00040086 | 0 | 0 |  | 1 | TRUE | wye
24 | LV_1102-6_0_3_load_80 | 40 | 0.0020029 | 0.00050198 | 0 | 0 |  | 1 | TRUE | wye
25 | LV_1102-6_0_3_load_48 | 42 | 0.0062072 | 0.0015557 | 0 | 0 |  | 1 | TRUE | wye
26 | LV_1102-6_0_3_load_53 | 45 | 0.0021131 | 0.00052959 | 0 | 0 |  | 1 | TRUE | wye
27 | LV_1102-6_0_3_load_72 | 46 | 0.0024053 | 0.00060282 | 0 | 0 |  | 1 | TRUE | wye
28 | LV_1102-6_0_3_load_62 | 47 | 0.0057103 | 0.0014311 | 0 | 0 |  | 1 | TRUE | wye
29 | LV_1102-6_0_3_load_27 | 48 | 0.002454 | 0.00061503 | 0 | 0 |  | 1 | TRUE | wye
30 | LV_1102-6_0_3_load_33 | 49 | 0.0009318 | 0.00023353 | 0 | 0 |  | 1 | TRUE | wye
31 | LV_1102-6_0_3_load_31 | 50 | 0.0021946 | 0.00055002 | 0 | 0 |  | 1 | TRUE | wye
32 | LV_1102-6_0_3_load_30 | 51 | 0.0025412 | 0.00063688 | 0 | 0 |  | 1 | TRUE | wye
33 | LV_1102-6_0_3_load_32 | 52 | 0.0018717 | 0.0004691 | 0 | 0 |  | 1 | TRUE | wye
34 | LV_1102-6_0_3_load_39 | 54 | 0.004015 | 0.0010062 | 0 | 0 |  | 1 | TRUE | wye
35 | LV_1102-6_0_3_load_70 | 55 | 0.0091228 | 0.0022864 | 0 | 0 |  | 1 | TRUE | wye
36 | LV_1102-6_0_3_load_44 | 57 | 0.004401 | 0.001103 | 0 | 0 |  | 1 | TRUE | wye
37 | LV_1102-6_0_3_load_42 | 58 | 0.0038956 | 0.00097634 | 0 | 0 |  | 1 | TRUE | wye
38 | LV_1102-6_0_3_load_45 | 59 | 0.0040024 | 0.0010031 | 0 | 0 |  | 1 | TRUE | wye
39 | LV_1102-6_0_3_load_41 | 60 | 0.0038249 | 0.00095862 | 0 | 0 |  | 1 | TRUE | wye
40 | LV_1102-6_0_3_load_69 | 61 | 0.0042015 | 0.001053 | 0 | 0 |  | 1 | TRUE | wye
41 | LV_1102-6_0_3_load_43 | 62 | 0.0035392 | 0.00088701 | 0 | 0 |  | 1 | TRUE | wye
42 | LV_1102-6_0_3_load_49 | 64 | 0.0072238 | 0.0018104 | 0 | 0 |  | 1 | TRUE | wye
43 | LV_1102-6_0_3_load_50 | 65 | 0.0028334 | 0.00071011 | 0 | 0 |  | 1 | TRUE | wye
44 | LV_1102-6_0_3_load_56 | 66 | 0.0031697 | 0.0007944 | 0 | 0 |  | 1 | TRUE | wye
45 | LV_1102-6_0_3_load_54 | 67 | 0.003388 | 0.0008491 | 0 | 0 |  | 1 | TRUE | wye
46 | LV_1102-6_0_3_load_55 | 68 | 0.0032871 | 0.00082382 | 0 | 0 |  | 1 | TRUE | wye
47 | LV_1102-6_0_3_load_57 | 69 | 0.0025159 | 0.00063054 | 0 | 0 |  | 1 | TRUE | wye
48 | LV_1102-6_0_3_load_58 | 70 | 0.0019064 | 0.00047779 | 0 | 0 |  | 1 | TRUE | wye
49 | LV_1102-6_0_3_load_60 | 72 | 0.003846 | 0.00096389 | 0 | 0 |  | 1 | TRUE | wye
50 | LV_1102-6_0_3_load_61 | 73 | 0.0046073 | 0.0011547 | 0 | 0 |  | 1 | TRUE | wye
51 | LV_1102-6_0_3_load_65 | 74 | 0.0044065 | 0.0011044 | 0 | 0 |  | 1 | TRUE | wye
52 | LV_1102-6_0_3_load_64 | 75 | 0.0075565 | 0.0018938 | 0 | 0 |  | 1 | TRUE | wye
53 | LV_1102-6_0_3_load_73 | 76 | 0.0022915 | 0.0005743 | 0 | 0 |  | 1 | TRUE | wye
54 | LV_1102-6_0_3_load_75 | 77 | 0.0021928 | 0.00054956 | 0 | 0 |  | 1 | TRUE | wye
55 | LV_1102-6_0_3_load_76 | 78 | 0.0064838 | 0.001625 | 0 | 0 |  | 1 | TRUE | wye
56 | LV_1102-6_0_3_load_77 | 79 | 0.0059663 | 0.0014953 | 0 | 0 |  | 1 | TRUE | wye
57 | LV_1102-6_0_3_load_78 | 80 | 0.0025641 | 0.00064263 | 0 | 0 |  | 1 | TRUE | wye
58 | LV_1102-6_0_3_load_83 | 81 | 0.0052 | 0.0013032 | 0 | 0 |  | 1 | TRUE | wye
59 | LV_1102-6_0_3_load_86 | 82 | 0.0047709 | 0.0011957 | 0 | 0 |  | 1 | TRUE | wye

## ext_grid
| name | bus | vm_pu | va_degree | slack_weight | in_service
0 |  | 66 | 1 | 0 | 1 | TRUE

## line
| name | std_type | from_bus | to_bus | length_km | r_ohm_per_km | x_ohm_per_km | c_nf_per_km | g_us_per_km | max_i_ka | df | parallel | type | in_service
0 | LV_1102-6_0_3_line_0 | NAYY 4x150 SE | 0 | 1 | 0.0062742 | 0.208 | 0.08 | 261 | 0 | 0.27 | 1 | 1 | cs | TRUE
1 | LV_1102-6_0_3_line_1 | NAYY 4x150 SE | 0 | 2 | 0.026369 | 0.208 | 0.08 | 261 | 0 | 0.27 | 1 | 1 | cs | TRUE
2 | LV_1102-6_0_3_line_2 | NAYY 4x150 SE | 1 | 3 | 0.010911 | 0.208 | 0.08 | 261 | 0 | 0.27 | 1 | 1 | cs | TRUE
3 | LV_1102-6_0_3_line_3 | NAYY 4x150 SE | 2 | 4 | 0.036999 | 0.208 | 0.08 | 261 | 0 | 0.27 | 1 | 1 | cs | TRUE
4 | LV_1102-6_0_3_line_4 | NAYY 4x150 SE | 3 | 5 | 0.026793 | 0.208 | 0.08 | 261 | 0 | 0.27 | 1 | 1 | cs | TRUE
5 | LV_1102-6_0_3_line_5 | NAYY 4x150 SE | 4 | 7 | 0.020304 | 0.208 | 0.08 | 261 | 0 | 0.27 | 1 | 1 | cs | TRUE
6 | LV_1102-6_0_3_line_6 | NAYY 4x150 SE | 4 | 9 | 0.019623 | 0.208 | 0.08 | 261 | 0 | 0.27 | 1 | 1 | cs | TRUE
7 | LV_1102-6_0_3_line_7 | NAYY 4x150 SE | 5 | 10 | 0.013168 | 0.208 | 0.08 | 261 | 0 | 0.27 | 1 | 1 | cs | TRUE
8 | LV_1102-6_0_3_line_8 | NAYY 4x150 SE | 6 | 7 | 0.0080032 | 0.208 | 0.08 | 261 | 0 | 0.27 | 1 | 1 | cs | TRUE
9 | LV_1102-6_0_3_line_9 | NAYY 4x150 SE | 6 | 8 | 0.028612 | 0.208 | 0.08 | 261 | 0 | 0.27 | 1 | 1 | cs | TRUE
10 | LV_1102-6_0_3_line_10 | NAYY 4x150 SE | 10 | 47 | 0.02525 | 0.208 | 0.08 | 261 | 0 | 0.27 | 1 | 1 | cs | TRUE
11 | LV_1102-6_0_3_line_11 | NAYY 4x150 SE | 11 | 12 | 0.0094377 | 0.208 | 0.08 | 261 | 0 | 0.27 | 1 | 1 | cs | TRUE
12 | LV_1102-6_0_3_line_12 | NAYY 4x150 SE | 12 | 34 | 0.0061658 | 0.208 | 0.08 | 261 | 0 | 0.27 | 1 | 1 | cs | TRUE
13 | LV_1102-6_0_3_line_13 | NAYY 4x150 SE | 13 | 14 | 0.013831 | 0.208 | 0.08 | 261 | 0 | 0.27 | 1 | 1 | cs | TRUE
14 | LV_1102-6_0_3_line_14 | NAYY 4x150 SE | 14 | 48 | 0.0043065 | 0.208 | 0.08 | 261 | 0 | 0.27 | 1 | 1 | cs | TRUE
15 | LV_1102-6_0_3_line_15 | NAYY 4x150 SE | 14 | 33 | 0.025661 | 0.208 | 0.08 | 261 | 0 | 0.27 | 1 | 1 | cs | TRUE
16 | LV_1102-6_0_3_line_16 | NAYY 4x150 SE | 15 | 16 | 0.016764 | 0.208 | 0.08 | 261 | 0 | 0.27 | 1 | 1 | cs | TRUE
17 | LV_1102-6_0_3_line_17 | NAYY 4x150 SE | 15 | 17 | 0.062539 | 0.208 | 0.08 | 261 | 0 | 0.27 | 1 | 2 | cs | TRUE
18 | LV_1102-6_0_3_line_18 | NAYY 4x150 SE | 15 | 18 | 0.41134 | 0.208 | 0.08 | 261 | 0 | 0.27 | 1 | 1 | cs | TRUE
19 | LV_1102-6_0_3_line_19 | NAYY 4x150 SE | 16 | 42 | 0.0029189 | 0.208 | 0.08 | 261 | 0 | 0.27 | 1 | 1 | cs | TRUE
20 | LV_1102-6_0_3_line_20 | NAYY 4x150 SE | 17 | 22 | 0.0089579 | 0.208 | 0.08 | 261 | 0 | 0.27 | 1 | 2 | cs | TRUE
21 | LV_1102-6_0_3_line_21 | NAYY 4x150 SE | 17 | 23 | 0.002803 | 0.208 | 0.08 | 261 | 0 | 0.27 | 1 | 1 | cs | TRUE
22 | LV_1102-6_0_3_line_22 | NAYY 4x150 SE | 18 | 32 | 0.043916 | 0.208 | 0.08 | 261 | 0 | 0.27 | 1 | 1 | cs | TRUE
23 | LV_1102-6_0_3_line_23 | NAYY 4x150 SE | 18 | 24 | 0.19301 | 0.208 | 0.08 | 261 | 0 | 0.27 | 1 | 1 | cs | TRUE
24 | LV_1102-6_0_3_line_24 | NAYY 4x150 SE | 19 | 20 | 0.014415 | 0.208 | 0.08 | 261 | 0 | 0.27 | 1 | 1 | cs | TRUE
25 | LV_1102-6_0_3_line_25 | NAYY 4x150 SE | 19 | 21 | 0.0040829 | 0.208 | 0.08 | 261 | 0 | 0.27 | 1 | 1 | cs | TRUE
26 | LV_1102-6_0_3_line_26 | NAYY 4x150 SE | 20 | 43 | 0.020536 | 0.208 | 0.08 | 261 | 0 | 0.27 | 1 | 1 | cs | TRUE
27 | LV_1102-6_0_3_line_27 | NAYY 4x150 SE | 21 | 44 | 0.025451 | 0.208 | 0.08 | 261 | 0 | 0.27 | 1 | 1 | cs | TRUE
28 | LV_1102-6_0_3_line_28 | NAYY 4x150 SE | 22 | 41 | 0.038722 | 0.208 | 0.08 | 261 | 0 | 0.27 | 1 | 2 | cs | TRUE
29 | LV_1102-6_0_3_line_29 | NAYY 4x150 SE | 23 | 27 | 0.034625 | 0.208 | 0.08 | 261 | 0 | 0.27 | 1 | 1 | cs | TRUE
30 | LV_1102-6_0_3_line_30 | NAYY 4x150 SE | 24 | 25 | 0.016028 | 0.208 | 0.08 | 261 | 0 | 0.27 | 1 | 1 | cs | TRUE
31 | LV_1102-6_0_3_line_31 | NAYY 4x150 SE | 24 | 26 | 0.085779 | 0.208 | 0.08 | 261 | 0 | 0.27 | 1 | 1 | cs | TRUE
32 | LV_1102-6_0_3_line_32 | NAYY 4x150 SE | 25 | 39 | 0.0092541 | 0.208 | 0.08 | 261 | 0 | 0.27 | 1 | 1 | cs | TRUE
33 | LV_1102-6_0_3_line_33 | NAYY 4x150 SE | 26 | 28 | 0.028202 | 0.208 | 0.08 | 261 | 0 | 0.27 | 1 | 1 | cs | TRUE
34 | LV_1102-6_0_3_line_34 | NAYY 4x150 SE | 27 | 40 | 0.02057 | 0.208 | 0.08 | 261 | 0 | 0.27 | 1 | 1 | cs | TRUE
35 | LV_1102-6_0_3_line_35 | NAYY 4x150 SE | 28 | 38 | 0.011426 | 0.208 | 0.08 | 261 | 0 | 0.27 | 1 | 1 | cs | TRUE
36 | LV_1102-6_0_3_line_36 | NAYY 4x150 SE | 29 | 30 | 0.01123 | 0.208 | 0.08 | 261 | 0 | 0.27 | 1 | 1 | cs | TRUE
37 | LV_1102-6_0_3_line_37 | NAYY 4x150 SE | 29 | 31 | 0.015951 | 0.208 | 0.08 | 261 | 0 | 0.27 | 1 | 1 | cs | TRUE
38 | LV_1102-6_0_3_line_38 | NAYY 4x150 SE | 31 | 46 | 0.0063243 | 0.208 | 0.08 | 261 | 0 | 0.27 | 1 | 1 | cs | TRUE
39 | LV_1102-6_0_3_line_39 | NAYY 4x150 SE | 34 | 35 | 0.01502 | 0.208 | 0.08 | 261 | 0 | 0.27 | 1 | 1 | cs | TRUE
40 | LV_1102-6_0_3_line_40 | NAYY 4x150 SE | 35 | 36 | 0.00086369 | 0.208 | 0.08 | 261 | 0 | 0.27 | 1 | 1 | cs | TRUE
41 | LV_1102-6_0_3_line_41 | NAYY 4x150 SE | 36 | 37 | 0.011075 | 0.208 | 0.08 | 261 | 0 | 0.27 | 1 | 1 | cs | TRUE
42 | LV_1102-6_0_3_line_42 | NAYY 4x150 SE | 37 | 61 | 0.013645 | 0.208 | 0.08 | 261 | 0 | 0.27 | 1 | 1 | cs | TRUE
43 | LV_1102-6_0_3_line_43 | NAYY 4x150 SE | 38 | 82 | 0.015009 | 0.208 | 0.08 | 261 | 0 | 0.27 | 1 | 1 | cs | TRUE
44 | LV_1102-6_0_3_line_44 | NAYY 4x150 SE | 39 | 81 | 0.081984 | 0.208 | 0.08 | 261 | 0 | 0.27 | 1 | 1 | cs | TRUE
45 | LV_1102-6_0_3_line_45 | NAYY 4x150 SE | 40 | 80 | 0.017203 | 0.208 | 0.08 | 261 | 0 | 0.27 | 1 | 1 | cs | TRUE
46 | LV_1102-6_0_3_line_46 | NAYY 4x150 SE | 41 | 45 | 0.037196 | 0.208 | 0.08 | 261 | 0 | 0.27 | 1 | 1 | cs | TRUE
47 | LV_1102-6_0_3_line_47 | NAYY 4x150 SE | 41 | 64 | 0.019231 | 0.208 | 0.08 | 261 | 0 | 0.27 | 1 | 2 | cs | TRUE
48 | LV_1102-6_0_3_line_48 | NAYY 4x150 SE | 43 | 60 | 0.0073893 | 0.208 | 0.08 | 261 | 0 | 0.27 | 1 | 1 | cs | TRUE
49 | LV_1102-6_0_3_line_49 | NAYY 4x150 SE | 43 | 58 | 0.007364 | 0.208 | 0.08 | 261 | 0 | 0.27 | 1 | 1 | cs | TRUE
50 | LV_1102-6_0_3_line_50 | NAYY 4x150 SE | 44 | 53 | 0.006702 | 0.208 | 0.08 | 261 | 0 | 0.27 | 1 | 1 | cs | TRUE
51 | LV_1102-6_0_3_line_51 | NAYY 4x150 SE | 46 | 76 | 0.0071178 | 0.208 | 0.08 | 261 | 0 | 0.27 | 1 | 1 | cs | TRUE
52 | LV_1102-6_0_3_line_52 | NAYY 4x150 SE | 47 | 72 | 0.039931 | 0.208 | 0.08 | 261 | 0 | 0.27 | 1 | 1 | cs | TRUE
53 | LV_1102-6_0_3_line_53 | NAYY 4x150 SE | 48 | 49 | 0.0082713 | 0.208 | 0.08 | 261 | 0 | 0.27 | 1 | 1 | cs | TRUE
54 | LV_1102-6_0_3_line_54 | NAYY 4x150 SE | 49 | 50 | 0.010678 | 0.208 | 0.08 | 261 | 0 | 0.27 | 1 | 1 | cs | TRUE
55 | LV_1102-6_0_3_line_55 | NAYY 4x150 SE | 50 | 51 | 0.00033397 | 0.208 | 0.08 | 261 | 0 | 0.27 | 1 | 1 | cs | TRUE
56 | LV_1102-6_0_3_line_56 | NAYY 4x150 SE | 51 | 52 | 0.028257 | 0.208 | 0.08 | 261 | 0 | 0.27 | 1 | 1 | cs | TRUE
57 | LV_1102-6_0_3_line_57 | NAYY 4x150 SE | 52 | 53 | 0.0051833 | 0.208 | 0.08 | 261 | 0 | 0.27 | 1 | 1 | cs | TRUE
58 | LV_1102-6_0_3_line_58 | NAYY 4x150 SE | 53 | 54 | 0.014373 | 0.208 | 0.08 | 261 | 0 | 0.27 | 1 | 1 | cs | TRUE
59 | LV_1102-6_0_3_line_59 | NAYY 4x150 SE | 54 | 55 | 0.015493 | 0.208 | 0.08 | 261 | 0 | 0.27 | 1 | 1 | cs | TRUE
60 | LV_1102-6_0_3_line_60 | NAYY 4x150 SE | 55 | 61 | 0.016147 | 0.208 | 0.08 | 261 | 0 | 0.27 | 1 | 1 | cs | TRUE
61 | LV_1102-6_0_3_line_61 | NAYY 4x150 SE | 56 | 57 | 0.018627 | 0.208 | 0.08 | 261 | 0 | 0.27 | 1 | 1 | cs | TRUE
62 | LV_1102-6_0_3_line_62 | NAYY 4x150 SE | 56 | 58 | 0.029637 | 0.208 | 0.08 | 261 | 0 | 0.27 | 1 | 1 | cs | TRUE
63 | LV_1102-6_0_3_line_63 | NAYY 4x150 SE | 57 | 59 | 0.022822 | 0.208 | 0.08 | 261 | 0 | 0.27 | 1 | 1 | cs | TRUE
64 | LV_1102-6_0_3_line_64 | NAYY 4x150 SE | 59 | 63 | 0.017349 | 0.208 | 0.08 | 261 | 0 | 0.27 | 1 | 1 | cs | TRUE
65 | LV_1102-6_0_3_line_65 | NAYY 4x150 SE | 60 | 62 | 0.010665 | 0.208 | 0.08 | 261 | 0 | 0.27 | 1 | 1 | cs | TRUE
66 | LV_1102-6_0_3_line_66 | NAYY 4x150 SE | 63 | 64 | 0.011886 | 0.208 | 0.08 | 261 | 0 | 0.27 | 1 | 2 | cs | TRUE
67 | LV_1102-6_0_3_line_67 | NAYY 4x150 SE | 63 | 65 | 0.006352 | 0.208 | 0.08 | 261 | 0 | 0.27 | 1 | 2 | cs | TRUE
68 | LV_1102-6_0_3_line_68 | NAYY 4x150 SE | 65 | 66 | 0.0026518 | 0.208 | 0.08 | 261 | 0 | 0.27 | 1 | 2 | cs | TRUE
69 | LV_1102-6_0_3_line_69 | NAYY 4x150 SE | 66 | 67 | 0.028794 | 0.208 | 0.08 | 261 | 0 | 0.27 | 1 | 1 | cs | TRUE
70 | LV_1102-6_0_3_line_70 | NAYY 4x150 SE | 67 | 68 | 0.011594 | 0.208 | 0.08 | 261 | 0 | 0.27 | 1 | 1 | cs | TRUE
71 | LV_1102-6_0_3_line_71 | NAYY 4x150 SE | 68 | 69 | 0.020385 | 0.208 | 0.08 | 261 | 0 | 0.27 | 1 | 1 | cs | TRUE
72 | LV_1102-6_0_3_line_72 | NAYY 4x150 SE | 69 | 70 | 0.0086224 | 0.208 | 0.08 | 261 | 0 | 0.27 | 1 | 1 | cs | TRUE
73 | LV_1102-6_0_3_line_73 | NAYY 4x150 SE | 70 | 71 | 0.003982 | 0.208 | 0.08 | 261 | 0 | 0.27 | 1 | 1 | cs | TRUE
74 | LV_1102-6_0_3_line_74 | NAYY 4x150 SE | 71 | 72 | 0.017847 | 0.208 | 0.08 | 261 | 0 | 0.27 | 1 | 1 | cs | TRUE
75 | LV_1102-6_0_3_line_75 | NAYY 4x150 SE | 71 | 73 | 0.015461 | 0.208 | 0.08 | 261 | 0 | 0.27 | 1 | 1 | cs | TRUE
76 | LV_1102-6_0_3_line_76 | NAYY 4x150 SE | 73 | 74 | 0.0020646 | 0.208 | 0.08 | 261 | 0 | 0.27 | 1 | 1 | cs | TRUE
77 | LV_1102-6_0_3_line_77 | NAYY 4x150 SE | 74 | 75 | 0.0070236 | 0.208 | 0.08 | 261 | 0 | 0.27 | 1 | 1 | cs | TRUE
78 | LV_1102-6_0_3_line_78 | NAYY 4x150 SE | 76 | 77 | 0.005829 | 0.208 | 0.08 | 261 | 0 | 0.27 | 1 | 1 | cs | TRUE
79 | LV_1102-6_0_3_line_79 | NAYY 4x150 SE | 77 | 78 | 0.0031022 | 0.208 | 0.08 | 261 | 0 | 0.27 | 1 | 1 | cs | TRUE
80 | LV_1102-6_0_3_line_80 | NAYY 4x150 SE | 78 | 79 | 0.038745 | 0.208 | 0.08 | 261 | 0 | 0.27 | 1 | 1 | cs | TRUE
81 | LV_1102-6_0_3_line_81 | NAYY 4x150 SE | 79 | 80 | 0.030742 | 0.208 | 0.08 | 261 | 0 | 0.27 | 1 | 1 | cs | TRUE

## trafo
| name | std_type | hv_bus | lv_bus | sn_mva | vn_hv_kv | vn_lv_kv | vk_percent | vkr_percent | pfe_kw | i0_percent | shift_degree | tap_side | tap_neutral | tap_min | tap_max | tap_step_percent | tap_step_degree | tap_pos | tap_phase_shifter | parallel | df | in_service
0 | LV_1102-6_0_3_trafo_56 | 0.25 MVA 20/0.4 kV | 83 | 66 | 0.25 | 20 | 0.4 | 6 | 1.44 | 0.8 | 0.32 | 150 | hv | 0 | -2 | 2 | 2.5 | 0 | 0 | FALSE | 1 | 1 | TRUE

## line_geodata
| x0 | y0 | x1 | y1 | x2 | y2 | x3 | y3 | x4 | y4 | x5 | y5 | x6 | y6 | x7 | y7 | x8 | y8 | x9 | y9 | x10 | y10 | x11 | y11 | x12 | y12 | x13 | y13 | x14 | y14 | x15 | y15 | x16 | y16 | x17 | y17 | x18 | y18 | x19 | y19 | x20 | y20 | x21 | y21 | x22 | y22 | x23 | y23 | x24 | y24 | x25 | y25 | x26 | y26 | x27 | y27 | x28 | y28 | x29 | y29 | x30 | y30 | x31 | y31 | x32 | y32 | x33 | y33 | x34 | y34 | x35 | y35 | x36 | y36 | x37 | y37 | x38 | y38 | x39 | y39 | x40 | y40
0 | 2657250.5366 | 1220974.0334 | 2657247.2602 | 1220968.6827
1 | 2657249.1066 | 1220944.4347 | 2657246.4273 | 1220947.7221 | 2657243.8665 | 1220963.1404 | 2657247.2602 | 1220968.6827
2 | 2657260.1595 | 1220979.2291 | 2657250.5366 | 1220974.0334
3 | 2657272.484 | 1220915.7081 | 2657249.1066 | 1220944.4347
4 | 2657260.1595 | 1220979.2291 | 2657262.4742 | 1220993.349 | 2657266.7311 | 1221005.0861
5 | 2657272.484 | 1220915.7081 | 2657280.3033 | 1220905.7216 | 2657284.0821 | 1220899.1042
6 | 2657272.484 | 1220915.7081 | 2657287.1263 | 1220928.7723
7 | 2657266.7311 | 1221005.0861 | 2657279.8837 | 1221004.4568
8 | 2657288.0508 | 1220892.1543 | 2657284.0821 | 1220899.1042
9 | 2657288.0508 | 1220892.1543 | 2657295.4158 | 1220888.3783 | 2657302.6598 | 1220882.1997 | 2657309.3873 | 1220873.733
10 | 2657279.8837 | 1221004.4568 | 2657305.1053 | 1221003.25
11 | 2657306.6493 | 1220967.1022 | 2657312.9641 | 1220960.0884
12 | 2657317.0896 | 1220955.5062 | 2657312.9641 | 1220960.0884
13 | 2657349.5468 | 1220857.6355 | 2657339.8134 | 1220847.8086
14 | 2657349.5468 | 1220857.6355 | 2657352.4585 | 1220860.8084
15 | 2657349.5468 | 1220857.6355 | 2657357.4714 | 1220853.2646 | 2657371.4888 | 1220844.3515
16 | 2657518.8821 | 1220966.8021 | 2657503.0562 | 1220972.3308
17 | 2657489.6762 | 1221004.2768 | 2657517.5981 | 1220989.7706 | 2657527.9152 | 1220983.5441 | 2657518.8821 | 1220966.8021
18 | 2657518.8821 | 1220966.8021 | 2657528.7323 | 1220960.2264 | 2657540.0332 | 1220952.6864 | 2657580.2731 | 1220918.0981 | 2657588.1992 | 1220904.1771 | 2657592.8643 | 1220903.4662 | 2657606.6427 | 1220893.1597 | 2657607.6743 | 1220892.3914 | 2657609.3178 | 1220891.8959 | 2657611.5357 | 1220893.1959 | 2657617.0522 | 1220897.0183 | 2657628.0516 | 1220886.1734 | 2657632.9438 | 1220887.0769 | 2657637.7875 | 1220885.9452 | 2657640.6199 | 1220884.1048 | 2657642.8295 | 1220881.558 | 2657644.2475 | 1220878.5031 | 2657644.7577 | 1220875.1726 | 2657648.0518 | 1220881.2861 | 2657730.3037 | 1220946.534 | 2657742.778 | 1220952.592 | 2657748.3577 | 1220956.9265 | 2657751.3721 | 1220959.0126 | 2657754.1492 | 1220960.5293 | 2657756.5688 | 1220961.3644 | 2657760.0492 | 1220961.5538 | 2657764.8662 | 1220961.6006 | 2657768.2577 | 1220962.3561 | 2657770.9177 | 1220963.4381 | 2657773.4081 | 1220964.7965 | 2657775.3353 | 1220966.3383 | 2657777.0232 | 1220968.3004 | 2657778.271 | 1220967.1451 | 2657784.357 | 1220961.5117 | 2657788.5745 | 1220956.8831 | 2657790.2662 | 1220949.0835 | 2657788.4091 | 1220940.3156 | 2657782.485 | 1220930.83 | 2657779.4579 | 1220920.661 | 2657777.1168 | 1220907.8304 | 2657778.2083 | 1220896.9787
19 | 2657500.3006 | 1220973.2934 | 2657503.0562 | 1220972.3308
20 | 2657489.6762 | 1221004.2768 | 2657481.1267 | 1221006.9509
21 | 2657489.6762 | 1221004.2768 | 2657489.9752 | 1221006.3032 | 2657490.1426 | 1221007.0386
22 | 2657778.2083 | 1220896.9787 | 2657775.4278 | 1220897.3742 | 2657756.58 | 1220900.7602 | 2657746.7719 | 1220904.5231 | 2657740.0528 | 1220913.7982
23 | 2657778.2083 | 1220896.9787 | 2657777.1168 | 1220907.8304 | 2657779.4579 | 1220920.661 | 2657782.485 | 1220930.83 | 2657788.4091 | 1220940.3156 | 2657790.2662 | 1220949.0835 | 2657788.5745 | 1220956.8831 | 2657784.357 | 1220961.5117 | 2657778.271 | 1220967.1451 | 2657777.0232 | 1220968.3004 | 2657778.6961 | 1220970.2511 | 2657780.0841 | 1220973.411 | 2657780.8739 | 1220975.6756 | 2657781.7913 | 1220981.2102 | 2657782.8155 | 1220983.5549 | 2657785.4137 | 1220987.0934 | 2657783.873 | 1220989.5022 | 2657786.4962 | 1220992.0292 | 2657789.9682 | 1220995.4205 | 2657810.6701 | 1221011.2312 | 2657822.5514 | 1221020.53 | 2657839.2166 | 1221029.3639 | 2657853.2249 | 1221036.7934 | 2657850.3982 | 1221041.9469
24 | 2657413.2036 | 1220894.16 | 2657421.7904 | 1220905.7384
25 | 2657413.2036 | 1220894.16 | 2657409.5546 | 1220895.9917
26 | 2657434.0238 | 1220922.2337 | 2657421.7904 | 1220905.7384
27 | 2657387.5577 | 1220908.6442 | 2657394.8614 | 1220903.3668 | 2657409.5546 | 1220895.9917
28 | 2657443.8557 | 1221017.432 | 2657462.8791 | 1221012.29 | 2657471.5732 | 1221009.939 | 2657481.1267 | 1221006.9509
29 | 2657490.1426 | 1221007.0386 | 2657476.9111 | 1221011.825 | 2657465.8626 | 1221016.0211 | 2657459.6186 | 1221021.5532 | 2657459.2386 | 1221021.6547
30 | 2657850.3982 | 1221041.9469 | 2657848.8612 | 1221044.756 | 2657843.6197 | 1221047.0176 | 2657838.1445 | 1221046.0083 | 2657837.0376 | 1221044.9229
31 | 2657925.9628 | 1221082.9399 | 2657896.5584 | 1221066.4994 | 2657850.3982 | 1221041.9469
32 | 2657837.0376 | 1221044.9229 | 2657830.43 | 1221038.4439
33 | 2657925.9628 | 1221082.9399 | 2657922.2459 | 1221092.254 | 2657924.1018 | 1221110.3321
34 | 2657459.2386 | 1221021.6547 | 2657450.4609 | 1221023.9997 | 2657442.9147 | 1221028.4742 | 2657440.4089 | 1221029.511
35 | 2657919.291 | 1221119.1639 | 2657924.5813 | 1221115.0019 | 2657924.1018 | 1221110.3321
36 | 2657330.6941 | 1221084.5616 | 2657331.0686 | 1221088.2119 | 2657331.6286 | 1221093.087 | 2657331.229 | 1221095.71
37 | 2657330.6941 | 1221084.5616 | 2657334.6039 | 1221080.3299 | 2657342.6197 | 1221074.0391
38 | 2657342.6197 | 1221074.0391 | 2657347.5947 | 1221070.1346
39 | 2657317.0896 | 1220955.5062 | 2657327.0595 | 1220944.2725
40 | 2657327.6328 | 1220943.6265 | 2657327.0595 | 1220944.2725
41 | 2657334.9843 | 1220935.343 | 2657327.6328 | 1220943.6265
42 | 2657344.6237 | 1220925.7378 | 2657340.3061 | 1220929.3466 | 2657334.9843 | 1220935.343
43 | 2657907.495 | 1221128.4442 | 2657919.291 | 1221119.1639
44 | 2657830.43 | 1221038.4439 | 2657828.0896 | 1221036.149 | 2657777.6811 | 1221011.5225 | 2657766.2432 | 1221018.3047 | 2657761.0265 | 1221026.0118
45 | 2657440.4089 | 1221029.511 | 2657432.9366 | 1221032.6028 | 2657424.0106 | 1221034.4577
46 | 2657443.8557 | 1221017.432 | 2657423.0842 | 1221022.1236 | 2657407.3491 | 1221024.4135
47 | 2657443.8557 | 1221017.432 | 2657439.5746 | 1221005.8724 | 2657436.7643 | 1220999.5666
48 | 2657434.0238 | 1220922.2337 | 2657440.3209 | 1220918.3674
49 | 2657434.0238 | 1220922.2337 | 2657427.7496 | 1220926.089
50 | 2657387.5577 | 1220908.6442 | 2657383.5889 | 1220903.236
51 | 2657347.5947 | 1221070.1346 | 2657349.1585 | 1221068.9073 | 2657353.3707 | 1221065.9791
52 | 2657344.0958 | 1220996.9053 | 2657329.9938 | 1221002.0592 | 2657305.1053 | 1221003.25
53 | 2657352.4585 | 1220860.8084 | 2657357.0922 | 1220865.8577 | 2657357.9477 | 1220866.9887
54 | 2657357.9477 | 1220866.9887 | 2657364.3895 | 1220875.5053
55 | 2657364.5909 | 1220875.7716 | 2657364.3895 | 1220875.5053
56 | 2657364.5909 | 1220875.7716 | 2657365.1229 | 1220876.4749 | 2657372.5501 | 1220887.5088 | 2657378.3621 | 1220896.8928 | 2657380.2927 | 1220899.2358
57 | 2657383.5889 | 1220903.236 | 2657380.2927 | 1220899.2358
58 | 2657383.5889 | 1220903.236 | 2657374.4908 | 1220904.2045 | 2657370.111 | 1220907.0509
59 | 2657370.111 | 1220907.0509 | 2657360.8023 | 1220913.1005 | 2657357.2683 | 1220915.7072
60 | 2657344.6237 | 1220925.7378 | 2657351.786 | 1220919.7512 | 2657357.2683 | 1220915.7072
61 | 2657401.2796 | 1220938.7951 | 2657406.4365 | 1220946.872 | 2657412.0352 | 1220953.9748 | 2657412.0352 | 1220953.9748
62 | 2657401.2796 | 1220938.7951 | 2657411.7388 | 1220935.9274 | 2657427.7496 | 1220926.089
63 | 2657412.0352 | 1220953.9748 | 2657418.3212 | 1220964.5419 | 2657423.9654 | 1220973.4274
64 | 2657431.926 | 1220988.7103 | 2657430.8852 | 1220984.9312 | 2657427.8644 | 1220979.5654 | 2657423.9654 | 1220973.4274
65 | 2657449.4095 | 1220912.7872 | 2657440.3209 | 1220918.3674
66 | 2657431.926 | 1220988.7103 | 2657436.7643 | 1220999.5666
67 | 2657431.926 | 1220988.7103 | 2657427.6944 | 1220983.973
68 | 2657425.9277 | 1220981.9953 | 2657427.6944 | 1220983.973
69 | 2657401.3904 | 1220972.1613 | 2657401.3904 | 1220972.1613 | 2657417.4404 | 1220972.4939 | 2657425.9277 | 1220981.9953
70 | 2657401.3904 | 1220972.1613 | 2657390.8001 | 1220976.8789
71 | 2657390.8001 | 1220976.8789 | 2657372.1793 | 1220985.1737
72 | 2657372.1793 | 1220985.1737 | 2657364.303 | 1220988.6823
73 | 2657360.6656 | 1220990.3026 | 2657364.303 | 1220988.6823
74 | 2657360.6656 | 1220990.3026 | 2657353.854 | 1220993.339 | 2657344.0958 | 1220996.9053
75 | 2657360.6656 | 1220990.3026 | 2657366.9149 | 1221004.4439
76 | 2657367.7495 | 1221006.3323 | 2657366.9149 | 1221004.4439
77 | 2657370.5885 | 1221012.7566 | 2657367.7495 | 1221006.3323
78 | 2657353.3707 | 1221065.9791 | 2657358.1568 | 1221062.652
79 | 2657358.1568 | 1221062.652 | 2657360.704 | 1221060.8812
80 | 2657360.704 | 1221060.8812 | 2657364.1128 | 1221058.5115 | 2657383.4321 | 1221046.2677 | 2657394.2086 | 1221041.6571
81 | 2657424.0106 | 1221034.4577 | 2657398.7821 | 1221039.7003 | 2657394.2086 | 1221041.6571

## bus_geodata
| x | y | coords
0 | 2657247.2602 | 1220968.6827
1 | 2657250.5366 | 1220974.0334
2 | 2657249.1066 | 1220944.4347
3 | 2657260.1595 | 1220979.2291
4 | 2657272.484 | 1220915.7081
5 | 2657266.7311 | 1221005.0861
6 | 2657288.0508 | 1220892.1543
7 | 2657284.0821 | 1220899.1042
8 | 2657309.3873 | 1220873.733
9 | 2657287.1263 | 1220928.7723
10 | 2657279.8837 | 1221004.4568
11 | 2657306.6493 | 1220967.1022
12 | 2657312.9641 | 1220960.0884
13 | 2657339.8134 | 1220847.8086
14 | 2657349.5468 | 1220857.6355
15 | 2657518.8821 | 1220966.8021
16 | 2657503.0562 | 1220972.3308
17 | 2657489.6762 | 1221004.2768
18 | 2657778.2083 | 1220896.9787
19 | 2657413.2036 | 1220894.16
20 | 2657421.7904 | 1220905.7384
21 | 2657409.5546 | 1220895.9917
22 | 2657481.1267 | 1221006.9509
23 | 2657490.1426 | 1221007.0386
24 | 2657850.3982 | 1221041.9469
25 | 2657837.0376 | 1221044.9229
26 | 2657925.9628 | 1221082.9399
27 | 2657459.2386 | 1221021.6547
28 | 2657924.1018 | 1221110.3321
29 | 2657330.6941 | 1221084.5616
30 | 2657331.229 | 1221095.71
31 | 2657342.6197 | 1221074.0391
32 | 2657740.0528 | 1220913.7982
33 | 2657371.4888 | 1220844.3515
34 | 2657317.0896 | 1220955.5062
35 | 2657327.0595 | 1220944.2725
36 | 2657327.6328 | 1220943.6265
37 | 2657334.9843 | 1220935.343
38 | 2657919.291 | 1221119.1639
39 | 2657830.43 | 1221038.4439
40 | 2657440.4089 | 1221029.511
41 | 2657443.8557 | 1221017.432
42 | 2657500.3006 | 1220973.2934
43 | 2657434.0238 | 1220922.2337
44 | 2657387.5577 | 1220908.6442
45 | 2657407.3491 | 1221024.4135
46 | 2657347.5947 | 1221070.1346
47 | 2657305.1053 | 1221003.25
48 | 2657352.4585 | 1220860.8084
49 | 2657357.9477 | 1220866.9887
50 | 2657364.3895 | 1220875.5053
51 | 2657364.5909 | 1220875.7716
52 | 2657380.2927 | 1220899.2358
53 | 2657383.5889 | 1220903.236
54 | 2657370.111 | 1220907.0509
55 | 2657357.2683 | 1220915.7072
56 | 2657401.2796 | 1220938.7951
57 | 2657412.0352 | 1220953.9748
58 | 2657427.7496 | 1220926.089
59 | 2657423.9654 | 1220973.4274
60 | 2657440.3209 | 1220918.3674
61 | 2657344.6237 | 1220925.7378
62 | 2657449.4095 | 1220912.7872
63 | 2657431.926 | 1220988.7103
64 | 2657436.7643 | 1220999.5666
65 | 2657427.6944 | 1220983.973
66 | 2657425.9277 | 1220981.9953
67 | 2657401.3904 | 1220972.1613
68 | 2657390.8001 | 1220976.8789
69 | 2657372.1793 | 1220985.1737
70 | 2657364.303 | 1220988.6823
71 | 2657360.6656 | 1220990.3026
72 | 2657344.0958 | 1220996.9053
73 | 2657366.9149 | 1221004.4439
74 | 2657367.7495 | 1221006.3323
75 | 2657370.5885 | 1221012.7566
76 | 2657353.3707 | 1221065.9791
77 | 2657358.1568 | 1221062.652
78 | 2657360.704 | 1221060.8812
79 | 2657394.2086 | 1221041.6571
80 | 2657424.0106 | 1221034.4577
81 | 2657761.0265 | 1221026.0118
82 | 2657907.495 | 1221128.4442
83 | 2657431.926 | 1220988.7103

## line_std_types
| c_nf_per_km | r_ohm_per_km | x_ohm_per_km | max_i_ka | type | q_mm2 | alpha | voltage_rating
NAYY 4x50 SE | 210 | 0.642 | 0.083 | 0.142 | cs | 50 | 0.00403 | LV
NAYY 4x120 SE | 264 | 0.225 | 0.08 | 0.242 | cs | 120 | 0.00403 | LV
NAYY 4x150 SE | 261 | 0.208 | 0.08 | 0.27 | cs | 150 | 0.00403 | LV
NA2XS2Y 1x95 RM/25 12/20 kV | 216 | 0.313 | 0.132 | 0.252 | cs | 95 | 0.00403 | MV
NA2XS2Y 1x185 RM/25 12/20 kV | 273 | 0.161 | 0.117 | 0.362 | cs | 185 | 0.00403 | MV
NA2XS2Y 1x240 RM/25 12/20 kV | 304 | 0.122 | 0.112 | 0.421 | cs | 240 | 0.00403 | MV
NA2XS2Y 1x95 RM/25 6/10 kV | 315 | 0.313 | 0.123 | 0.249 | cs | 95 | 0.00403 | MV
NA2XS2Y 1x185 RM/25 6/10 kV | 406 | 0.161 | 0.11 | 0.358 | cs | 185 | 0.00403 | MV
NA2XS2Y 1x240 RM/25 6/10 kV | 456 | 0.122 | 0.105 | 0.416 | cs | 240 | 0.00403 | MV
NA2XS2Y 1x150 RM/25 12/20 kV | 250 | 0.206 | 0.116 | 0.319 | cs | 150 | 0.00403 | MV
NA2XS2Y 1x120 RM/25 12/20 kV | 230 | 0.253 | 0.119 | 0.283 | cs | 120 | 0.00403 | MV
NA2XS2Y 1x70 RM/25 12/20 kV | 190 | 0.443 | 0.132 | 0.22 | cs | 70 | 0.00403 | MV
NA2XS2Y 1x150 RM/25 6/10 kV | 360 | 0.206 | 0.11 | 0.315 | cs | 150 | 0.00403 | MV
NA2XS2Y 1x120 RM/25 6/10 kV | 340 | 0.253 | 0.113 | 0.28 | cs | 120 | 0.00403 | MV
NA2XS2Y 1x70 RM/25 6/10 kV | 280 | 0.443 | 0.123 | 0.217 | cs | 70 | 0.00403 | MV
N2XS(FL)2Y 1x120 RM/35 64/110 kV | 112 | 0.153 | 0.166 | 0.366 | cs | 120 | 0.00393 | HV
N2XS(FL)2Y 1x185 RM/35 64/110 kV | 125 | 0.099 | 0.156 | 0.457 | cs | 185 | 0.00393 | HV
N2XS(FL)2Y 1x240 RM/35 64/110 kV | 135 | 0.075 | 0.149 | 0.526 | cs | 240 | 0.00393 | HV
N2XS(FL)2Y 1x300 RM/35 64/110 kV | 144 | 0.06 | 0.144 | 0.588 | cs | 300 | 0.00393 | HV
15-AL1/3-ST1A 0.4 | 11 | 1.8769 | 0.35 | 0.105 | ol | 16 | 0.00403 | LV
24-AL1/4-ST1A 0.4 | 11.25 | 1.2012 | 0.335 | 0.14 | ol | 24 | 0.00403 | LV
48-AL1/8-ST1A 0.4 | 12.2 | 0.5939 | 0.3 | 0.21 | ol | 48 | 0.00403 | LV
94-AL1/15-ST1A 0.4 | 13.2 | 0.306 | 0.29 | 0.35 | ol | 94 | 0.00403 | LV
34-AL1/6-ST1A 10.0 | 9.7 | 0.8342 | 0.36 | 0.17 | ol | 34 | 0.00403 | MV
48-AL1/8-ST1A 10.0 | 10.1 | 0.5939 | 0.35 | 0.21 | ol | 48 | 0.00403 | MV
70-AL1/11-ST1A 10.0 | 10.4 | 0.4132 | 0.339 | 0.29 | ol | 70 | 0.00403 | MV
94-AL1/15-ST1A 10.0 | 10.75 | 0.306 | 0.33 | 0.35 | ol | 94 | 0.00403 | MV
122-AL1/20-ST1A 10.0 | 11.1 | 0.2376 | 0.323 | 0.41 | ol | 122 | 0.00403 | MV
149-AL1/24-ST1A 10.0 | 11.25 | 0.194 | 0.315 | 0.47 | ol | 149 | 0.00403 | MV
34-AL1/6-ST1A 20.0 | 9.15 | 0.8342 | 0.382 | 0.17 | ol | 34 | 0.00403 | MV
48-AL1/8-ST1A 20.0 | 9.5 | 0.5939 | 0.372 | 0.21 | ol | 48 | 0.00403 | MV
70-AL1/11-ST1A 20.0 | 9.7 | 0.4132 | 0.36 | 0.29 | ol | 70 | 0.00403 | MV
94-AL1/15-ST1A 20.0 | 10 | 0.306 | 0.35 | 0.35 | ol | 94 | 0.00403 | MV
122-AL1/20-ST1A 20.0 | 10.3 | 0.2376 | 0.344 | 0.41 | ol | 122 | 0.00403 | MV
149-AL1/24-ST1A 20.0 | 10.5 | 0.194 | 0.337 | 0.47 | ol | 149 | 0.00403 | MV
184-AL1/30-ST1A 20.0 | 10.75 | 0.1571 | 0.33 | 0.535 | ol | 184 | 0.00403 | MV
243-AL1/39-ST1A 20.0 | 11 | 0.1188 | 0.32 | 0.645 | ol | 243 | 0.00403 | MV
48-AL1/8-ST1A 110.0 | 8 | 0.5939 | 0.46 | 0.21 | ol | 48 | 0.00403 | HV
70-AL1/11-ST1A 110.0 | 8.4 | 0.4132 | 0.45 | 0.29 | ol | 70 | 0.00403 | HV
94-AL1/15-ST1A 110.0 | 8.65 | 0.306 | 0.44 | 0.35 | ol | 94 | 0.00403 | HV
122-AL1/20-ST1A 110.0 | 8.5 | 0.2376 | 0.43 | 0.41 | ol | 122 | 0.00403 | HV
149-AL1/24-ST1A 110.0 | 8.75 | 0.194 | 0.41 | 0.47 | ol | 149 | 0.00403 | HV
184-AL1/30-ST1A 110.0 | 8.8 | 0.1571 | 0.4 | 0.535 | ol | 184 | 0.00403 | HV
243-AL1/39-ST1A 110.0 | 9 | 0.1188 | 0.39 | 0.645 | ol | 243 | 0.00403 | HV
305-AL1/39-ST1A 110.0 | 9.2 | 0.0949 | 0.38 | 0.74 | ol | 305 | 0.00403 | HV
490-AL1/64-ST1A 110.0 | 9.75 | 0.059 | 0.37 | 0.96 | ol | 490 | 0.00403 | HV
679-AL1/86-ST1A 110.0 | 9.95 | 0.042 | 0.36 | 1.15 | ol | 679 | 0.00403 | HV
490-AL1/64-ST1A 220.0 | 10 | 0.059 | 0.285 | 0.96 | ol | 490 | 0.00403 | HV
679-AL1/86-ST1A 220.0 | 11.7 | 0.042 | 0.275 | 1.15 | ol | 679 | 0.00403 | HV
490-AL1/64-ST1A 380.0 | 11 | 0.059 | 0.253 | 0.96 | ol | 490 | 0.00403 | HV
679-AL1/86-ST1A 380.0 | 14.6 | 0.042 | 0.25 | 1.15 | ol | 679 | 0.00403 | HV

## trafo_std_types
| i0_percent | pfe_kw | vkr_percent | sn_mva | vn_lv_kv | vn_hv_kv | vk_percent | shift_degree | vector_group | tap_side | tap_neutral | tap_min | tap_max | tap_step_degree | tap_step_percent | tap_phase_shifter
160 MVA 380/110 kV | 0.06 | 60 | 0.25 | 160 | 110 | 380 | 12.2 | 0 | Yy0 | hv | 0 | -9 | 9 | 0 | 1.5 | FALSE
100 MVA 220/110 kV | 0.06 | 55 | 0.26 | 100 | 110 | 220 | 12 | 0 | Yy0 | hv | 0 | -9 | 9 | 0 | 1.5 | FALSE
63 MVA 110/20 kV | 0.04 | 22 | 0.32 | 63 | 20 | 110 | 18 | 150 | YNd5 | hv | 0 | -9 | 9 | 0 | 1.5 | FALSE
40 MVA 110/20 kV | 0.05 | 18 | 0.34 | 40 | 20 | 110 | 16.2 | 150 | YNd5 | hv | 0 | -9 | 9 | 0 | 1.5 | FALSE
25 MVA 110/20 kV | 0.07 | 14 | 0.41 | 25 | 20 | 110 | 12 | 150 | YNd5 | hv | 0 | -9 | 9 | 0 | 1.5 | FALSE
63 MVA 110/10 kV | 0.04 | 22 | 0.32 | 63 | 10 | 110 | 18 | 150 | YNd5 | hv | 0 | -9 | 9 | 0 | 1.5 | FALSE
40 MVA 110/10 kV | 0.05 | 18 | 0.34 | 40 | 10 | 110 | 16.2 | 150 | YNd5 | hv | 0 | -9 | 9 | 0 | 1.5 | FALSE
25 MVA 110/10 kV | 0.07 | 14 | 0.41 | 25 | 10 | 110 | 12 | 150 | YNd5 | hv | 0 | -9 | 9 | 0 | 1.5 | FALSE
0.25 MVA 20/0.4 kV | 0.32 | 0.8 | 1.44 | 0.25 | 0.4 | 20 | 6 | 150 | Yzn5 | hv | 0 | -2 | 2 | 0 | 2.5 | FALSE
0.4 MVA 20/0.4 kV | 0.3375 | 1.35 | 1.425 | 0.4 | 0.4 | 20 | 6 | 150 | Dyn5 | hv | 0 | -2 | 2 | 0 | 2.5 | FALSE
0.63 MVA 20/0.4 kV | 0.2619 | 1.65 | 1.206 | 0.63 | 0.4 | 20 | 6 | 150 | Dyn5 | hv | 0 | -2 | 2 | 0 | 2.5 | FALSE
0.25 MVA 10/0.4 kV | 0.24 | 0.6 | 1.2 | 0.25 | 0.4 | 10 | 4 | 150 | Dyn5 | hv | 0 | -2 | 2 | 0 | 2.5 | FALSE
0.4 MVA 10/0.4 kV | 0.2375 | 0.95 | 1.325 | 0.4 | 0.4 | 10 | 4 | 150 | Dyn5 | hv | 0 | -2 | 2 | 0 | 2.5 | FALSE
0.63 MVA 10/0.4 kV | 0.1873 | 1.18 | 1.0794 | 0.63 | 0.4 | 10 | 4 | 150 | Dyn5 | hv | 0 | -2 | 2 | 0 | 2.5 | FALSE

## trafo3w_std_types
| sn_hv_mva | sn_mv_mva | sn_lv_mva | vn_hv_kv | vn_mv_kv | vn_lv_kv | vk_hv_percent | vk_mv_percent | vk_lv_percent | vkr_hv_percent | vkr_mv_percent | vkr_lv_percent | pfe_kw | i0_percent | shift_mv_degree | shift_lv_degree | vector_group | tap_side | tap_neutral | tap_min | tap_max | tap_step_percent
63/25/38 MVA 110/20/10 kV | 63 | 25 | 38 | 110 | 20 | 10 | 10.4 | 10.4 | 10.4 | 0.28 | 0.32 | 0.35 | 35 | 0.89 | 0 | 0 | YN0yn0yn0 | hv | 0 | -10 | 10 | 1.2
63/25/38 MVA 110/10/10 kV | 63 | 25 | 38 | 110 | 10 | 10 | 10.4 | 10.4 | 10.4 | 0.28 | 0.32 | 0.35 | 35 | 0.89 | 0 | 0 | YN0yn0yn0 | hv | 0 | -10 | 10 | 1.2

## fuse_std_types
| fuse_type | i_rated_a | t_avg | t_min | t_total | x_avg | x_min | x_total
HV 100A | HV 100A | 100 | 0 | [10.0, 3.64, 0.854, 0.281, 0.1, 0.0531, 0.022, 0.01] | [10.0, 4.267, 1.21, 0.403, 0.1, 0.058, 0.022, 0.01] | 0 | [300.0, 350.0, 450.0, 550.0, 700.0, 850.0, 1200.0, 1752.0] | [600.0, 700.0, 900.0, 1150.0, 1665.0, 2000.0, 3000.0, 4313.0]
HV 10A | HV 10A | 10 | 0 | [10.0, 1675.0, 0.344, 0.156, 0.1, 0.0417, 0.0171, 0.01] | [10.0, 1.3, 0.3, 0.155, 0.1, 0.0555, 0.023, 0.01] | 0 | [30.0, 32.0, 35.0, 37.0, 39.0, 50.0, 70.0, 88.0] | [60.0, 70.0, 80.0, 87.0, 94.0, 110.0, 150.0, 216.0]
HV 125A | HV 125A | 125 | 0 | [10.0, 1.82, 0.344, 0.1, 0.0467, 0.0269, 0.01] | [10.0, 2.478, 0.426, 0.1, 0.0427, 0.0211, 0.01] | 0 | [375.0, 500.0, 700.0, 925.0, 1200.0, 1500.0, 2341.0] | [750.0, 1000.0, 1500.0, 2200.0, 3000.0, 4000.0, 5765.0]
HV 160A | HV 160A | 160 | 0 | [10.0, 4.15, 1.03, 0.198, 0.1, 0.051, 0.0172, 0.01] | [10.0, 2.3, 0.734, 0.274, 0.1, 0.046, 0.0177, 0.01] | 0 | [480.0, 550.0, 700.0, 1000.0, 1260.0, 1600.0, 2500.0, 3227.0] | [960.0, 1300.0, 1700.0, 2200.0, 2996.0, 4000.0, 6000.0, 7946.0]
HV 16A | HV 16A | 16 | 0 | [10.0, 0.352, 0.164, 0.1, 0.0649, 0.0342, 0.01] | [10.0, 2.34, 0.722, 0.181, 0.1, 0.055, 0.0296, 0.01] | 0 | [48.0, 60.0, 65.0, 71.0, 80.0, 100.0, 162.0] | [96.0, 110.0, 125.0, 150.0, 168.0, 200.0, 250.0, 398.0]
HV 200A | HV 200A | 200 | 0 | [10.0, 4.267, 1.21, 0.403, 0.1, 0.058, 0.022, 0.01] | [10.0, 3.73, 1.654, 0.328, 0.1, 0.0531, 0.019, 0.01] | 0 | [600.0, 700.0, 900.0, 1150.0, 1665.0, 2000.0, 3000.0, 4313.0] | [1200.0, 1500.0, 1800.0, 2700.0, 3960.0, 5000.0, 7500.0, 10620.0]
HV 20A | HV 20A | 20 | 0 | [10.0, 1.3, 0.3, 0.155, 0.1, 0.0555, 0.023, 0.01] | [10.0, 1.3, 0.161, 0.1, 0.0611, 0.0399, 0.0141, 0.01] | 0 | [60.0, 70.0, 80.0, 87.0, 94.0, 110.0, 150.0, 216.0] | [120.0, 150.0, 200.0, 223.0, 260.0, 300.0, 450.0, 532.0]
HV 25A | HV 25A | 25 | 0 | [10.0, 2.512, 0.833, 0.299, 0.1, 0.0372, 0.0223, 0.01] | [10.0, 3.125, 0.597, 0.198, 0.1, 0.0378, 0.022, 0.01] | 0 | [75.0, 82.0, 90.0, 100.0, 124.0, 170.0, 200.0, 289.0] | [150.0, 170.0, 210.0, 250.0, 294.0, 400.0, 500.0, 711.0]
HV 31.5A | HV 31.5A | 31.5 | 0 | [10.0, 2.34, 0.722, 0.181, 0.1, 0.055, 0.0296, 0.01] | [10.0, 2.84, 0.368, 0.164, 0.1, 0.0621, 0.0378, 0.0195, 0.01] | 0 | [95.0, 110.0, 125.0, 150.0, 165.0, 200.0, 250.0, 390.0] | [189.0, 220.0, 300.0, 350.0, 393.0, 450.0, 530.0, 700.0, 960.0]
HV 40A | HV 40A | 40 | 0 | [10.0, 1.3, 0.161, 0.1, 0.0611, 0.0399, 0.0141, 0.01] | [10.0, 2.05, 0.369, 0.198, 0.1, 0.051, 0.0298, 0.01] | 0 | [120.0, 150.0, 200.0, 223.0, 260.0, 300.0, 450.0, 532.0] | [240.0, 300.0, 400.0, 450.0, 530.0, 650.0, 800.0, 1311.0]
HV 50A | HV 50A | 50 | 0 | [10.0, 3.215, 0.597, 0.198, 0.1, 0.0378, 0.022, 0.01] | [10.0, 3.64, 0.854, 0.281, 0.1, 0.0531, 0.022, 0.01] | 0 | [150.0, 170.0, 210.0, 250.0, 294.0, 400.0, 500.0, 711.0] | [300.0, 350.0, 450.0, 550.0, 700.0, 850.0, 1200.0, 1752.0]
HV 6.3A | HV 6.3A | 6.3 | 0 | [10.0, 1.39, 0.344, 0.168, 0.1, 0.056, 0.0263, 0.01] | [10.0, 1.711, 0.516, 0.198, 0.1, 0.0634, 0.0303, 0.01] | 0 | [19.0, 19.5, 20.4, 20.8, 22.0, 25.0, 32.0, 48.0] | [38.0, 40.0, 43.0, 48.0, 53.0, 60.0, 75.0, 118.0]
HV 63A | HV 63A | 63 | 0 | [10.0, 2.84, 0.368, 0.164, 0.1, 0.0621, 0.0378, 0.0195, 0.01] | [10.0, 1.82, 0.344, 0.1, 0.0467, 0.0269, 0.01] | 0 | [189.0, 220.0, 300.0, 350.0, 393.0, 450.0, 530.0, 700.0, 961.0] | [378.0, 500.0, 700.0, 934.0, 1200.0, 1500.0, 2366.0]
HV 80A | HV 80A | 80 | 0 | [10.0, 2.05, 0.369, 0.198, 0.1, 0.051, 0.0298, 0.01] | [10.0, 4.15, 1.03, 0.198, 0.1, 0.051, 0.0172, 0.01] | 0 | [240.0, 300.0, 400.0, 450.0, 530.0, 650.0, 800.0, 1311.0] | [480.0, 550.0, 700.0, 1000.0, 1260.0, 1600.0, 2500.0, 3227.0]
Siemens NH-1-100 | Siemens NH-1-100 | 100 | [5400.0, 2000.0, 400.0, 20.0, 1.0, 0.2, 0.012, 0.004] | 0 | 0 | [150.0, 190.0, 250.0, 430.0, 900.0, 1250.0, 2700.0, 3600.0] | 0 | 0
Siemens NH-1-125 | Siemens NH-1-125 | 125 | [4800.0, 120.0, 7.0, 0.1, 0.004] | 0 | 0 | [180.0, 400.0, 740.0, 2000.0, 4250.0] | 0 | 0
Siemens NH-1-16 | Siemens NH-1-16 | 16 | [4000.0, 400.0, 2.0, 0.1, 0.04, 0.01] | 0 | 0 | [26.0, 35.0, 75.0, 150.0, 200.0, 300.0] | 0 | 0
Siemens NH-1-160 | Siemens NH-1-160 | 160 | [4800.0, 120.0, 7.0, 0.1, 0.004] | 0 | 0 | [210.0, 500.0, 900.0, 2300.0, 5000.0] | 0 | 0
Siemens NH-1-25 | Siemens NH-1-25 | 25 | [4000.0, 1000.0, 10.0, 0.2, 0.02, 0.01] | 0 | 0 | [40.0, 50.0, 100.0, 210.0, 400.0, 500.0] | 0 | 0
Siemens NH-1-50 | Siemens NH-1-50 | 50 | [4000.0, 40.0, 4.0, 1.0, 0.02, 0.01] | 0 | 0 | [86.0, 200.0, 300.0, 400.0, 1000.0, 1280.0] | 0 | 0
Siemens NH-1-63 | Siemens NH-1-63 | 63 | [4000.0, 100.0, 10.0, 2.0, 0.04, 0.01] | 0 | 0 | [100.0, 200.0, 300.0, 400.0, 1000.0, 1500.0] | 0 | 0
Siemens NH-1-80 | Siemens NH-1-80 | 80 | [4800.0, 120.0, 7.0, 0.1, 0.01] | 0 | 0 | [150.58, 250.0, 450.0, 1150.0, 2470.0] | 0 | 0
Siemens NH-2-1000 | Siemens NH-2-1000 | 1000 | [4800.0, 120.0, 7.0, 0.1, 0.004] | 0 | 0 | [1900.0, 3500.0, 8400.0, 24000.0, 52000.0] | 0 | 0
Siemens NH-2-200 | Siemens NH-2-200 | 200 | [4800.0, 120.0, 7.0, 0.1, 0.004] | 0 | 0 | [280.0, 650.0, 1200.0, 3000.0, 7000.0] | 0 | 0
Siemens NH-2-224 | Siemens NH-2-224 | 224 | [4800.0, 120.0, 7.0, 0.2, 0.04, 0.004] | 0 | 0 | [400.0, 750.0, 1453.0, 3025.0, 4315.0, 7600.0] | 0 | 0
Siemens NH-2-250 | Siemens NH-2-250 | 250 | [4800.0, 120.0, 7.0, 0.1, 0.004] | 0 | 0 | [450.0, 800.0, 1650.0, 4000.0, 8500.0] | 0 | 0
Siemens NH-2-315 | Siemens NH-2-315 | 315 | [4800.0, 120.0, 7.0, 0.1, 0.004] | 0 | 0 | [550.0, 920.0, 1900.0, 5000.0, 11000.0] | 0 | 0
Siemens NH-2-355 | Siemens NH-2-355 | 355 | [4800.0, 120.0, 6.0, 0.1, 0.004] | 0 | 0 | [650.0, 1116.27, 2350.0, 5840.0, 12790.0] | 0 | 0
Siemens NH-2-400 | Siemens NH-2-400 | 400 | [4800.0, 120.0, 7.0, 0.1, 0.004] | 0 | 0 | [720.0, 1350.0, 2800.0, 6500.0, 15000.0] | 0 | 0
Siemens NH-2-425 | Siemens NH-2-425 | 425 | [4800.0, 120.0, 7.0, 0.1, 0.004] | 0 | 0 | [850.0, 1500.0, 3050.0, 7500.0, 16500.0] | 0 | 0
Siemens NH-2-630 | Siemens NH-2-630 | 630 | [4800.0, 120.0, 7.0, 0.1, 0.004] | 0 | 0 | [1200.0, 2000.0, 4800.0, 12000.0, 26000.0] | 0 | 0

## res_bus
| vm_pu | va_degree | p_mw | q_mvar
0 | 0.99087 | -0.064048 | 0.0036676 | 0.00091918
1 | 0.991 | -0.063107 | 0 | 0
2 | 0.99045 | -0.067019 | 0 | 0
3 | 0.99124 | -0.061472 | 0 | 0
4 | 0.98986 | -0.071192 | 0 | 0
5 | 0.9918 | -0.057459 | 0 | 0
6 | 0.98959 | -0.0731 | 0 | 0
7 | 0.98962 | -0.072921 | 0.006164 | 0.0015448
8 | 0.9895 | -0.073739 | 0.0021908 | 0.00054906
9 | 0.98978 | -0.071735 | 0.0027144 | 0.0006803
10 | 0.99208 | -0.055489 | 0.0024004 | 0.00060159
11 | 0.98135 | -0.13098 | 0.0041965 | 0.0010517
12 | 0.9814 | -0.13057 | 0.0023622 | 0.00059201
13 | 0.98328 | -0.11723 | 0.0020778 | 0.00052074
14 | 0.98332 | -0.11694 | 0 | 0
15 | 0.993 | -0.048628 | 0 | 0
16 | 0.99276 | -0.050368 | 0.0040458 | 0.001014
17 | 0.99454 | -0.037908 | 0 | 0
18 | 0.9788 | -0.14849 | 0 | 0
19 | 0.98658 | -0.093766 | 0 | 0
20 | 0.98764 | -0.086316 | 0.0055499 | 0.0013909
21 | 0.98629 | -0.095879 | 0.002979 | 0.0007466
22 | 0.995 | -0.034719 | 0.0054615 | 0.0013688
23 | 0.99439 | -0.038945 | 0 | 0
24 | 0.97324 | -0.18823 | 0 | 0
25 | 0.97301 | -0.18994 | 0.0032789 | 0.00082176
26 | 0.97204 | -0.19688 | 0 | 0
27 | 0.99257 | -0.051784 | 0.002386 | 0.00059799
28 | 0.97165 | -0.19972 | 0.0014295 | 0.00035826
29 | 0.9875 | -0.087553 | 0 | 0
30 | 0.98738 | -0.088428 | 0.0076049 | 0.001906
31 | 0.98767 | -0.086312 | 0.0027567 | 0.0006909
32 | 0.97854 | -0.1503 | 0.0039564 | 0.00099157
33 | 0.98328 | -0.11722 | 0.0010735 | 0.00026904
34 | 0.98146 | -0.13015 | 0 | 0
35 | 0.98161 | -0.12913 | 0.0040872 | 0.0010244
36 | 0.98162 | -0.12904 | 0.0032185 | 0.00080664
37 | 0.98184 | -0.12745 | 0.003107 | 0.00077869
38 | 0.97151 | -0.2007 | 0.0033435 | 0.00083796
39 | 0.97291 | -0.1906 | 0.0015995 | 0.00040086
40 | 0.99155 | -0.058936 | 0.0020029 | 0.00050198
41 | 0.99713 | -0.019903 | 0 | 0
42 | 0.99273 | -0.050552 | 0.0062072 | 0.0015557
43 | 0.98931 | -0.074567 | 0 | 0
44 | 0.98453 | -0.1083 | 0 | 0
45 | 0.99702 | -0.020693 | 0.0021131 | 0.00052959
46 | 0.98777 | -0.085641 | 0.0024053 | 0.00060282
47 | 0.99271 | -0.051098 | 0.0057103 | 0.0014311
48 | 0.98334 | -0.1168 | 0.002454 | 0.00061503
49 | 0.98341 | -0.11632 | 0.0009318 | 0.00023353
50 | 0.98351 | -0.1156 | 0.0021946 | 0.00055002
51 | 0.98351 | -0.11557 | 0.0025412 | 0.00063688
52 | 0.98397 | -0.11228 | 0.0018717 | 0.0004691
53 | 0.98407 | -0.11158 | 0 | 0
54 | 0.98336 | -0.11666 | 0.004015 | 0.0010062
55 | 0.98268 | -0.12151 | 0.0091228 | 0.0022864
56 | 0.99287 | -0.049567 | 0 | 0
57 | 0.99468 | -0.036903 | 0.004401 | 0.001103
58 | 0.98998 | -0.069811 | 0.0038956 | 0.00097634
59 | 0.99705 | -0.020441 | 0.0040024 | 0.0010031
60 | 0.98923 | -0.075122 | 0.0038249 | 0.00095862
61 | 0.98218 | -0.12505 | 0.0042015 | 0.001053
62 | 0.98917 | -0.075507 | 0.0035392 | 0.00088701
63 | 0.99895 | -0.0072837 | 0 | 0
64 | 0.99821 | -0.012364 | 0.0072238 | 0.0018104
65 | 0.99969 | -0.0021701 | 0.0028334 | 0.00071011
66 | 1 | 0 | -0.22151 | -0.055634
67 | 0.99775 | -0.015667 | 0.003388 | 0.0008491
68 | 0.99691 | -0.0216 | 0.0032871 | 0.00082382
69 | 0.99551 | -0.031382 | 0.0025159 | 0.00063054
70 | 0.99495 | -0.03531 | 0.0019064 | 0.00047779
71 | 0.9947 | -0.037048 | 0 | 0
72 | 0.99402 | -0.041861 | 0.003846 | 0.00096389
73 | 0.99434 | -0.039633 | 0.0046073 | 0.0011547
74 | 0.9943 | -0.039883 | 0.0044065 | 0.0011044
75 | 0.99422 | -0.040419 | 0.0075565 | 0.0018938
76 | 0.9879 | -0.084712 | 0.0022915 | 0.0005743
77 | 0.98803 | -0.083814 | 0.0021928 | 0.00054956
78 | 0.9881 | -0.083267 | 0.0064838 | 0.001625
79 | 0.98943 | -0.073876 | 0.0059663 | 0.0014953
80 | 0.99075 | -0.064577 | 0.0025641 | 0.00064263
81 | 0.97229 | -0.1951 | 0.0052 | 0.0013032
82 | 0.97141 | -0.20146 | 0.0047709 | 0.0011957
83 | 0.99998 | 149.9947 | 0 | 0

## res_line
| p_from_mw | q_from_mvar | p_to_mw | q_to_mvar | pl_mw | ql_mvar | i_from_ka | i_to_ka | i_ka | vm_from_pu | va_from_degree | vm_to_pu | va_to_degree | loading_percent
0 | -0.01475 | -0.0036967 | 0.014752 | 0.0036974 | 1.921e-06 | 6.58e-07 | 0.022151 | 0.022151 | 0.022151 | 0.99087 | -0.064048 | 0.991 | -0.063107 | 8.204
1 | 0.011083 | 0.0027776 | -0.011078 | -0.0027762 | 4.5578e-06 | 1.4135e-06 | 0.016643 | 0.016643 | 0.016643 | 0.99087 | -0.064048 | 0.99045 | -0.067019 | 6.1641
2 | -0.014752 | -0.0036974 | 0.014755 | 0.0036985 | 3.3406e-06 | 1.1442e-06 | 0.022151 | 0.022151 | 0.022151 | 0.991 | -0.063107 | 0.99124 | -0.061472 | 8.204
3 | 0.011078 | 0.0027762 | -0.011072 | -0.0027742 | 6.3952e-06 | 1.9838e-06 | 0.016643 | 0.016643 | 0.016643 | 0.99045 | -0.067019 | 0.98986 | -0.071192 | 6.1642
4 | -0.014755 | -0.0036985 | 0.014764 | 0.0037014 | 8.2031e-06 | 2.8095e-06 | 0.022151 | 0.022151 | 0.022151 | 0.99124 | -0.061472 | 0.9918 | -0.057459 | 8.2039
5 | 0.008357 | 0.002094 | -0.008355 | -0.0020935 | 1.9995e-06 | 5.0812e-07 | 0.012563 | 0.012563 | 0.012563 | 0.98986 | -0.071192 | 0.98962 | -0.072921 | 4.6529
6 | 0.0027146 | 0.00068013 | -0.0027144 | -0.0006803 | 2.0391e-07 | -1.738e-07 | 0.0040807 | 0.0040808 | 0.0040808 | 0.98986 | -0.071192 | 0.98978 | -0.071735 | 1.5114
7 | -0.014764 | -0.0037014 | 0.014768 | 0.0037027 | 4.0314e-06 | 1.3806e-06 | 0.022151 | 0.02215 | 0.022151 | 0.9918 | -0.057459 | 0.99208 | -0.055489 | 8.2039
8 | -0.002191 | -0.00054877 | 0.002191 | 0.00054869 | 5.4199e-08 | -8.1979e-08 | 0.0032944 | 0.0032943 | 0.0032944 | 0.98959 | -0.0731 | 0.98962 | -0.072921 | 1.2201
9 | 0.002191 | 0.00054877 | -0.0021908 | -0.00054906 | 1.9377e-07 | -2.9303e-07 | 0.0032944 | 0.0032945 | 0.0032945 | 0.98959 | -0.0731 | 0.9895 | -0.073739 | 1.2202
10 | -0.017168 | -0.0043043 | 0.017179 | 0.004308 | 1.0448e-05 | 3.6922e-06 | 0.025751 | 0.025751 | 0.025751 | 0.99208 | -0.055489 | 0.99271 | -0.051098 | 9.5373
11 | -0.0041965 | -0.0010517 | 0.0041968 | 0.0010517 | 2.3845e-07 | -2.7535e-08 | 0.0063632 | 0.0063632 | 0.0063632 | 0.98135 | -0.13098 | 0.9814 | -0.13057 | 2.3567
12 | -0.0065589 | -0.0016437 | 0.0065593 | 0.0016438 | 3.805e-07 | 6.8431e-08 | 0.0099447 | 0.0099447 | 0.0099447 | 0.9814 | -0.13057 | 0.98146 | -0.13015 | 3.6832
13 | -0.0020778 | -0.00052074 | 0.0020779 | 0.0005206 | 8.5329e-08 | -1.4263e-07 | 0.0031443 | 0.0031443 | 0.0031443 | 0.98328 | -0.11723 | 0.98332 | -0.11694 | 1.1646
14 | -0.0031514 | -0.00078932 | 0.0031514 | 0.00078929 | 6.1108e-08 | -3.1127e-08 | 0.0047687 | 0.0047686 | 0.0047687 | 0.98332 | -0.11694 | 0.98334 | -0.1168 | 1.7662
15 | 0.0010735 | 0.00026873 | -0.0010735 | -0.00026904 | 4.2255e-08 | -3.0926e-07 | 0.0016244 | 0.0016245 | 0.0016245 | 0.98332 | -0.11694 | 0.98328 | -0.11722 | 0.60167
16 | 0.010256 | 0.0025704 | -0.010253 | -0.0025697 | 2.4706e-06 | 7.3342e-07 | 0.015368 | 0.015368 | 0.015368 | 0.993 | -0.048628 | 0.99276 | -0.050368 | 5.6919
17 | -0.034301 | -0.0086478 | 0.034352 | 0.008666 | 5.1585e-05 | 1.822e-05 | 0.051418 | 0.051417 | 0.051418 | 0.993 | -0.048628 | 0.99454 | -0.037908 | 9.5218
18 | 0.024045 | 0.0060774 | -0.023711 | -0.0059544 | 0.00033359 | 0.00012306 | 0.03605 | 0.036051 | 0.036051 | 0.993 | -0.048628 | 0.9788 | -0.14849 | 13.3524
19 | 0.0062074 | 0.0015557 | -0.0062072 | -0.0015557 | 1.5767e-07 | 2.2902e-08 | 0.009304 | 0.0093041 | 0.0093041 | 0.99276 | -0.050368 | 0.99273 | -0.050552 | 3.4459
20 | -0.071214 | -0.01793 | 0.071246 | 0.017942 | 3.1747e-05 | 1.1978e-05 | 0.10658 | 0.10658 | 0.10658 | 0.99454 | -0.037908 | 0.995 | -0.034719 | 19.7368
21 | 0.036862 | 0.0092639 | -0.036857 | -0.0092619 | 5.3221e-06 | 2.0106e-06 | 0.055162 | 0.055162 | 0.055162 | 0.99454 | -0.037908 | 0.99439 | -0.038945 | 20.4302
22 | 0.0039574 | 0.0009914 | -0.0039564 | -0.00099157 | 9.9188e-07 | -1.7034e-07 | 0.0060161 | 0.0060163 | 0.0060163 | 0.9788 | -0.14849 | 0.97854 | -0.1503 | 2.2283
23 | 0.019754 | 0.004963 | -0.019645 | -0.0049236 | 0.00010865 | 3.9377e-05 | 0.030035 | 0.030036 | 0.030036 | 0.9788 | -0.14849 | 0.97324 | -0.18823 | 11.1245
24 | -0.050626 | -0.012711 | 0.050678 | 0.012731 | 5.2454e-05 | 1.999e-05 | 0.076364 | 0.076364 | 0.076364 | 0.98658 | -0.093766 | 0.98764 | -0.086316 | 28.2831
25 | 0.050626 | 0.012711 | -0.050611 | -0.012705 | 1.4857e-05 | 5.6622e-06 | 0.076364 | 0.076364 | 0.076364 | 0.98658 | -0.093766 | 0.98629 | -0.095879 | 28.2831
26 | -0.056228 | -0.014122 | 0.05632 | 0.014157 | 9.1991e-05 | 3.5118e-05 | 0.084726 | 0.084726 | 0.084726 | 0.98764 | -0.086316 | 0.98931 | -0.074567 | 31.38
27 | 0.047632 | 0.011958 | -0.04755 | -0.011927 | 8.2033e-05 | 3.1227e-05 | 0.07187 | 0.07187 | 0.07187 | 0.98629 | -0.095879 | 0.98453 | -0.1083 | 26.6185
28 | -0.076708 | -0.019311 | 0.076867 | 0.019371 | 0.00015907 | 6.0173e-05 | 0.11475 | 0.11475 | 0.11475 | 0.995 | -0.034719 | 0.99713 | -0.019903 | 21.2493
29 | 0.036857 | 0.0092619 | -0.036791 | -0.0092371 | 6.5742e-05 | 2.4837e-05 | 0.055162 | 0.055162 | 0.055162 | 0.99439 | -0.038945 | 0.99257 | -0.051784 | 20.4303
30 | 0.010085 | 0.0025269 | -0.010082 | -0.0025262 | 2.3777e-06 | 7.1536e-07 | 0.015418 | 0.015418 | 0.015418 | 0.97324 | -0.18823 | 0.97301 | -0.18994 | 5.7105
31 | 0.0095607 | 0.0023966 | -0.0095493 | -0.0023933 | 1.1438e-05 | 3.3345e-06 | 0.014618 | 0.014618 | 0.014618 | 0.97324 | -0.18823 | 0.97204 | -0.19688 | 5.4141
32 | 0.0068033 | 0.0017045 | -0.0068027 | -0.0017043 | 6.2507e-07 | 1.2548e-07 | 0.010404 | 0.010404 | 0.010404 | 0.97301 | -0.18994 | 0.97291 | -0.1906 | 3.8534
33 | 0.0095493 | 0.0023933 | -0.0095455 | -0.0023922 | 3.7605e-06 | 1.0969e-06 | 0.014618 | 0.014618 | 0.014618 | 0.97204 | -0.19688 | 0.97165 | -0.19972 | 5.4142
34 | 0.034405 | 0.0086391 | -0.034371 | -0.0086262 | 3.4156e-05 | 1.2871e-05 | 0.051585 | 0.051585 | 0.051585 | 0.99257 | -0.051784 | 0.99155 | -0.058936 | 19.1055
35 | 0.008116 | 0.002034 | -0.0081149 | -0.0020337 | 1.1014e-06 | 2.8212e-07 | 0.012429 | 0.012429 | 0.012429 | 0.97165 | -0.19972 | 0.97151 | -0.2007 | 4.6034
36 | 0.0076058 | 0.0019062 | -0.0076049 | -0.001906 | 9.2045e-07 | 2.1037e-07 | 0.011461 | 0.011461 | 0.011461 | 0.9875 | -0.087553 | 0.98738 | -0.088428 | 4.2448
37 | -0.0076058 | -0.0019062 | 0.0076072 | 0.0019065 | 1.3074e-06 | 2.9874e-07 | 0.011461 | 0.011461 | 0.011461 | 0.9875 | -0.087553 | 0.98767 | -0.086312 | 4.2448
38 | -0.010364 | -0.0025974 | 0.010365 | 0.0025977 | 9.6212e-07 | 2.891e-07 | 0.015614 | 0.015614 | 0.015614 | 0.98767 | -0.086312 | 0.98777 | -0.085641 | 5.783
39 | -0.0065593 | -0.0016438 | 0.0065602 | 0.001644 | 9.2688e-07 | 1.6665e-07 | 0.0099447 | 0.0099446 | 0.0099447 | 0.98146 | -0.13015 | 0.98161 | -0.12913 | 3.6832
40 | -0.010647 | -0.0026683 | 0.010648 | 0.0026684 | 1.404e-07 | 4.3082e-08 | 0.01614 | 0.01614 | 0.01614 | 0.98161 | -0.12913 | 0.98162 | -0.12904 | 5.9779
41 | -0.013866 | -0.003475 | 0.013869 | 0.0034761 | 3.0533e-06 | 1.0343e-06 | 0.021019 | 0.021019 | 0.021019 | 0.98162 | -0.12904 | 0.98184 | -0.12745 | 7.7849
42 | -0.016976 | -0.0042547 | 0.016982 | 0.0042567 | 5.6358e-06 | 1.995e-06 | 0.025728 | 0.025728 | 0.025728 | 0.98184 | -0.12745 | 0.98218 | -0.12505 | 9.5289
43 | 0.0047714 | 0.0011957 | -0.0047709 | -0.0011957 | 5.0021e-07 | 6.5597e-09 | 0.0073081 | 0.0073082 | 0.0073082 | 0.97151 | -0.2007 | 0.97141 | -0.20146 | 2.7067
44 | 0.0052032 | 0.0013035 | -0.0052 | -0.0013032 | 3.2399e-06 | 2.2865e-07 | 0.0079578 | 0.0079582 | 0.0079582 | 0.97291 | -0.1906 | 0.97229 | -0.1951 | 2.9475
45 | 0.032368 | 0.0081242 | -0.032343 | -0.0081147 | 2.5334e-05 | 9.522e-06 | 0.048579 | 0.048579 | 0.048579 | 0.99155 | -0.058936 | 0.99075 | -0.064577 | 17.9922
46 | 0.0021133 | 0.00052919 | -0.0021131 | -0.00052959 | 2.3083e-07 | -3.9634e-07 | 0.0031535 | 0.0031537 | 0.0031537 | 0.99713 | -0.019903 | 0.99702 | -0.020693 | 1.168
47 | -0.07898 | -0.0199 | 0.079063 | 0.019932 | 8.34e-05 | 3.1575e-05 | 0.1179 | 0.1179 | 0.1179 | 0.99713 | -0.019903 | 0.99821 | -0.012364 | 21.8332
48 | 0.0073649 | 0.0018457 | -0.0073643 | -0.0018456 | 5.6581e-07 | 1.2275e-07 | 0.011078 | 0.011078 | 0.011078 | 0.98931 | -0.074567 | 0.98923 | -0.075122 | 4.1028
49 | -0.063685 | -0.016002 | 0.063727 | 0.016019 | 4.2176e-05 | 1.6127e-05 | 0.095803 | 0.095803 | 0.095803 | 0.98931 | -0.074567 | 0.98998 | -0.069811 | 35.4827
50 | 0.04755 | 0.011927 | -0.047528 | -0.011919 | 2.1602e-05 | 8.2231e-06 | 0.07187 | 0.07187 | 0.07187 | 0.98453 | -0.1083 | 0.98407 | -0.11158 | 26.6186
51 | -0.01277 | -0.0032005 | 0.012772 | 0.003201 | 1.6437e-06 | 5.4107e-07 | 0.019237 | 0.019237 | 0.019237 | 0.98777 | -0.085641 | 0.9879 | -0.084712 | 7.125
52 | -0.022889 | -0.0057391 | 0.022918 | 0.0057499 | 2.9332e-05 | 1.0765e-05 | 0.03431 | 0.03431 | 0.03431 | 0.99271 | -0.051098 | 0.99402 | -0.041861 | 12.7074
53 | -0.0056054 | -0.0014043 | 0.0056058 | 0.0014044 | 3.7134e-07 | 3.7886e-08 | 0.0084821 | 0.0084821 | 0.0084821 | 0.98334 | -0.1168 | 0.98341 | -0.11632 | 3.1415
54 | -0.0065376 | -0.0016379 | 0.0065383 | 0.001638 | 6.5202e-07 | 1.1528e-07 | 0.009892 | 0.009892 | 0.009892 | 0.98341 | -0.11632 | 0.98351 | -0.1156 | 3.6637
55 | -0.0087329 | -0.002188 | 0.0087329 | 0.002188 | 3.6379e-08 | 9.7537e-09 | 0.013212 | 0.013212 | 0.013212 | 0.98351 | -0.1156 | 0.98351 | -0.11557 | 4.8935
56 | -0.011274 | -0.0028249 | 0.011279 | 0.0028265 | 5.1299e-06 | 1.6143e-06 | 0.017057 | 0.017057 | 0.017057 | 0.98351 | -0.11557 | 0.98397 | -0.11228 | 6.3174
57 | -0.013151 | -0.0032956 | 0.013152 | 0.0032961 | 1.2792e-06 | 4.2616e-07 | 0.019887 | 0.019887 | 0.019887 | 0.98397 | -0.11228 | 0.98407 | -0.11158 | 7.3657
58 | 0.034376 | 0.0086229 | -0.034352 | -0.0086138 | 2.4235e-05 | 9.1388e-06 | 0.051983 | 0.051983 | 0.051983 | 0.98407 | -0.11158 | 0.98336 | -0.11666 | 19.2529
59 | 0.030337 | 0.0076075 | -0.030316 | -0.0075999 | 2.0375e-05 | 7.64e-06 | 0.045907 | 0.045907 | 0.045907 | 0.98336 | -0.11666 | 0.98268 | -0.12151 | 17.0027
60 | 0.021194 | 0.0053135 | -0.021183 | -0.0053097 | 1.0378e-05 | 3.787e-06 | 0.032093 | 0.032093 | 0.032093 | 0.98268 | -0.12151 | 0.98218 | -0.12505 | 11.8864
61 | -0.067814 | -0.017068 | 0.067934 | 0.017114 | 0.00012012 | 4.5958e-05 | 0.10166 | 0.10166 | 0.10166 | 0.99287 | -0.049567 | 0.99468 | -0.036903 | 37.6513
62 | 0.067814 | 0.017068 | -0.067623 | -0.016995 | 0.00019112 | 7.3126e-05 | 0.10166 | 0.10166 | 0.10166 | 0.99287 | -0.049567 | 0.98998 | -0.069811 | 37.6514
63 | -0.072335 | -0.018217 | 0.072502 | 0.018281 | 0.00016685 | 6.3877e-05 | 0.10824 | 0.10824 | 0.10824 | 0.99468 | -0.036903 | 0.99705 | -0.020441 | 40.0897
64 | -0.076504 | -0.019284 | 0.076645 | 0.019338 | 0.00014123 | 5.4091e-05 | 0.11422 | 0.11422 | 0.11422 | 0.99705 | -0.020441 | 0.99895 | -0.0072837 | 42.302
65 | 0.0035394 | 0.00088694 | -0.0035392 | -0.00088701 | 1.8863e-07 | -6.4359e-08 | 0.005324 | 0.005324 | 0.005324 | 0.98923 | -0.075122 | 0.98917 | -0.075507 | 1.9719
66 | 0.086348 | 0.021765 | -0.086287 | -0.021742 | 6.1393e-05 | 2.3302e-05 | 0.12867 | 0.12867 | 0.12867 | 0.99895 | -0.0072837 | 0.99821 | -0.012364 | 23.8273
67 | -0.16299 | -0.041103 | 0.16311 | 0.041148 | 0.00011691 | 4.48e-05 | 0.24288 | 0.24288 | 0.24288 | 0.99895 | -0.0072837 | 0.99969 | -0.0021701 | 44.9782
68 | -0.16594 | -0.041858 | 0.16599 | 0.041878 | 5.0518e-05 | 1.936e-05 | 0.2471 | 0.2471 | 0.2471 | 0.99969 | -0.0021701 | 1 | 0 | 45.7592
69 | 0.054718 | 0.013757 | -0.054599 | -0.013711 | 0.00011916 | 4.5453e-05 | 0.081437 | 0.081437 | 0.081437 | 1 | 0 | 0.99775 | -0.015667 | 30.1617
70 | 0.051211 | 0.012862 | -0.051169 | -0.012846 | 4.2209e-05 | 1.6083e-05 | 0.076384 | 0.076384 | 0.076384 | 0.99775 | -0.015667 | 0.99691 | -0.0216 | 28.2904
71 | 0.047882 | 0.012022 | -0.047817 | -0.011997 | 6.4988e-05 | 2.473e-05 | 0.071478 | 0.071478 | 0.071478 | 0.99691 | -0.0216 | 0.99551 | -0.031382 | 26.4732
72 | 0.045301 | 0.011367 | -0.045276 | -0.011357 | 2.4672e-05 | 9.3773e-06 | 0.067717 | 0.067717 | 0.067717 | 0.99551 | -0.031382 | 0.99495 | -0.03531 | 25.0804
73 | 0.04337 | 0.01088 | -0.043359 | -0.010876 | 1.0455e-05 | 3.9694e-06 | 0.064866 | 0.064866 | 0.064866 | 0.99495 | -0.03531 | 0.9947 | -0.037048 | 24.0244
74 | 0.026782 | 0.0067204 | -0.026764 | -0.0067138 | 1.7878e-05 | 6.6448e-06 | 0.040067 | 0.040067 | 0.040067 | 0.9947 | -0.037048 | 0.99402 | -0.041861 | 14.8397
75 | 0.016577 | 0.0041553 | -0.016571 | -0.0041532 | 5.933e-06 | 2.0813e-06 | 0.024799 | 0.024799 | 0.024799 | 0.9947 | -0.037048 | 0.99434 | -0.039633 | 9.1848
76 | 0.011964 | 0.0029985 | -0.011964 | -0.0029984 | 4.1297e-07 | 1.3206e-07 | 0.017904 | 0.017904 | 0.017904 | 0.99434 | -0.039633 | 0.9943 | -0.039883 | 6.6312
77 | 0.0075571 | 0.001894 | -0.0075565 | -0.0018938 | 5.6058e-07 | 1.2452e-07 | 0.01131 | 0.01131 | 0.01131 | 0.9943 | -0.039883 | 0.99422 | -0.040419 | 4.1887
78 | -0.015063 | -0.0037753 | 0.015065 | 0.003776 | 1.8724e-06 | 6.4553e-07 | 0.022689 | 0.022689 | 0.022689 | 0.9879 | -0.084712 | 0.98803 | -0.083814 | 8.4033
79 | -0.017258 | -0.0043255 | 0.017259 | 0.004326 | 1.3077e-06 | 4.6324e-07 | 0.025991 | 0.025991 | 0.025991 | 0.98803 | -0.083814 | 0.9881 | -0.083267 | 9.6264
80 | -0.023743 | -0.005951 | 0.023774 | 0.0059624 | 3.0909e-05 | 1.1391e-05 | 0.035756 | 0.035755 | 0.035756 | 0.9881 | -0.083267 | 0.98943 | -0.073876 | 13.2428
81 | -0.02974 | -0.0074577 | 0.029779 | 0.0074721 | 3.8377e-05 | 1.4365e-05 | 0.044728 | 0.044728 | 0.044728 | 0.98943 | -0.073876 | 0.99075 | -0.064577 | 16.566

## res_trafo
| p_hv_mw | q_hv_mvar | p_lv_mw | q_lv_mvar | pl_mw | ql_mvar | i_hv_ka | i_lv_ka | vm_hv_pu | va_hv_degree | vm_lv_pu | va_lv_degree | loading_percent
0 | 2.5187e-16 | 8.8016e-16 | 0.00079998 | 7.4552e-08 | 0.00079998 | 7.4552e-08 | 2.6429e-17 | 0.0011547 | 0.99998 | 149.9947 | 1 | 0 | 0.31999

## res_ext_grid
| p_mw | q_mvar
0 | 0.22468 | 0.056429

## res_load
| p_mw | q_mvar
0 | 0.0036676 | 0.00091918
1 | 0.006164 | 0.0015448
2 | 0.0021908 | 0.00054906
3 | 0.0027144 | 0.0006803
4 | 0.0024004 | 0.00060159
5 | 0.0041965 | 0.0010517
6 | 0.0023622 | 0.00059201
7 | 0.0020778 | 0.00052074
8 | 0.0040458 | 0.001014
9 | 0.0055499 | 0.0013909
10 | 0.002979 | 0.0007466
11 | 0.0054615 | 0.0013688
12 | 0.0032789 | 0.00082176
13 | 0.002386 | 0.00059799
14 | 0.0014295 | 0.00035826
15 | 0.0076049 | 0.001906
16 | 0.0027567 | 0.0006909
17 | 0.0039564 | 0.00099157
18 | 0.0010735 | 0.00026904
19 | 0.0040872 | 0.0010244
20 | 0.0032185 | 0.00080664
21 | 0.003107 | 0.00077869
22 | 0.0033435 | 0.00083796
23 | 0.0015995 | 0.00040086
24 | 0.0020029 | 0.00050198
25 | 0.0062072 | 0.0015557
26 | 0.0021131 | 0.00052959
27 | 0.0024053 | 0.00060282
28 | 0.0057103 | 0.0014311
29 | 0.002454 | 0.00061503
30 | 0.0009318 | 0.00023353
31 | 0.0021946 | 0.00055002
32 | 0.0025412 | 0.00063688
33 | 0.0018717 | 0.0004691
34 | 0.004015 | 0.0010062
35 | 0.0091228 | 0.0022864
36 | 0.004401 | 0.001103
37 | 0.0038956 | 0.00097634
38 | 0.0040024 | 0.0010031
39 | 0.0038249 | 0.00095862
40 | 0.0042015 | 0.001053
41 | 0.0035392 | 0.00088701
42 | 0.0072238 | 0.0018104
43 | 0.0028334 | 0.00071011
44 | 0.0031697 | 0.0007944
45 | 0.003388 | 0.0008491
46 | 0.0032871 | 0.00082382
47 | 0.0025159 | 0.00063054
48 | 0.0019064 | 0.00047779
49 | 0.003846 | 0.00096389
50 | 0.0046073 | 0.0011547
51 | 0.0044065 | 0.0011044
52 | 0.0075565 | 0.0018938
53 | 0.0022915 | 0.0005743
54 | 0.0021928 | 0.00054956
55 | 0.0064838 | 0.001625
56 | 0.0059663 | 0.0014953
57 | 0.0025641 | 0.00064263
58 | 0.0052 | 0.0013032
59 | 0.0047709 | 0.0011957

## dtypes
| element | column | dtype
0 | bus | name | object
1 | bus | vn_kv | float64
2 | bus | type | object
3 | bus | zone | object
4 | bus | in_service | bool
5 | load | name | object
6 | load | bus | uint32
7 | load | p_mw | float64
8 | load | q_mvar | float64
9 | load | const_z_percent | float64
10 | load | const_i_percent | float64
11 | load | sn_mva | float64
12 | load | scaling | float64
13 | load | in_service | bool
14 | load | type | object
15 | ext_grid | name | object
16 | ext_grid | bus | uint32
17 | ext_grid | vm_pu | float64
18 | ext_grid | va_degree | float64
19 | ext_grid | slack_weight | float64
20 | ext_grid | in_service | bool
21 | line | name | object
22 | line | std_type | object
23 | line | from_bus | uint32
24 | line | to_bus | uint32
25 | line | length_km | float64
26 | line | r_ohm_per_km | float64
27 | line | x_ohm_per_km | float64
28 | line | c_nf_per_km | float64
29 | line | g_us_per_km | float64
30 | line | max_i_ka | float64
31 | line | df | float64
32 | line | parallel | uint32
33 | line | type | object
34 | line | in_service | bool
35 | trafo | name | object
36 | trafo | std_type | object
37 | trafo | hv_bus | uint32
38 | trafo | lv_bus | uint32
39 | trafo | sn_mva | float64
40 | trafo | vn_hv_kv | float64
41 | trafo | vn_lv_kv | float64
42 | trafo | vk_percent | float64
43 | trafo | vkr_percent | float64
44 | trafo | pfe_kw | float64
45 | trafo | i0_percent | float64
46 | trafo | shift_degree | float64
47 | trafo | tap_side | object
48 | trafo | tap_neutral | int32
49 | trafo | tap_min | int32
50 | trafo | tap_max | int32
51 | trafo | tap_step_percent | float64
52 | trafo | tap_step_degree | float64
53 | trafo | tap_pos | int32
54 | trafo | tap_phase_shifter | bool
55 | trafo | parallel | uint32
56 | trafo | df | float64
57 | trafo | in_service | bool
58 | line_geodata | coords | object
59 | bus_geodata | x | float64
60 | bus_geodata | y | float64
61 | bus_geodata | coords | object
62 | res_bus | vm_pu | float64
63 | res_bus | va_degree | float64
64 | res_bus | p_mw | float64
65 | res_bus | q_mvar | float64
66 | res_line | p_from_mw | float64
67 | res_line | q_from_mvar | float64
68 | res_line | p_to_mw | float64
69 | res_line | q_to_mvar | float64
70 | res_line | pl_mw | float64
71 | res_line | ql_mvar | float64
72 | res_line | i_from_ka | float64
73 | res_line | i_to_ka | float64
74 | res_line | i_ka | float64
75 | res_line | vm_from_pu | float64
76 | res_line | va_from_degree | float64
77 | res_line | vm_to_pu | float64
78 | res_line | va_to_degree | float64
79 | res_line | loading_percent | float64
80 | res_trafo | p_hv_mw | float64
81 | res_trafo | q_hv_mvar | float64
82 | res_trafo | p_lv_mw | float64
83 | res_trafo | q_lv_mvar | float64
84 | res_trafo | pl_mw | float64
85 | res_trafo | ql_mvar | float64
86 | res_trafo | i_hv_ka | float64
87 | res_trafo | i_lv_ka | float64
88 | res_trafo | vm_hv_pu | float64
89 | res_trafo | va_hv_degree | float64
90 | res_trafo | vm_lv_pu | float64
91 | res_trafo | va_lv_degree | float64
92 | res_trafo | loading_percent | float64
93 | res_ext_grid | p_mw | float64
94 | res_ext_grid | q_mvar | float64
95 | res_load | p_mw | float64
96 | res_load | q_mvar | float64

## parameters
| version | format_version | converged | OPF_converged | name | f_hz | sn_mva
0 | 2.14.6 | 2.14.0 | TRUE | FALSE |  | 50 | 1