## bus
| name | vn_kv | type | zone | in_service
0 | bus_LV_1102-9_1_3_node_3 | 0.4 | n |  | TRUE
1 | bus_LV_1102-9_1_3_node_51 | 0.4 | n |  | TRUE
2 | bus_LV_1102-9_1_3_node_6 | 0.4 | n |  | TRUE
3 | bus_LV_1102-9_1_3_node_8 | 0.4 | n |  | TRUE
4 | bus_LV_1102-9_1_3_node_50 | 0.4 | n |  | TRUE
5 | bus_LV_1102-9_1_3_node_4 | 0.4 | n |  | TRUE
6 | bus_LV_1102-9_1_3_node_27 | 0.4 | n |  | TRUE
7 | bus_LV_1102-9_1_3_node_5 | 0.4 | n |  | TRUE
8 | bus_LV_1102-9_1_3_node_24 | 0.4 | n |  | TRUE
9 | bus_LV_1102-9_1_3_node_53 | 0.4 | n |  | TRUE
10 | bus_LV_1102-9_1_3_node_33 | 0.4 | n |  | TRUE
11 | bus_LV_1102-9_1_3_node_49 | 0.4 | n |  | TRUE
12 | bus_LV_1102-9_1_3_node_13 | 0.4 | n |  | TRUE
13 | bus_LV_1102-9_1_3_node_29 | 0.4 | n |  | TRUE
14 | bus_LV_1102-9_1_3_node_48 | 0.4 | n |  | TRUE
15 | bus_LV_1102-9_1_3_node_32 | 0.4 | n |  | TRUE
16 | bus_LV_1102-9_1_3_node_25 | 0.4 | n |  | TRUE
17 | bus_LV_1102-9_1_3_node_47 | 0.4 | n |  | TRUE
18 | bus_LV_1102-9_1_3_node_30 | 0.4 | n |  | TRUE
19 | bus_LV_1102-9_1_3_node_31 | 0.4 | n |  | TRUE
20 | bus_LV_1102-9_1_3_node_41 | 0.4 | n |  | TRUE
21 | bus_LV_1102-9_1_3_node_35 | 0.4 | n |  | TRUE
22 | bus_LV_1102-9_1_3_node_46 | 0.4 | n |  | TRUE
23 | bus_LV_1102-9_1_3_node_26 | 0.4 | n |  | TRUE
24 | bus_LV_1102-9_1_3_node_42 | 0.4 | n |  | TRUE
25 | bus_LV_1102-9_1_3_node_45 | 0.4 | n |  | TRUE
26 | bus_LV_1102-9_1_3_node_34 | 0.4 | n |  | TRUE
27 | bus_LV_1102-9_1_3_node_36 | 0.4 | n |  | TRUE
28 | bus_LV_1102-9_1_3_node_37 | 0.4 | n |  | TRUE
29 | bus_LV_1102-9_1_3_node_38 | 0.4 | n |  | TRUE
30 | bus_LV_1102-9_1_3_node_39 | 0.4 | n |  | TRUE
31 | bus_LV_1102-9_1_3_node_40 | 0.4 | n |  | TRUE
32 | bus_LV_1102-9_1_3_node_43 | 0.4 | n |  | TRUE
33 | bus_LV_1102-9_1_3_node_44 | 0.4 | n |  | TRUE
34 | bus_MV_354_0_node_114 | 20 | n |  | TRUE

## load
| name | bus | p_mw | q_mvar | const_z_percent | const_i_percent | sn_mva | scaling | in_service | type
0 | LV_1102-9_1_3_load_51 | 1 | 0.0020399 | 0.00051124 | 0 | 0 |  | 1 | TRUE | wye
1 | LV_1102-9_1_3_load_50 | 4 | 0.0051505 | 0.0012908 | 0 | 0 |  | 1 | TRUE | wye
2 | LV_1102-9_1_3_load_27 | 6 | 0.0082897 | 0.0020776 | 0 | 0 |  | 1 | TRUE | wye
3 | LV_1102-9_1_3_load_24 | 8 | 0.00098664 | 0.00024728 | 0 | 0 |  | 1 | TRUE | wye
4 | LV_1102-9_1_3_load_53 | 9 | 0.00065793 | 0.00016489 | 0 | 0 |  | 1 | TRUE | wye
5 | LV_1102-9_1_3_load_33 | 10 | 0.0030956 | 0.00077583 | 0 | 0 |  | 1 | TRUE | wye
6 | LV_1102-9_1_3_load_49 | 11 | 0.039506 | 0.0099013 | 0 | 0 |  | 1 | TRUE | wye
7 | LV_1102-9_1_3_load_48 | 14 | 0.016104 | 0.0040359 | 0 | 0 |  | 1 | TRUE | wye
8 | LV_1102-9_1_3_load_32 | 15 | 0.0031232 | 0.00078274 | 0 | 0 |  | 1 | TRUE | wye
9 | LV_1102-9_1_3_load_25 | 16 | 0.0020954 | 0.00052515 | 0 | 0 |  | 1 | TRUE | wye
10 | LV_1102-9_1_3_load_47 | 17 | 0.023531 | 0.0058975 | 0 | 0 |  | 1 | TRUE | wye
11 | LV_1102-9_1_3_load_41 | 20 | 0.0006137 | 0.00015381 | 0 | 0 |  | 1 | TRUE | wye
12 | LV_1102-9_1_3_load_35 | 21 | 0.00061153 | 0.00015326 | 0 | 0 |  | 1 | TRUE | wye
13 | LV_1102-9_1_3_load_46 | 22 | 0.0075341 | 0.0018882 | 0 | 0 |  | 1 | TRUE | wye
14 | LV_1102-9_1_3_load_26 | 23 | 0.0027057 | 0.00067812 | 0 | 0 |  | 1 | TRUE | wye
15 | LV_1102-9_1_3_load_45 | 25 | 0.013078 | 0.0032776 | 0 | 0 |  | 1 | TRUE | wye
16 | LV_1102-9_1_3_load_34 | 26 | 0.002312 | 0.00057943 | 0 | 0 |  | 1 | TRUE | wye
17 | LV_1102-9_1_3_load_38 | 29 | 0.0014901 | 0.00037346 | 0 | 0 |  | 1 | TRUE | wye
18 | LV_1102-9_1_3_load_39 | 30 | 0.00054446 | 0.00013646 | 0 | 0 |  | 1 | TRUE | wye
19 | LV_1102-9_1_3_load_40 | 31 | 0.003653 | 0.00091552 | 0 | 0 |  | 1 | TRUE | wye
20 | LV_1102-9_1_3_load_43 | 32 | 0.0025466 | 0.00063824 | 0 | 0 |  | 1 | TRUE | wye
21 | LV_1102-9_1_3_load_44 | 33 | 0.0040322 | 0.0010106 | 0 | 0 |  | 1 | TRUE | wye

## ext_grid
| name | bus | vm_pu | va_degree | slack_weight | in_service
0 |  | 14 | 1 | 0 | 1 | TRUE

## line
| name | std_type | from_bus | to_bus | length_km | r_ohm_per_km | x_ohm_per_km | c_nf_per_km | g_us_per_km | max_i_ka | df | parallel | type | in_service
0 | LV_1102-9_1_3_line_0 | NAYY 4x150 SE | 0 | 1 | 0.030142 | 0.208 | 0.08 | 261 | 0 | 0.27 | 1 | 1 | cs | TRUE
1 | LV_1102-9_1_3_line_1 | NAYY 4x150 SE | 0 | 2 | 0.13985 | 0.208 | 0.08 | 261 | 0 | 0.27 | 1 | 2 | cs | TRUE
2 | LV_1102-9_1_3_line_2 | NAYY 4x150 SE | 0 | 3 | 0.37678 | 0.208 | 0.08 | 261 | 0 | 0.27 | 1 | 2 | cs | TRUE
3 | LV_1102-9_1_3_line_3 | NAYY 4x150 SE | 0 | 4 | 0.02814 | 0.208 | 0.08 | 261 | 0 | 0.27 | 1 | 1 | cs | TRUE
4 | LV_1102-9_1_3_line_4 | NAYY 4x150 SE | 2 | 10 | 0.047922 | 0.208 | 0.08 | 261 | 0 | 0.27 | 1 | 2 | cs | TRUE
5 | LV_1102-9_1_3_line_5 | NAYY 4x150 SE | 3 | 11 | 0.37864 | 0.208 | 0.08 | 261 | 0 | 0.27 | 1 | 2 | cs | TRUE
6 | LV_1102-9_1_3_line_6 | NAYY 4x150 SE | 5 | 6 | 0.01792 | 0.208 | 0.08 | 261 | 0 | 0.27 | 1 | 1 | cs | TRUE
7 | LV_1102-9_1_3_line_7 | NAYY 4x150 SE | 5 | 7 | 0.34388 | 0.208 | 0.08 | 261 | 0 | 0.27 | 1 | 1 | cs | TRUE
8 | LV_1102-9_1_3_line_8 | NAYY 4x150 SE | 5 | 8 | 0.094106 | 0.208 | 0.08 | 261 | 0 | 0.27 | 1 | 1 | cs | TRUE
9 | LV_1102-9_1_3_line_9 | NAYY 4x150 SE | 6 | 15 | 0.014783 | 0.208 | 0.08 | 261 | 0 | 0.27 | 1 | 1 | cs | TRUE
10 | LV_1102-9_1_3_line_10 | NAYY 4x150 SE | 7 | 9 | 0.016966 | 0.208 | 0.08 | 261 | 0 | 0.27 | 1 | 1 | cs | TRUE
11 | LV_1102-9_1_3_line_11 | NAYY 4x150 SE | 8 | 16 | 0.049597 | 0.208 | 0.08 | 261 | 0 | 0.27 | 1 | 1 | cs | TRUE
12 | LV_1102-9_1_3_line_12 | NAYY 4x150 SE | 10 | 15 | 0.01647 | 0.208 | 0.08 | 261 | 0 | 0.27 | 1 | 2 | cs | TRUE
13 | LV_1102-9_1_3_line_13 | NAYY 4x150 SE | 11 | 17 | 0.026048 | 0.208 | 0.08 | 261 | 0 | 0.27 | 1 | 2 | cs | TRUE
14 | LV_1102-9_1_3_line_14 | NAYY 4x150 SE | 12 | 13 | 0.61863 | 0.208 | 0.08 | 261 | 0 | 0.27 | 1 | 1 | cs | TRUE
15 | LV_1102-9_1_3_line_15 | NAYY 4x150 SE | 12 | 14 | 0.089766 | 0.208 | 0.08 | 261 | 0 | 0.27 | 1 | 1 | cs | TRUE
16 | LV_1102-9_1_3_line_16 | NAYY 4x150 SE | 13 | 20 | 0.11172 | 0.208 | 0.08 | 261 | 0 | 0.27 | 1 | 1 | cs | TRUE
17 | LV_1102-9_1_3_line_17 | NAYY 4x150 SE | 14 | 22 | 0.025964 | 0.208 | 0.08 | 261 | 0 | 0.27 | 1 | 2 | cs | TRUE
18 | LV_1102-9_1_3_line_18 | NAYY 4x150 SE | 16 | 23 | 0.034434 | 0.208 | 0.08 | 261 | 0 | 0.27 | 1 | 1 | cs | TRUE
19 | LV_1102-9_1_3_line_19 | NAYY 4x150 SE | 17 | 25 | 0.036759 | 0.208 | 0.08 | 261 | 0 | 0.27 | 1 | 2 | cs | TRUE
20 | LV_1102-9_1_3_line_20 | NAYY 4x150 SE | 17 | 18 | 0.16696 | 0.208 | 0.08 | 261 | 0 | 0.27 | 1 | 1 | cs | TRUE
21 | LV_1102-9_1_3_line_21 | NAYY 4x150 SE | 18 | 19 | 0.37989 | 0.208 | 0.08 | 261 | 0 | 0.27 | 1 | 1 | cs | TRUE
22 | LV_1102-9_1_3_line_22 | NAYY 4x150 SE | 19 | 21 | 0.17944 | 0.208 | 0.08 | 261 | 0 | 0.27 | 1 | 1 | cs | TRUE
23 | LV_1102-9_1_3_line_23 | NAYY 4x150 SE | 20 | 24 | 0.015425 | 0.208 | 0.08 | 261 | 0 | 0.27 | 1 | 1 | cs | TRUE
24 | LV_1102-9_1_3_line_24 | NAYY 4x150 SE | 21 | 26 | 0.031717 | 0.208 | 0.08 | 261 | 0 | 0.27 | 1 | 1 | cs | TRUE
25 | LV_1102-9_1_3_line_25 | NAYY 4x150 SE | 22 | 25 | 0.040021 | 0.208 | 0.08 | 261 | 0 | 0.27 | 1 | 2 | cs | TRUE
26 | LV_1102-9_1_3_line_26 | NAYY 4x150 SE | 24 | 32 | 0.03215 | 0.208 | 0.08 | 261 | 0 | 0.27 | 1 | 1 | cs | TRUE
27 | LV_1102-9_1_3_line_27 | NAYY 4x150 SE | 26 | 27 | 0.014438 | 0.208 | 0.08 | 261 | 0 | 0.27 | 1 | 1 | cs | TRUE
28 | LV_1102-9_1_3_line_28 | NAYY 4x150 SE | 27 | 28 | 0.004262 | 0.208 | 0.08 | 261 | 0 | 0.27 | 1 | 1 | cs | TRUE
29 | LV_1102-9_1_3_line_29 | NAYY 4x150 SE | 28 | 29 | 0.012793 | 0.208 | 0.08 | 261 | 0 | 0.27 | 1 | 1 | cs | TRUE
30 | LV_1102-9_1_3_line_30 | NAYY 4x150 SE | 29 | 30 | 0.019519 | 0.208 | 0.08 | 261 | 0 | 0.27 | 1 | 1 | cs | TRUE
31 | LV_1102-9_1_3_line_31 | NAYY 4x150 SE | 30 | 31 | 0.021634 | 0.208 | 0.08 | 261 | 0 | 0.27 | 1 | 1 | cs | TRUE
32 | LV_1102-9_1_3_line_32 | NAYY 4x150 SE | 32 | 33 | 0.031572 | 0.208 | 0.08 | 261 | 0 | 0.27 | 1 | 1 | cs | TRUE

## trafo
| name | std_type | hv_bus | lv_bus | sn_mva | vn_hv_kv | vn_lv_kv | vk_percent | vkr_percent | pfe_kw | i0_percent | shift_degree | tap_side | tap_neutral | tap_min | tap_max | tap_step_percent | tap_step_degree | tap_pos | tap_phase_shifter | parallel | df | in_service
0 | LV_1102-9_1_3_trafo_48 | 0.25 MVA 20/0.4 kV | 34 | 14 | 0.25 | 20 | 0.4 | 6 | 1.44 | 0.8 | 0.32 | 150 | hv | 0 | -2 | 2 | 2.5 | 0 | 0 | FALSE | 1 | 1 | TRUE

## line_geodata
| x0 | y0 | x1 | y1 | x2 | y2 | x3 | y3 | x4 | y4 | x5 | y5 | x6 | y6 | x7 | y7 | x8 | y8 | x9 | y9 | x10 | y10 | x11 | y11 | x12 | y12 | x13 | y13 | x14 | y14 | x15 | y15
0 | 2658119.0542 | 1221291.8613 | 2658113.7309 | 1221296.301 | 2658107.4254 | 1221299.5526 | 2658102.4871 | 1221300.3049 | 2658098.6437 | 1221300.0228 | 2658092.2139 | 1221296.6369
1 | 2658119.0542 | 1221291.8613 | 2658126.7791 | 1221285.4215 | 2658156.6898 | 1221322.0917 | 2658169.2776 | 1221338.1468 | 2658179.574 | 1221352.6898 | 2658193.5741 | 1221377.1417 | 2658198.3365 | 1221386.6275 | 2658203.4752 | 1221384.7765
2 | 2657868.8866 | 1221038.024 | 2657865.7462 | 1221043.4525 | 2657892.4756 | 1221057.2651 | 2657928.2956 | 1221077.0922 | 2657953.2625 | 1221093.4674 | 2657970.8543 | 1221106.8357 | 2657985.6731 | 1221119.8102 | 2657999.8074 | 1221132.9671 | 2658009.1041 | 1221142.7414 | 2658018.1841 | 1221152.9473 | 2658047.5906 | 1221186.9993 | 2658126.7791 | 1221285.4215 | 2658119.0542 | 1221291.8613
3 | 2658119.0542 | 1221291.8613 | 2658100.7285 | 1221270.5058
4 | 2658203.4752 | 1221384.7765 | 2658207.0295 | 1221383.5883 | 2658222.781 | 1221380.1956 | 2658233.3198 | 1221379.2313 | 2658243.4377 | 1221379.4303 | 2658247.6047 | 1221379.9714 | 2658250.5444 | 1221381.1231
5 | 2657868.8866 | 1221038.024 | 2657869.6351 | 1221036.7305 | 2657928.3417 | 1220970.1929 | 2657934.7179 | 1220964.3735 | 2657942.431 | 1220959.9457 | 2658056.0336 | 1220912.3663 | 2658114.0986 | 1220883.9258 | 2658123.2952 | 1220878.3342 | 2658131.8399 | 1220871.1242 | 2658172.2753 | 1220825.2906
6 | 2658265.713 | 1221425.677 | 2658256.958 | 1221410.0411
7 | 2657942.7707 | 1221531.5936 | 2657965.8235 | 1221519.9662 | 2658109.4926 | 1221466.2988 | 2658133.8062 | 1221461.5775 | 2658155.5816 | 1221463.5246 | 2658172.7619 | 1221461.3798 | 2658209.7968 | 1221446.6101 | 2658228.077 | 1221444.4874 | 2658234.9616 | 1221443.2873 | 2658243.1718 | 1221437.6307 | 2658265.713 | 1221425.677
8 | 2658265.713 | 1221425.677 | 2658346.4176 | 1221377.2751
9 | 2658252.1798 | 1221396.6128 | 2658251.8229 | 1221400.8701 | 2658256.958 | 1221410.0411
10 | 2657942.7707 | 1221531.5936 | 2657940.9835 | 1221544.5287 | 2657940.3392 | 1221548.3804
11 | 2658346.4176 | 1221377.2751 | 2658360.7629 | 1221368.6717 | 2658389.641 | 1221352.9733
12 | 2658252.1798 | 1221396.6128 | 2658253.094 | 1221385.7064 | 2658252.5073 | 1221382.8656 | 2658250.5444 | 1221381.1231
13 | 2658189.5078 | 1220805.7575 | 2658172.2753 | 1220825.2906
14 | 2658297.198 | 1220962.7411 | 2658306.7161 | 1220943.6779 | 2658339.786 | 1220864.708 | 2658345.7287 | 1220845.1096 | 2658356.1728 | 1220807.4662 | 2658365.3674 | 1220786.6211 | 2658379.1623 | 1220763.1972 | 2658395.6862 | 1220736.1423 | 2658415.9617 | 1220713.3713 | 2658466.062 | 1220667.3785 | 2658504.6903 | 1220643.1203 | 2658543.3006 | 1220617.6503 | 2658604.6708 | 1220569.2123 | 2658651.3095 | 1220545.2452 | 2658684.7917 | 1220532.9116 | 2658698.5802 | 1220531.8689
15 | 2658297.198 | 1220962.7411 | 2658272.7496 | 1220932.9501 | 2658258.264 | 1220916.1758 | 2658245.4004 | 1220897.9943 | 2658243.0151 | 1220891.6351
16 | 2658698.5802 | 1220531.8689 | 2658734.6893 | 1220613.2198 | 2658745.1543 | 1220633.3796
17 | 2658233.8581 | 1220867.3411 | 2658234.0951 | 1220867.8539 | 2658243.0151 | 1220891.6351
18 | 2658389.641 | 1221352.9733 | 2658419.8938 | 1221336.5276
19 | 2658189.5078 | 1220805.7575 | 2658193.3771 | 1220809.6422 | 2658214.5312 | 1220831.1511 | 2658215.1349 | 1220832.0804
20 | 2658189.5078 | 1220805.7575 | 2658184.4814 | 1220803.0623 | 2658177.7875 | 1220800.9735 | 2658153.9943 | 1220799.5181 | 2658145.0565 | 1220798.0188 | 2658135.727 | 1220794.6813 | 2658126.6301 | 1220788.4998 | 2658104.6252 | 1220768.6062 | 2658084.4883 | 1220748.5307 | 2658063.5758 | 1220723.1778 | 2658058.6126 | 1220714.7575
21 | 2658172.0356 | 1220451.5558 | 2658186.5249 | 1220529.4567 | 2658194.4018 | 1220556.4837 | 2658208.3786 | 1220604.4723 | 2658219.7578 | 1220632.5453 | 2658221.5578 | 1220648.6507 | 2658194.4867 | 1220657.2694 | 2658148.0983 | 1220674.5273 | 2658058.6126 | 1220714.7575
22 | 2658172.0356 | 1220451.5558 | 2658114.2942 | 1220468.1471 | 2658099.5793 | 1220472.3729 | 2658060.887 | 1220482.2353 | 2658029.0147 | 1220488.3175 | 2657997.687 | 1220493.0228
23 | 2658752.2608 | 1220647.0696 | 2658745.1543 | 1220633.3796
24 | 2657966.2222 | 1220496.9992 | 2657991.6158 | 1220493.9347 | 2657997.687 | 1220493.0228
25 | 2658215.1349 | 1220832.0804 | 2658223.5526 | 1220845.0367 | 2658233.8581 | 1220867.3411
26 | 2658752.2608 | 1220647.0696 | 2658752.9201 | 1220663.2973 | 2658741.8435 | 1220671.7156 | 2658739.8541 | 1220671.5464
27 | 2657951.8882 | 1220498.729 | 2657966.2222 | 1220496.9992
28 | 2657951.8882 | 1220498.729 | 2657952.6213 | 1220502.9276
29 | 2657952.6213 | 1220502.9276 | 2657954.8237 | 1220515.5296
30 | 2657954.8237 | 1220515.5296 | 2657958.184 | 1220534.757
31 | 2657954.6607 | 1220556.1027 | 2657958.184 | 1220534.757
32 | 2658713.9029 | 1220657.6426 | 2658725.5755 | 1220670.3322 | 2658739.8541 | 1220671.5464

## bus_geodata
| x | y | coords
0 | 2658119.0542 | 1221291.8612
1 | 2658092.2139 | 1221296.6369
2 | 2658203.4752 | 1221384.7765
3 | 2657868.8866 | 1221038.024
4 | 2658100.7285 | 1221270.5058
5 | 2658265.713 | 1221425.677
6 | 2658256.958 | 1221410.0411
7 | 2657942.7707 | 1221531.5936
8 | 2658346.4176 | 1221377.2751
9 | 2657940.3392 | 1221548.3804
10 | 2658250.5444 | 1221381.1231
11 | 2658172.2753 | 1220825.2906
12 | 2658297.198 | 1220962.7411
13 | 2658698.5802 | 1220531.8689
14 | 2658243.0151 | 1220891.6351
15 | 2658252.1798 | 1221396.6128
16 | 2658389.641 | 1221352.9733
17 | 2658189.5078 | 1220805.7575
18 | 2658058.6126 | 1220714.7575
19 | 2658172.0356 | 1220451.5558
20 | 2658745.1543 | 1220633.3796
21 | 2657997.687 | 1220493.0228
22 | 2658233.8581 | 1220867.3411
23 | 2658419.8938 | 1221336.5276
24 | 2658752.2608 | 1220647.0696
25 | 2658215.1349 | 1220832.0804
26 | 2657966.2222 | 1220496.9992
27 | 2657951.8882 | 1220498.729
28 | 2657952.6213 | 1220502.9276
29 | 2657954.8237 | 1220515.5296
30 | 2657958.184 | 1220534.757
31 | 2657954.6607 | 1220556.1027
32 | 2658739.8541 | 1220671.5464
33 | 2658713.9029 | 1220657.6426
34 | 2658297.198 | 1220962.7411

## line_std_types
| c_nf_per_km | r_ohm_per_km | x_ohm_per_km | max_i_ka | type | q_mm2 | alpha | voltage_rating
NAYY 4x50 SE | 210 | 0.642 | 0.083 | 0.142 | cs | 50 | 0.00403 | LV
NAYY 4x120 SE | 264 | 0.225 | 0.08 | 0.242 | cs | 120 | 0.00403 | LV
NAYY 4x150 SE | 261 | 0.208 | 0.08 | 0.27 | cs | 150 | 0.00403 | LV
NA2XS2Y 1x95 RM/25 12/20 kV | 216 | 0.313 | 0.132 | 0.252 | cs | 95 | 0.00403 | MV
NA2XS2Y 1x185 RM/25 12/20 kV | 273 | 0.161 | 0.117 | 0.362 | cs | 185 | 0.00403 | MV
NA2XS2Y 1x240 RM/25 12/20 kV | 304 | 0.122 | 0.112 | 0.421 | cs | 240 | 0.00403 | MV
NA2XS2Y 1x95 RM/25 6/10 kV | 315 | 0.313 | 0.123 | 0.249 | cs | 95 | 0.00403 | MV
NA2XS2Y 1x185 RM/25 6/10 kV | 406 | 0.161 | 0.11 | 0.358 | cs | 185 | 0.00403 | MV
NA2XS2Y 1x240 RM/25 6/10 kV | 456 | 0.122 | 0.105 | 0.416 | cs | 240 | 0.00403 | MV
NA2XS2Y 1x150 RM/25 12/20 kV | 250 | 0.206 | 0.116 | 0.319 | cs | 150 | 0.00403 | MV
NA2XS2Y 1x120 RM/25 12/20 kV | 230 | 0.253 | 0.119 | 0.283 | cs | 120 | 0.00403 | MV
NA2XS2Y 1x70 RM/25 12/20 kV | 190 | 0.443 | 0.132 | 0.22 | cs | 70 | 0.00403 | MV
NA2XS2Y 1x150 RM/25 6/10 kV | 360 | 0.206 | 0.11 | 0.315 | cs | 150 | 0.00403 | MV
NA2XS2Y 1x120 RM/25 6/10 kV | 340 | 0.253 | 0.113 | 0.28 | cs | 120 | 0.00403 | MV
NA2XS2Y 1x70 RM/25 6/10 kV | 280 | 0.443 | 0.123 | 0.217 | cs | 70 | 0.00403 | MV
N2XS(FL)2Y 1x120 RM/35 64/110 kV | 112 | 0.153 | 0.166 | 0.366 | cs | 120 | 0.00393 | HV
N2XS(FL)2Y 1x185 RM/35 64/110 kV | 125 | 0.099 | 0.156 | 0.457 | cs | 185 | 0.00393 | HV
N2XS(FL)2Y 1x240 RM/35 64/110 kV | 135 | 0.075 | 0.149 | 0.526 | cs | 240 | 0.00393 | HV
N2XS(FL)2Y 1x300 RM/35 64/110 kV | 144 | 0.06 | 0.144 | 0.588 | cs | 300 | 0.00393 | HV
15-AL1/3-ST1A 0.4 | 11 | 1.8769 | 0.35 | 0.105 | ol | 16 | 0.00403 | LV
24-AL1/4-ST1A 0.4 | 11.25 | 1.2012 | 0.335 | 0.14 | ol | 24 | 0.00403 | LV
48-AL1/8-ST1A 0.4 | 12.2 | 0.5939 | 0.3 | 0.21 | ol | 48 | 0.00403 | LV
94-AL1/15-ST1A 0.4 | 13.2 | 0.306 | 0.29 | 0.35 | ol | 94 | 0.00403 | LV
34-AL1/6-ST1A 10.0 | 9.7 | 0.8342 | 0.36 | 0.17 | ol | 34 | 0.00403 | MV
48-AL1/8-ST1A 10.0 | 10.1 | 0.5939 | 0.35 | 0.21 | ol | 48 | 0.00403 | MV
70-AL1/11-ST1A 10.0 | 10.4 | 0.4132 | 0.339 | 0.29 | ol | 70 | 0.00403 | MV
94-AL1/15-ST1A 10.0 | 10.75 | 0.306 | 0.33 | 0.35 | ol | 94 | 0.00403 | MV
122-AL1/20-ST1A 10.0 | 11.1 | 0.2376 | 0.323 | 0.41 | ol | 122 | 0.00403 | MV
149-AL1/24-ST1A 10.0 | 11.25 | 0.194 | 0.315 | 0.47 | ol | 149 | 0.00403 | MV
34-AL1/6-ST1A 20.0 | 9.15 | 0.8342 | 0.382 | 0.17 | ol | 34 | 0.00403 | MV
48-AL1/8-ST1A 20.0 | 9.5 | 0.5939 | 0.372 | 0.21 | ol | 48 | 0.00403 | MV
70-AL1/11-ST1A 20.0 | 9.7 | 0.4132 | 0.36 | 0.29 | ol | 70 | 0.00403 | MV
94-AL1/15-ST1A 20.0 | 10 | 0.306 | 0.35 | 0.35 | ol | 94 | 0.00403 | MV
122-AL1/20-ST1A 20.0 | 10.3 | 0.2376 | 0.344 | 0.41 | ol | 122 | 0.00403 | MV
149-AL1/24-ST1A 20.0 | 10.5 | 0.194 | 0.337 | 0.47 | ol | 149 | 0.00403 | MV
184-AL1/30-ST1A 20.0 | 10.75 | 0.1571 | 0.33 | 0.535 | ol | 184 | 0.00403 | MV
243-AL1/39-ST1A 20.0 | 11 | 0.1188 | 0.32 | 0.645 | ol | 243 | 0.00403 | MV
48-AL1/8-ST1A 110.0 | 8 | 0.5939 | 0.46 | 0.21 | ol | 48 | 0.00403 | HV
70-AL1/11-ST1A 110.0 | 8.4 | 0.4132 | 0.45 | 0.29 | ol | 70 | 0.00403 | HV
94-AL1/15-ST1A 110.0 | 8.65 | 0.306 | 0.44 | 0.35 | ol | 94 | 0.00403 | HV
122-AL1/20-ST1A 110.0 | 8.5 | 0.2376 | 0.43 | 0.41 | ol | 122 | 0.00403 | HV
149-AL1/24-ST1A 110.0 | 8.75 | 0.194 | 0.41 | 0.47 | ol | 149 | 0.00403 | HV
184-AL1/30-ST1A 110.0 | 8.8 | 0.1571 | 0.4 | 0.535 | ol | 184 | 0.00403 | HV
243-AL1/39-ST1A 110.0 | 9 | 0.1188 | 0.39 | 0.645 | ol | 243 | 0.00403 | HV
305-AL1/39-ST1A 110.0 | 9.2 | 0.0949 | 0.38 | 0.74 | ol | 305 | 0.00403 | HV
490-AL1/64-ST1A 110.0 | 9.75 | 0.059 | 0.37 | 0.96 | ol | 490 | 0.00403 | HV
679-AL1/86-ST1A 110.0 | 9.95 | 0.042 | 0.36 | 1.15 | ol | 679 | 0.00403 | HV
490-AL1/64-ST1A 220.0 | 10 | 0.059 | 0.285 | 0.96 | ol | 490 | 0.00403 | HV
679-AL1/86-ST1A 220.0 | 11.7 | 0.042 | 0.275 | 1.15 | ol | 679 | 0.00403 | HV
490-AL1/64-ST1A 380.0 | 11 | 0.059 | 0.253 | 0.96 | ol | 490 | 0.00403 | HV
679-AL1/86-ST1A 380.0 | 14.6 | 0.042 | 0.25 | 1.15 | ol | 679 | 0.00403 | HV

## trafo_std_types
| i0_percent | pfe_kw | vkr_percent | sn_mva | vn_lv_kv | vn_hv_kv | vk_percent | shift_degree | vector_group | tap_side | tap_neutral | tap_min | tap_max | tap_step_degree | tap_step_percent | tap_phase_shifter
160 MVA 380/110 kV | 0.06 | 60 | 0.25 | 160 | 110 | 380 | 12.2 | 0 | Yy0 | hv | 0 | -9 | 9 | 0 | 1.5 | FALSE
100 MVA 220/110 kV | 0.06 | 55 | 0.26 | 100 | 110 | 220 | 12 | 0 | Yy0 | hv | 0 | -9 | 9 | 0 | 1.5 | FALSE
63 MVA 110/20 kV | 0.04 | 22 | 0.32 | 63 | 20 | 110 | 18 | 150 | YNd5 | hv | 0 | -9 | 9 | 0 | 1.5 | FALSE
40 MVA 110/20 kV | 0.05 | 18 | 0.34 | 40 | 20 | 110 | 16.2 | 150 | YNd5 | hv | 0 | -9 | 9 | 0 | 1.5 | FALSE
25 MVA 110/20 kV | 0.07 | 14 | 0.41 | 25 | 20 | 110 | 12 | 150 | YNd5 | hv | 0 | -9 | 9 | 0 | 1.5 | FALSE
63 MVA 110/10 kV | 0.04 | 22 | 0.32 | 63 | 10 | 110 | 18 | 150 | YNd5 | hv | 0 | -9 | 9 | 0 | 1.5 | FALSE
40 MVA 110/10 kV | 0.05 | 18 | 0.34 | 40 | 10 | 110 | 16.2 | 150 | YNd5 | hv | 0 | -9 | 9 | 0 | 1.5 | FALSE
25 MVA 110/10 kV | 0.07 | 14 | 0.41 | 25 | 10 | 110 | 12 | 150 | YNd5 | hv | 0 | -9 | 9 | 0 | 1.5 | FALSE
0.25 MVA 20/0.4 kV | 0.32 | 0.8 | 1.44 | 0.25 | 0.4 | 20 | 6 | 150 | Yzn5 | hv | 0 | -2 | 2 | 0 | 2.5 | FALSE
0.4 MVA 20/0.4 kV | 0.3375 | 1.35 | 1.425 | 0.4 | 0.4 | 20 | 6 | 150 | Dyn5 | hv | 0 | -2 | 2 | 0 | 2.5 | FALSE
0.63 MVA 20/0.4 kV | 0.2619 | 1.65 | 1.206 | 0.63 | 0.4 | 20 | 6 | 150 | Dyn5 | hv | 0 | -2 | 2 | 0 | 2.5 | FALSE
0.25 MVA 10/0.4 kV | 0.24 | 0.6 | 1.2 | 0.25 | 0.4 | 10 | 4 | 150 | Dyn5 | hv | 0 | -2 | 2 | 0 | 2.5 | FALSE
0.4 MVA 10/0.4 kV | 0.2375 | 0.95 | 1.325 | 0.4 | 0.4 | 10 | 4 | 150 | Dyn5 | hv | 0 | -2 | 2 | 0 | 2.5 | FALSE
0.63 MVA 10/0.4 kV | 0.1873 | 1.18 | 1.0794 | 0.63 | 0.4 | 10 | 4 | 150 | Dyn5 | hv | 0 | -2 | 2 | 0 | 2.5 | FALSE

## trafo3w_std_types
| sn_hv_mva | sn_mv_mva | sn_lv_mva | vn_hv_kv | vn_mv_kv | vn_lv_kv | vk_hv_percent | vk_mv_percent | vk_lv_percent | vkr_hv_percent | vkr_mv_percent | vkr_lv_percent | pfe_kw | i0_percent | shift_mv_degree | shift_lv_degree | vector_group | tap_side | tap_neutral | tap_min | tap_max | tap_step_percent
63/25/38 MVA 110/20/10 kV | 63 | 25 | 38 | 110 | 20 | 10 | 10.4 | 10.4 | 10.4 | 0.28 | 0.32 | 0.35 | 35 | 0.89 | 0 | 0 | YN0yn0yn0 | hv | 0 | -10 | 10 | 1.2
63/25/38 MVA 110/10/10 kV | 63 | 25 | 38 | 110 | 10 | 10 | 10.4 | 10.4 | 10.4 | 0.28 | 0.32 | 0.35 | 35 | 0.89 | 0 | 0 | YN0yn0yn0 | hv | 0 | -10 | 10 | 1.2

## fuse_std_types
| fuse_type | i_rated_a | t_avg | t_min | t_total | x_avg | x_min | x_total
HV 100A | HV 100A | 100 | 0 | [10.0, 3.64, 0.854, 0.281, 0.1, 0.0531, 0.022, 0.01] | [10.0, 4.267, 1.21, 0.403, 0.1, 0.058, 0.022, 0.01] | 0 | [300.0, 350.0, 450.0, 550.0, 700.0, 850.0, 1200.0, 1752.0] | [600.0, 700.0, 900.0, 1150.0, 1665.0, 2000.0, 3000.0, 4313.0]
HV 10A | HV 10A | 10 | 0 | [10.0, 1675.0, 0.344, 0.156, 0.1, 0.0417, 0.0171, 0.01] | [10.0, 1.3, 0.3, 0.155, 0.1, 0.0555, 0.023, 0.01] | 0 | [30.0, 32.0, 35.0, 37.0, 39.0, 50.0, 70.0, 88.0] | [60.0, 70.0, 80.0, 87.0, 94.0, 110.0, 150.0, 216.0]
HV 125A | HV 125A | 125 | 0 | [10.0, 1.82, 0.344, 0.1, 0.0467, 0.0269, 0.01] | [10.0, 2.478, 0.426, 0.1, 0.0427, 0.0211, 0.01] | 0 | [375.0, 500.0, 700.0, 925.0, 1200.0, 1500.0, 2341.0] | [750.0, 1000.0, 1500.0, 2200.0, 3000.0, 4000.0, 5765.0]
HV 160A | HV 160A | 160 | 0 | [10.0, 4.15, 1.03, 0.198, 0.1, 0.051, 0.0172, 0.01] | [10.0, 2.3, 0.734, 0.274, 0.1, 0.046, 0.0177, 0.01] | 0 | [480.0, 550.0, 700.0, 1000.0, 1260.0, 1600.0, 2500.0, 3227.0] | [960.0, 1300.0, 1700.0, 2200.0, 2996.0, 4000.0, 6000.0, 7946.0]
HV 16A | HV 16A | 16 | 0 | [10.0, 0.352, 0.164, 0.1, 0.0649, 0.0342, 0.01] | [10.0, 2.34, 0.722, 0.181, 0.1, 0.055, 0.0296, 0.01] | 0 | [48.0, 60.0, 65.0, 71.0, 80.0, 100.0, 162.0] | [96.0, 110.0, 125.0, 150.0, 168.0, 200.0, 250.0, 398.0]
HV 200A | HV 200A | 200 | 0 | [10.0, 4.267, 1.21, 0.403, 0.1, 0.058, 0.022, 0.01] | [10.0, 3.73, 1.654, 0.328, 0.1, 0.0531, 0.019, 0.01] | 0 | [600.0, 700.0, 900.0, 1150.0, 1665.0, 2000.0, 3000.0, 4313.0] | [1200.0, 1500.0, 1800.0, 2700.0, 3960.0, 5000.0, 7500.0, 10620.0]
HV 20A | HV 20A | 20 | 0 | [10.0, 1.3, 0.3, 0.155, 0.1, 0.0555, 0.023, 0.01] | [10.0, 1.3, 0.161, 0.1, 0.0611, 0.0399, 0.0141, 0.01] | 0 | [60.0, 70.0, 80.0, 87.0, 94.0, 110.0, 150.0, 216.0] | [120.0, 150.0, 200.0, 223.0, 260.0, 300.0, 450.0, 532.0]
HV 25A | HV 25A | 25 | 0 | [10.0, 2.512, 0.833, 0.299, 0.1, 0.0372, 0.0223, 0.01] | [10.0, 3.125, 0.597, 0.198, 0.1, 0.0378, 0.022, 0.01] | 0 | [75.0, 82.0, 90.0, 100.0, 124.0, 170.0, 200.0, 289.0] | [150.0, 170.0, 210.0, 250.0, 294.0, 400.0, 500.0, 711.0]
HV 31.5A | HV 31.5A | 31.5 | 0 | [10.0, 2.34, 0.722, 0.181, 0.1, 0.055, 0.0296, 0.01] | [10.0, 2.84, 0.368, 0.164, 0.1, 0.0621, 0.0378, 0.0195, 0.01] | 0 | [95.0, 110.0, 125.0, 150.0, 165.0, 200.0, 250.0, 390.0] | [189.0, 220.0, 300.0, 350.0, 393.0, 450.0, 530.0, 700.0, 960.0]
HV 40A | HV 40A | 40 | 0 | [10.0, 1.3, 0.161, 0.1, 0.0611, 0.0399, 0.0141, 0.01] | [10.0, 2.05, 0.369, 0.198, 0.1, 0.051, 0.0298, 0.01] | 0 | [120.0, 150.0, 200.0, 223.0, 260.0, 300.0, 450.0, 532.0] | [240.0, 300.0, 400.0, 450.0, 530.0, 650.0, 800.0, 1311.0]
HV 50A | HV 50A | 50 | 0 | [10.0, 3.215, 0.597, 0.198, 0.1, 0.0378, 0.022, 0.01] | [10.0, 3.64, 0.854, 0.281, 0.1, 0.0531, 0.022, 0.01] | 0 | [150.0, 170.0, 210.0, 250.0, 294.0, 400.0, 500.0, 711.0] | [300.0, 350.0, 450.0, 550.0, 700.0, 850.0, 1200.0, 1752.0]
HV 6.3A | HV 6.3A | 6.3 | 0 | [10.0, 1.39, 0.344, 0.168, 0.1, 0.056, 0.0263, 0.01] | [10.0, 1.711, 0.516, 0.198, 0.1, 0.0634, 0.0303, 0.01] | 0 | [19.0, 19.5, 20.4, 20.8, 22.0, 25.0, 32.0, 48.0] | [38.0, 40.0, 43.0, 48.0, 53.0, 60.0, 75.0, 118.0]
HV 63A | HV 63A | 63 | 0 | [10.0, 2.84, 0.368, 0.164, 0.1, 0.0621, 0.0378, 0.0195, 0.01] | [10.0, 1.82, 0.344, 0.1, 0.0467, 0.0269, 0.01] | 0 | [189.0, 220.0, 300.0, 350.0, 393.0, 450.0, 530.0, 700.0, 961.0] | [378.0, 500.0, 700.0, 934.0, 1200.0, 1500.0, 2366.0]
HV 80A | HV 80A | 80 | 0 | [10.0, 2.05, 0.369, 0.198, 0.1, 0.051, 0.0298, 0.01] | [10.0, 4.15, 1.03, 0.198, 0.1, 0.051, 0.0172, 0.01] | 0 | [240.0, 300.0, 400.0, 450.0, 530.0, 650.0, 800.0, 1311.0] | [480.0, 550.0, 700.0, 1000.0, 1260.0, 1600.0, 2500.0, 3227.0]
Siemens NH-1-100 | Siemens NH-1-100 | 100 | [5400.0, 2000.0, 400.0, 20.0, 1.0, 0.2, 0.012, 0.004] | 0 | 0 | [150.0, 190.0, 250.0, 430.0, 900.0, 1250.0, 2700.0, 3600.0] | 0 | 0
Siemens NH-1-125 | Siemens NH-1-125 | 125 | [4800.0, 120.0, 7.0, 0.1, 0.004] | 0 | 0 | [180.0, 400.0, 740.0, 2000.0, 4250.0] | 0 | 0
Siemens NH-1-16 | Siemens NH-1-16 | 16 | [4000.0, 400.0, 2.0, 0.1, 0.04, 0.01] | 0 | 0 | [26.0, 35.0, 75.0, 150.0, 200.0, 300.0] | 0 | 0
Siemens NH-1-160 | Siemens NH-1-160 | 160 | [4800.0, 120.0, 7.0, 0.1, 0.004] | 0 | 0 | [210.0, 500.0, 900.0, 2300.0, 5000.0] | 0 | 0
Siemens NH-1-25 | Siemens NH-1-25 | 25 | [4000.0, 1000.0, 10.0, 0.2, 0.02, 0.01] | 0 | 0 | [40.0, 50.0, 100.0, 210.0, 400.0, 500.0] | 0 | 0
Siemens NH-1-50 | Siemens NH-1-50 | 50 | [4000.0, 40.0, 4.0, 1.0, 0.02, 0.01] | 0 | 0 | [86.0, 200.0, 300.0, 400.0, 1000.0, 1280.0] | 0 | 0
Siemens NH-1-63 | Siemens NH-1-63 | 63 | [4000.0, 100.0, 10.0, 2.0, 0.04, 0.01] | 0 | 0 | [100.0, 200.0, 300.0, 400.0, 1000.0, 1500.0] | 0 | 0
Siemens NH-1-80 | Siemens NH-1-80 | 80 | [4800.0, 120.0, 7.0, 0.1, 0.01] | 0 | 0 | [150.58, 250.0, 450.0, 1150.0, 2470.0] | 0 | 0
Siemens NH-2-1000 | Siemens NH-2-1000 | 1000 | [4800.0, 120.0, 7.0, 0.1, 0.004] | 0 | 0 | [1900.0, 3500.0, 8400.0, 24000.0, 52000.0] | 0 | 0
Siemens NH-2-200 | Siemens NH-2-200 | 200 | [4800.0, 120.0, 7.0, 0.1, 0.004] | 0 | 0 | [280.0, 650.0, 1200.0, 3000.0, 7000.0] | 0 | 0
Siemens NH-2-224 | Siemens NH-2-224 | 224 | [4800.0, 120.0, 7.0, 0.2, 0.04, 0.004] | 0 | 0 | [400.0, 750.0, 1453.0, 3025.0, 4315.0, 7600.0] | 0 | 0
Siemens NH-2-250 | Siemens NH-2-250 | 250 | [4800.0, 120.0, 7.0, 0.1, 0.004] | 0 | 0 | [450.0, 800.0, 1650.0, 4000.0, 8500.0] | 0 | 0
Siemens NH-2-315 | Siemens NH-2-315 | 315 | [4800.0, 120.0, 7.0, 0.1, 0.004] | 0 | 0 | [550.0, 920.0, 1900.0, 5000.0, 11000.0] | 0 | 0
Siemens NH-2-355 | Siemens NH-2-355 | 355 | [4800.0, 120.0, 6.0, 0.1, 0.004] | 0 | 0 | [650.0, 1116.27, 2350.0, 5840.0, 12790.0] | 0 | 0
Siemens NH-2-400 | Siemens NH-2-400 | 400 | [4800.0, 120.0, 7.0, 0.1, 0.004] | 0 | 0 | [720.0, 1350.0, 2800.0, 6500.0, 15000.0] | 0 | 0
Siemens NH-2-425 | Siemens NH-2-425 | 425 | [4800.0, 120.0, 7.0, 0.1, 0.004] | 0 | 0 | [850.0, 1500.0, 3050.0, 7500.0, 16500.0] | 0 | 0
Siemens NH-2-630 | Siemens NH-2-630 | 630 | [4800.0, 120.0, 7.0, 0.1, 0.004] | 0 | 0 | [1200.0, 2000.0, 4800.0, 12000.0, 26000.0] | 0 | 0

## res_bus
| vm_pu | va_degree | p_mw | q_mvar
0 | 0.97496 | -0.17658 | 0 | 0
1 | 0.97487 | -0.17722 | 0.0020399 | 0.00051124
2 | 0.97281 | -0.19205 | 0 | 0
3 | 0.98273 | -0.12109 | 0 | 0
4 | 0.97475 | -0.1781 | 0.0051505 | 0.0012908
5 | 0.97137 | -0.20247 | 0 | 0
6 | 0.97154 | -0.20124 | 0.0082897 | 0.0020776
7 | 0.97104 | -0.20492 | 0 | 0
8 | 0.97057 | -0.20824 | 0.00098664 | 0.00024728
9 | 0.97102 | -0.20504 | 0.00065793 | 0.00016489
10 | 0.97207 | -0.19737 | 0.0030956 | 0.00077583
11 | 0.99054 | -0.066067 | 0.039506 | 0.0099013
12 | 0.99907 | -0.006524 | 0 | 0
13 | 0.99267 | -0.051601 | 0 | 0
14 | 1 | 0 | -0.13003 | -0.032551
15 | 0.97186 | -0.19893 | 0.0031232 | 0.00078274
16 | 0.97022 | -0.21077 | 0.0020954 | 0.00052515
17 | 0.99182 | -0.057085 | 0.023531 | 0.0058975
18 | 0.98974 | -0.071823 | 0 | 0
19 | 0.98499 | -0.10549 | 0 | 0
20 | 0.99152 | -0.059764 | 0.0006137 | 0.00015381
21 | 0.98275 | -0.12145 | 0.00061153 | 0.00015326
22 | 0.99774 | -0.01568 | 0.0075341 | 0.0018882
23 | 0.97008 | -0.21176 | 0.0027057 | 0.00067812
24 | 0.99137 | -0.060795 | 0 | 0
25 | 0.99448 | -0.038465 | 0.013078 | 0.0032776
26 | 0.98238 | -0.12408 | 0.002312 | 0.00057943
27 | 0.98226 | -0.12493 | 0 | 0
28 | 0.98223 | -0.12518 | 0 | 0
29 | 0.98212 | -0.12593 | 0.0014901 | 0.00037346
30 | 0.982 | -0.12678 | 0.00054446 | 0.00013646
31 | 0.98189 | -0.1276 | 0.003653 | 0.00091552
32 | 0.99107 | -0.062945 | 0.0025466 | 0.00063824
33 | 0.99088 | -0.064239 | 0.0040322 | 0.0010106
34 | 0.99998 | 149.9947 | 0 | 0

## res_line
| p_from_mw | q_from_mvar | p_to_mw | q_to_mvar | pl_mw | ql_mvar | i_from_ka | i_to_ka | i_ka | vm_from_pu | va_from_degree | vm_to_pu | va_to_degree | loading_percent
0 | 0.0020401 | 0.00051093 | -0.0020399 | -0.00051124 | 1.8233e-07 | -3.0573e-07 | 0.0031135 | 0.0031136 | 0.0031136 | 0.97496 | -0.17658 | 0.97487 | -0.17722 | 1.1532
1 | 0.021031 | 0.005269 | -0.020986 | -0.0052552 | 4.4955e-05 | 1.381e-05 | 0.032098 | 0.032099 | 0.032099 | 0.97496 | -0.17658 | 0.97281 | -0.19205 | 5.9442
2 | -0.028223 | -0.0070709 | 0.028441 | 0.0071453 | 0.00021809 | 7.4407e-05 | 0.043074 | 0.04307 | 0.043074 | 0.97496 | -0.17658 | 0.98273 | -0.12109 | 7.9766
3 | 0.0051516 | 0.0012909 | -0.0051505 | -0.0012908 | 1.0855e-06 | 6.6662e-08 | 0.0078625 | 0.0078626 | 0.0078626 | 0.97496 | -0.17658 | 0.97475 | -0.1781 | 2.9121
4 | 0.020986 | 0.0052552 | -0.020971 | -0.0052505 | 1.5406e-05 | 4.7361e-06 | 0.032099 | 0.032099 | 0.032099 | 0.97281 | -0.19205 | 0.97207 | -0.19737 | 5.9443
5 | -0.028441 | -0.0071453 | 0.02866 | 0.0072199 | 0.00021913 | 7.4608e-05 | 0.04307 | 0.043067 | 0.04307 | 0.98273 | -0.12109 | 0.99054 | -0.066067 | 7.9759
6 | -0.0064526 | -0.0016114 | 0.0064537 | 0.0016116 | 1.0921e-06 | 1.9816e-07 | 0.0098825 | 0.0098824 | 0.0098825 | 0.97137 | -0.20247 | 0.97154 | -0.20124 | 3.6602
7 | 0.00065816 | 0.00016052 | -0.00065794 | -0.00016469 | 2.1776e-07 | -4.1716e-06 | 0.0010066 | 0.0010082 | 0.0010082 | 0.97137 | -0.20247 | 0.97104 | -0.20492 | 0.37339
8 | 0.0057944 | 0.0014509 | -0.0057898 | -0.0014503 | 4.6264e-06 | 6.1541e-07 | 0.0088758 | 0.0088763 | 0.0088763 | 0.97137 | -0.20247 | 0.97057 | -0.20824 | 3.2875
9 | -0.014743 | -0.0036892 | 0.014748 | 0.0036908 | 4.7028e-06 | 1.6256e-06 | 0.022579 | 0.022579 | 0.022579 | 0.97154 | -0.20124 | 0.97186 | -0.19893 | 8.3626
10 | 0.00065794 | 0.00016469 | -0.00065793 | -0.00016489 | 1.0761e-08 | -2.0573e-07 | 0.0010082 | 0.0010082 | 0.0010082 | 0.97104 | -0.20492 | 0.97102 | -0.20504 | 0.37342
11 | 0.0048031 | 0.001203 | -0.0048015 | -0.001203 | 1.6781e-06 | 3.2726e-08 | 0.0073636 | 0.0073638 | 0.0073638 | 0.97057 | -0.20824 | 0.97022 | -0.21077 | 2.7273
12 | 0.017875 | 0.0044746 | -0.017871 | -0.0044736 | 3.8468e-06 | 1.0713e-06 | 0.027361 | 0.027361 | 0.027361 | 0.97207 | -0.19737 | 0.97186 | -0.19893 | 5.0668
13 | -0.068166 | -0.017121 | 0.068252 | 0.017153 | 8.5241e-05 | 3.2113e-05 | 0.10241 | 0.10241 | 0.10241 | 0.99054 | -0.066067 | 0.99182 | -0.057085 | 18.9656
14 | 0.0072493 | 0.0018139 | -0.0072043 | -0.0018047 | 4.5005e-05 | 9.2603e-06 | 0.010796 | 0.010799 | 0.010799 | 0.99907 | -0.006524 | 0.99267 | -0.051601 | 3.9996
15 | -0.0072493 | -0.0018139 | 0.0072558 | 0.0018153 | 6.5284e-06 | 1.3343e-06 | 0.010796 | 0.010796 | 0.010796 | 0.99907 | -0.006524 | 1 | 0 | 3.9985
16 | 0.0072043 | 0.0018047 | -0.0071961 | -0.001803 | 8.1299e-06 | 1.6843e-06 | 0.010799 | 0.010799 | 0.010799 | 0.99267 | -0.051601 | 0.99152 | -0.059764 | 3.9998
17 | 0.12198 | 0.030735 | -0.12171 | -0.030633 | 0.00026705 | 0.00010203 | 0.18156 | 0.18156 | 0.18156 | 1 | 0 | 0.99774 | -0.01568 | 33.623
18 | 0.0027061 | 0.00067784 | -0.0027057 | -0.00067812 | 3.701e-07 | -2.8283e-07 | 0.0041502 | 0.0041503 | 0.0041503 | 0.97022 | -0.21077 | 0.97008 | -0.21176 | 1.5372
19 | -0.10048 | -0.02523 | 0.10074 | 0.025329 | 0.00026067 | 9.9308e-05 | 0.15076 | 0.15076 | 0.15076 | 0.99182 | -0.057085 | 0.99448 | -0.038465 | 27.9186
20 | 0.0086934 | 0.0021792 | -0.0086757 | -0.0021745 | 1.7724e-05 | 4.6667e-06 | 0.013043 | 0.013044 | 0.013044 | 0.99182 | -0.057085 | 0.98974 | -0.071823 | 4.8309
21 | 0.0086757 | 0.0021745 | -0.0086354 | -0.0021639 | 4.0335e-05 | 1.0655e-05 | 0.013044 | 0.013045 | 0.013045 | 0.98974 | -0.071823 | 0.98499 | -0.10549 | 4.8316
22 | 0.0086354 | 0.0021639 | -0.0086163 | -0.0021588 | 1.9057e-05 | 5.0506e-06 | 0.013045 | 0.013046 | 0.013046 | 0.98499 | -0.10549 | 0.98275 | -0.12145 | 4.8319
23 | 0.0065824 | 0.0016492 | -0.0065815 | -0.001649 | 9.3923e-07 | 1.6233e-07 | 0.0098784 | 0.0098784 | 0.0098784 | 0.99152 | -0.059764 | 0.99137 | -0.060795 | 3.6587
24 | 0.0080048 | 0.0020056 | -0.0080019 | -0.0020049 | 2.9074e-06 | 7.165e-07 | 0.01212 | 0.01212 | 0.01212 | 0.98275 | -0.12145 | 0.98238 | -0.12408 | 4.489
25 | 0.11418 | 0.028745 | -0.11382 | -0.028607 | 0.00036225 | 0.00013829 | 0.17033 | 0.17033 | 0.17033 | 0.99774 | -0.01568 | 0.99448 | -0.038465 | 31.5423
26 | 0.0065815 | 0.001649 | -0.0065795 | -0.0016487 | 1.9577e-06 | 3.3856e-07 | 0.0098784 | 0.0098786 | 0.0098786 | 0.99137 | -0.060795 | 0.99107 | -0.062945 | 3.6587
27 | 0.0056899 | 0.0014254 | -0.0056893 | -0.0014254 | 6.6918e-07 | 7.4599e-08 | 0.0086183 | 0.0086184 | 0.0086184 | 0.98238 | -0.12408 | 0.98226 | -0.12493 | 3.192
28 | 0.0056893 | 0.0014254 | -0.0056891 | -0.0014253 | 1.9754e-07 | 2.203e-08 | 0.0086184 | 0.0086184 | 0.0086184 | 0.98226 | -0.12493 | 0.98223 | -0.12518 | 3.192
29 | 0.0056891 | 0.0014253 | -0.0056885 | -0.0014253 | 5.9295e-07 | 6.6152e-08 | 0.0086184 | 0.0086185 | 0.0086185 | 0.98223 | -0.12518 | 0.98212 | -0.12593 | 3.192
30 | 0.0041983 | 0.0010518 | -0.0041979 | -0.0010519 | 4.928e-07 | -5.743e-08 | 0.0063608 | 0.0063609 | 0.0063609 | 0.98212 | -0.12593 | 0.982 | -0.12678 | 2.3559
31 | 0.0036534 | 0.00091541 | -0.003653 | -0.00091552 | 4.1372e-07 | -1.1455e-07 | 0.0055359 | 0.005536 | 0.005536 | 0.982 | -0.12678 | 0.98189 | -0.1276 | 2.0504
32 | 0.0040329 | 0.0010104 | -0.0040322 | -0.0010106 | 7.2232e-07 | -1.2894e-07 | 0.0060551 | 0.0060552 | 0.0060552 | 0.99107 | -0.062945 | 0.99088 | -0.064239 | 2.2427

## res_trafo
| p_hv_mw | q_hv_mvar | p_lv_mw | q_lv_mvar | pl_mw | ql_mvar | i_hv_ka | i_lv_ka | vm_hv_pu | va_hv_degree | vm_lv_pu | va_lv_degree | loading_percent
0 | 2.5187e-16 | 8.8016e-16 | 0.00079998 | 7.4552e-08 | 0.00079998 | 7.4552e-08 | 2.6429e-17 | 0.0011547 | 0.99998 | 149.9947 | 1 | 0 | 0.31999

## res_ext_grid
| p_mw | q_mvar
0 | 0.14614 | 0.036587

## res_load
| p_mw | q_mvar
0 | 0.0020399 | 0.00051124
1 | 0.0051505 | 0.0012908
2 | 0.0082897 | 0.0020776
3 | 0.00098664 | 0.00024728
4 | 0.00065793 | 0.00016489
5 | 0.0030956 | 0.00077583
6 | 0.039506 | 0.0099013
7 | 0.016104 | 0.0040359
8 | 0.0031232 | 0.00078274
9 | 0.0020954 | 0.00052515
10 | 0.023531 | 0.0058975
11 | 0.0006137 | 0.00015381
12 | 0.00061153 | 0.00015326
13 | 0.0075341 | 0.0018882
14 | 0.0027057 | 0.00067812
15 | 0.013078 | 0.0032776
16 | 0.002312 | 0.00057943
17 | 0.0014901 | 0.00037346
18 | 0.00054446 | 0.00013646
19 | 0.003653 | 0.00091552
20 | 0.0025466 | 0.00063824
21 | 0.0040322 | 0.0010106

## dtypes
| element | column | dtype
0 | bus | name | object
1 | bus | vn_kv | float64
2 | bus | type | object
3 | bus | zone | object
4 | bus | in_service | bool
5 | load | name | object
6 | load | bus | uint32
7 | load | p_mw | float64
8 | load | q_mvar | float64
9 | load | const_z_percent | float64
10 | load | const_i_percent | float64
11 | load | sn_mva | float64
12 | load | scaling | float64
13 | load | in_service | bool
14 | load | type | object
15 | ext_grid | name | object
16 | ext_grid | bus | uint32
17 | ext_grid | vm_pu | float64
18 | ext_grid | va_degree | float64
19 | ext_grid | slack_weight | float64
20 | ext_grid | in_service | bool
21 | line | name | object
22 | line | std_type | object
23 | line | from_bus | uint32
24 | line | to_bus | uint32
25 | line | length_km | float64
26 | line | r_ohm_per_km | float64
27 | line | x_ohm_per_km | float64
28 | line | c_nf_per_km | float64
29 | line | g_us_per_km | float64
30 | line | max_i_ka | float64
31 | line | df | float64
32 | line | parallel | uint32
33 | line | type | object
34 | line | in_service | bool
35 | trafo | name | object
36 | trafo | std_type | object
37 | trafo | hv_bus | uint32
38 | trafo | lv_bus | uint32
39 | trafo | sn_mva | float64
40 | trafo | vn_hv_kv | float64
41 | trafo | vn_lv_kv | float64
42 | trafo | vk_percent | float64
43 | trafo | vkr_percent | float64
44 | trafo | pfe_kw | float64
45 | trafo | i0_percent | float64
46 | trafo | shift_degree | float64
47 | trafo | tap_side | object
48 | trafo | tap_neutral | int32
49 | trafo | tap_min | int32
50 | trafo | tap_max | int32
51 | trafo | tap_step_percent | float64
52 | trafo | tap_step_degree | float64
53 | trafo | tap_pos | int32
54 | trafo | tap_phase_shifter | bool
55 | trafo | parallel | uint32
56 | trafo | df | float64
57 | trafo | in_service | bool
58 | line_geodata | coords | object
59 | bus_geodata | x | float64
60 | bus_geodata | y | float64
61 | bus_geodata | coords | object
62 | res_bus | vm_pu | float64
63 | res_bus | va_degree | float64
64 | res_bus | p_mw | float64
65 | res_bus | q_mvar | float64
66 | res_line | p_from_mw | float64
67 | res_line | q_from_mvar | float64
68 | res_line | p_to_mw | float64
69 | res_line | q_to_mvar | float64
70 | res_line | pl_mw | float64
71 | res_line | ql_mvar | float64
72 | res_line | i_from_ka | float64
73 | res_line | i_to_ka | float64
74 | res_line | i_ka | float64
75 | res_line | vm_from_pu | float64
76 | res_line | va_from_degree | float64
77 | res_line | vm_to_pu | float64
78 | res_line | va_to_degree | float64
79 | res_line | loading_percent | float64
80 | res_trafo | p_hv_mw | float64
81 | res_trafo | q_hv_mvar | float64
82 | res_trafo | p_lv_mw | float64
83 | res_trafo | q_lv_mvar | float64
84 | res_trafo | pl_mw | float64
85 | res_trafo | ql_mvar | float64
86 | res_trafo | i_hv_ka | float64
87 | res_trafo | i_lv_ka | float64
88 | res_trafo | vm_hv_pu | float64
89 | res_trafo | va_hv_degree | float64
90 | res_trafo | vm_lv_pu | float64
91 | res_trafo | va_lv_degree | float64
92 | res_trafo | loading_percent | float64
93 | res_ext_grid | p_mw | float64
94 | res_ext_grid | q_mvar | float64
95 | res_load | p_mw | float64
96 | res_load | q_mvar | float64

## parameters
| version | format_version | converged | OPF_converged | name | f_hz | sn_mva
0 | 2.14.6 | 2.14.0 | TRUE | FALSE |  | 50 | 1