## bus
| name | vn_kv | type | zone | in_service
0 | bus_LV_1104-11_0_2_node_0 | 0.4 | n |  | TRUE
1 | bus_LV_1104-11_0_2_node_1 | 0.4 | n |  | TRUE
2 | bus_LV_1104-11_0_2_node_2 | 0.4 | n |  | TRUE
3 | bus_LV_1104-11_0_2_node_4 | 0.4 | n |  | TRUE
4 | bus_LV_1104-11_0_2_node_5 | 0.4 | n |  | TRUE
5 | bus_LV_1104-11_0_2_node_27 | 0.4 | n |  | TRUE
6 | bus_LV_1104-11_0_2_node_28 | 0.4 | n |  | TRUE
7 | bus_LV_1104-11_0_2_node_21 | 0.4 | n |  | TRUE
8 | bus_LV_1104-11_0_2_node_29 | 0.4 | n |  | TRUE
9 | bus_LV_1104-11_0_2_node_6 | 0.4 | n |  | TRUE
10 | bus_LV_1104-11_0_2_node_8 | 0.4 | n |  | TRUE
11 | bus_LV_1104-11_0_2_node_10 | 0.4 | n |  | TRUE
12 | bus_LV_1104-11_0_2_node_11 | 0.4 | n |  | TRUE
13 | bus_LV_1104-11_0_2_node_9 | 0.4 | n |  | TRUE
14 | bus_LV_1104-11_0_2_node_30 | 0.4 | n |  | TRUE
15 | bus_LV_1104-11_0_2_node_12 | 0.4 | n |  | TRUE
16 | bus_LV_1104-11_0_2_node_33 | 0.4 | n |  | TRUE
17 | bus_LV_1104-11_0_2_node_13 | 0.4 | n |  | TRUE
18 | bus_LV_1104-11_0_2_node_14 | 0.4 | n |  | TRUE
19 | bus_LV_1104-11_0_2_node_15 | 0.4 | n |  | TRUE
20 | bus_LV_1104-11_0_2_node_16 | 0.4 | n |  | TRUE
21 | bus_LV_1104-11_0_2_node_17 | 0.4 | n |  | TRUE
22 | bus_LV_1104-11_0_2_node_18 | 0.4 | n |  | TRUE
23 | bus_LV_1104-11_0_2_node_19 | 0.4 | n |  | TRUE
24 | bus_LV_1104-11_0_2_node_24 | 0.4 | n |  | TRUE
25 | bus_LV_1104-11_0_2_node_20 | 0.4 | n |  | TRUE
26 | bus_LV_1104-11_0_2_node_26 | 0.4 | n |  | TRUE
27 | bus_LV_1104-11_0_2_node_22 | 0.4 | n |  | TRUE
28 | bus_LV_1104-11_0_2_node_31 | 0.4 | n |  | TRUE
29 | bus_MV_472_0_node_33 | 20 | n |  | TRUE

## load
| name | bus | p_mw | q_mvar | const_z_percent | const_i_percent | sn_mva | scaling | in_service | type
0 | LV_1104-11_0_2_load_0 | 0 | 0.0083253 | 0.0020865 | 0 | 0 |  | 1 | TRUE | wye
1 | LV_1104-11_0_2_load_1 | 1 | 0.0015698 | 0.00039342 | 0 | 0 |  | 1 | TRUE | wye
2 | LV_1104-11_0_2_load_4 | 3 | 0.0023181 | 0.00058097 | 0 | 0 |  | 1 | TRUE | wye
3 | LV_1104-11_0_2_load_27 | 5 | 0.0025222 | 0.00063212 | 0 | 0 |  | 1 | TRUE | wye
4 | LV_1104-11_0_2_load_28 | 6 | 0.011444 | 0.0028682 | 0 | 0 |  | 1 | TRUE | wye
5 | LV_1104-11_0_2_load_29 | 8 | 0.01355 | 0.0033959 | 0 | 0 |  | 1 | TRUE | wye
6 | LV_1104-11_0_2_load_6 | 9 | 0.031701 | 0.0079451 | 0 | 0 |  | 1 | TRUE | wye
7 | LV_1104-11_0_2_load_10 | 11 | 0.031753 | 0.0079579 | 0 | 0 |  | 1 | TRUE | wye
8 | LV_1104-11_0_2_load_30 | 14 | 0.0024932 | 0.00062486 | 0 | 0 |  | 1 | TRUE | wye
9 | LV_1104-11_0_2_load_12 | 15 | 0.019531 | 0.0048949 | 0 | 0 |  | 1 | TRUE | wye
10 | LV_1104-11_0_2_load_33 | 16 | 0.00092119 | 0.00023087 | 0 | 0 |  | 1 | TRUE | wye
11 | LV_1104-11_0_2_load_13 | 17 | 0.010249 | 0.0025686 | 0 | 0 |  | 1 | TRUE | wye
12 | LV_1104-11_0_2_load_14 | 18 | 0.011373 | 0.0028502 | 0 | 0 |  | 1 | TRUE | wye
13 | LV_1104-11_0_2_load_15 | 19 | 0.015394 | 0.0038582 | 0 | 0 |  | 1 | TRUE | wye
14 | LV_1104-11_0_2_load_17 | 21 | 0.01529 | 0.0038319 | 0 | 0 |  | 1 | TRUE | wye
15 | LV_1104-11_0_2_load_18 | 22 | 0.0016085 | 0.00040312 | 0 | 0 |  | 1 | TRUE | wye
16 | LV_1104-11_0_2_load_20 | 25 | 0.012903 | 0.0032339 | 0 | 0 |  | 1 | TRUE | wye
17 | LV_1104-11_0_2_load_26 | 26 | 0.0010082 | 0.00025267 | 0 | 0 |  | 1 | TRUE | wye
18 | LV_1104-11_0_2_load_22 | 27 | 0.0017128 | 0.00042926 | 0 | 0 |  | 1 | TRUE | wye
19 | LV_1104-11_0_2_load_31 | 28 | 0.001815 | 0.00045488 | 0 | 0 |  | 1 | TRUE | wye

## ext_grid
| name | bus | vm_pu | va_degree | slack_weight | in_service
0 |  | 17 | 1 | 0 | 1 | TRUE

## line
| name | std_type | from_bus | to_bus | length_km | r_ohm_per_km | x_ohm_per_km | c_nf_per_km | g_us_per_km | max_i_ka | df | parallel | type | in_service
0 | LV_1104-11_0_2_line_0 | NAYY 4x150 SE | 0 | 1 | 0.019212 | 0.208 | 0.08 | 261 | 0 | 0.27 | 1 | 1 | cs | TRUE
1 | LV_1104-11_0_2_line_1 | NAYY 4x150 SE | 0 | 2 | 0.013635 | 0.208 | 0.08 | 261 | 0 | 0.27 | 1 | 1 | cs | TRUE
2 | LV_1104-11_0_2_line_2 | NAYY 4x150 SE | 2 | 3 | 0.01834 | 0.208 | 0.08 | 261 | 0 | 0.27 | 1 | 1 | cs | TRUE
3 | LV_1104-11_0_2_line_3 | NAYY 4x150 SE | 2 | 4 | 0.045457 | 0.208 | 0.08 | 261 | 0 | 0.27 | 1 | 1 | cs | TRUE
4 | LV_1104-11_0_2_line_4 | NAYY 4x150 SE | 3 | 5 | 0.0018125 | 0.208 | 0.08 | 261 | 0 | 0.27 | 1 | 1 | cs | TRUE
5 | LV_1104-11_0_2_line_5 | NAYY 4x150 SE | 4 | 6 | 0.020152 | 0.208 | 0.08 | 261 | 0 | 0.27 | 1 | 1 | cs | TRUE
6 | LV_1104-11_0_2_line_6 | NAYY 4x150 SE | 5 | 7 | 0.013638 | 0.208 | 0.08 | 261 | 0 | 0.27 | 1 | 1 | cs | TRUE
7 | LV_1104-11_0_2_line_7 | NAYY 4x150 SE | 6 | 8 | 0.017715 | 0.208 | 0.08 | 261 | 0 | 0.27 | 1 | 1 | cs | TRUE
8 | LV_1104-11_0_2_line_8 | NAYY 4x150 SE | 7 | 23 | 0.024946 | 0.208 | 0.08 | 261 | 0 | 0.27 | 1 | 1 | cs | TRUE
9 | LV_1104-11_0_2_line_9 | NAYY 4x150 SE | 8 | 13 | 0.1004 | 0.208 | 0.08 | 261 | 0 | 0.27 | 1 | 1 | cs | TRUE
10 | LV_1104-11_0_2_line_10 | NAYY 4x150 SE | 9 | 10 | 0.023351 | 0.208 | 0.08 | 261 | 0 | 0.27 | 1 | 1 | cs | TRUE
11 | LV_1104-11_0_2_line_11 | NAYY 4x150 SE | 10 | 11 | 0.0076496 | 0.208 | 0.08 | 261 | 0 | 0.27 | 1 | 1 | cs | TRUE
12 | LV_1104-11_0_2_line_12 | NAYY 4x150 SE | 10 | 12 | 0.081674 | 0.208 | 0.08 | 261 | 0 | 0.27 | 1 | 1 | cs | TRUE
13 | LV_1104-11_0_2_line_13 | NAYY 4x150 SE | 11 | 15 | 0.0094185 | 0.208 | 0.08 | 261 | 0 | 0.27 | 1 | 1 | cs | TRUE
14 | LV_1104-11_0_2_line_14 | NAYY 4x150 SE | 12 | 16 | 0.056348 | 0.208 | 0.08 | 261 | 0 | 0.27 | 1 | 1 | cs | TRUE
15 | LV_1104-11_0_2_line_15 | NAYY 4x150 SE | 13 | 14 | 0.039152 | 0.208 | 0.08 | 261 | 0 | 0.27 | 1 | 1 | cs | TRUE
16 | LV_1104-11_0_2_line_16 | NAYY 4x150 SE | 15 | 17 | 0.0097779 | 0.208 | 0.08 | 261 | 0 | 0.27 | 1 | 1 | cs | TRUE
17 | LV_1104-11_0_2_line_17 | NAYY 4x150 SE | 17 | 18 | 0.010577 | 0.208 | 0.08 | 261 | 0 | 0.27 | 1 | 1 | cs | TRUE
18 | LV_1104-11_0_2_line_18 | NAYY 4x150 SE | 18 | 19 | 0.0036071 | 0.208 | 0.08 | 261 | 0 | 0.27 | 1 | 1 | cs | TRUE
19 | LV_1104-11_0_2_line_19 | NAYY 4x150 SE | 19 | 20 | 0.014417 | 0.208 | 0.08 | 261 | 0 | 0.27 | 1 | 1 | cs | TRUE
20 | LV_1104-11_0_2_line_20 | NAYY 4x150 SE | 20 | 21 | 0.016366 | 0.208 | 0.08 | 261 | 0 | 0.27 | 1 | 1 | cs | TRUE
21 | LV_1104-11_0_2_line_21 | NAYY 4x150 SE | 20 | 22 | 0.0080437 | 0.208 | 0.08 | 261 | 0 | 0.27 | 1 | 1 | cs | TRUE
22 | LV_1104-11_0_2_line_22 | NAYY 4x150 SE | 21 | 23 | 0.0084105 | 0.208 | 0.08 | 261 | 0 | 0.27 | 1 | 1 | cs | TRUE
23 | LV_1104-11_0_2_line_23 | NAYY 4x150 SE | 22 | 24 | 0.0098053 | 0.208 | 0.08 | 261 | 0 | 0.27 | 1 | 1 | cs | TRUE
24 | LV_1104-11_0_2_line_24 | NAYY 4x150 SE | 23 | 25 | 0.012113 | 0.208 | 0.08 | 261 | 0 | 0.27 | 1 | 1 | cs | TRUE
25 | LV_1104-11_0_2_line_25 | NAYY 4x150 SE | 24 | 26 | 0.01302 | 0.208 | 0.08 | 261 | 0 | 0.27 | 1 | 1 | cs | TRUE
26 | LV_1104-11_0_2_line_26 | NAYY 4x150 SE | 24 | 27 | 0.031786 | 0.208 | 0.08 | 261 | 0 | 0.27 | 1 | 1 | cs | TRUE
27 | LV_1104-11_0_2_line_27 | NAYY 4x150 SE | 26 | 28 | 0.022346 | 0.208 | 0.08 | 261 | 0 | 0.27 | 1 | 1 | cs | TRUE

## trafo
| name | std_type | hv_bus | lv_bus | sn_mva | vn_hv_kv | vn_lv_kv | vk_percent | vkr_percent | pfe_kw | i0_percent | shift_degree | tap_side | tap_neutral | tap_min | tap_max | tap_step_percent | tap_step_degree | tap_pos | tap_phase_shifter | parallel | df | in_service
0 | LV_1104-11_0_2_trafo_13 | 0.25 MVA 20/0.4 kV | 29 | 17 | 0.25 | 20 | 0.4 | 6 | 1.44 | 0.8 | 0.32 | 150 | hv | 0 | -2 | 2 | 2.5 | 0 | 0 | FALSE | 1 | 1 | TRUE

## line_geodata
| x0 | y0 | x1 | y1 | x2 | y2 | x3 | y3 | x4 | y4 | x5 | y5 | x6 | y6 | x7 | y7
0 | 2648337.1893 | 1231639.7504 | 2648339.445 | 1231635.2447 | 2648347.491 | 1231623.5766
1 | 2648331.0852 | 1231651.9429 | 2648337.1893 | 1231639.7504
2 | 2648331.0852 | 1231651.9429 | 2648320.8063 | 1231646.6894 | 2648315.1106 | 1231642.9816
3 | 2648331.0852 | 1231651.9429 | 2648321.6035 | 1231670.6666 | 2648314.3809 | 1231689.0862 | 2648313.5332 | 1231693.6934
4 | 2648313.5916 | 1231641.9928 | 2648315.1106 | 1231642.9816
5 | 2648313.5332 | 1231693.6934 | 2648295.1555 | 1231685.4246
6 | 2648302.1624 | 1231634.5526 | 2648313.5916 | 1231641.9928
7 | 2648295.1555 | 1231685.4246 | 2648291.6146 | 1231683.8314 | 2648287.2022 | 1231683.5287 | 2648279.0451 | 1231688.2194
8 | 2648302.1624 | 1231634.5526 | 2648295.9692 | 1231633.4572 | 2648282.9056 | 1231624.2009 | 2648280.5307 | 1231622.9141
9 | 2648193.4436 | 1231735.9905 | 2648206.736 | 1231721.6781 | 2648221.6526 | 1231710.6587 | 2648236.5265 | 1231704.9089 | 2648251.5737 | 1231703.0075 | 2648270.9967 | 1231692.8476 | 2648279.0451 | 1231688.2194
10 | 2648214.0181 | 1231633.3035 | 2648194.8501 | 1231646.6398
11 | 2648214.0181 | 1231633.3035 | 2648220.7292 | 1231629.6322
12 | 2648217.6444 | 1231560.5982 | 2648204.3476 | 1231579.1466 | 2648201.0232 | 1231587.5471 | 2648200.7787 | 1231593.4155 | 2648200.7497 | 1231612.872 | 2648203.2893 | 1231619.0743 | 2648206.663 | 1231623.282 | 2648214.0181 | 1231633.3035
13 | 2648228.992 | 1231625.1119 | 2648220.7292 | 1231629.6322
14 | 2648217.6444 | 1231560.5982 | 2648232.6571 | 1231539.6511 | 2648248.2759 | 1231513.3642
15 | 2648193.4436 | 1231735.9905 | 2648190.6095 | 1231731.5648 | 2648180.113 | 1231724.1973 | 2648177.7397 | 1231719.8976 | 2648179.259 | 1231716.5078 | 2648187.4984 | 1231707.113
16 | 2648228.992 | 1231625.1119 | 2648237.5702 | 1231620.419
17 | 2648246.8493 | 1231615.3428 | 2648237.5702 | 1231620.419
18 | 2648246.8493 | 1231615.3428 | 2648250.0138 | 1231613.6116
19 | 2648262.6619 | 1231606.6922 | 2648250.0138 | 1231613.6116
20 | 2648262.6619 | 1231606.6922 | 2648275.7613 | 1231616.5036
21 | 2648262.6619 | 1231606.6922 | 2648269.5045 | 1231602.4639
22 | 2648280.5307 | 1231622.9141 | 2648279.4396 | 1231619.2585 | 2648275.7613 | 1231616.5036
23 | 2648277.8458 | 1231597.3095 | 2648269.5045 | 1231602.4639
24 | 2648273.0546 | 1231632.4595 | 2648280.5307 | 1231622.9141
25 | 2648277.8458 | 1231597.3095 | 2648276.2586 | 1231592.2601 | 2648281.3568 | 1231586.4534
26 | 2648277.8458 | 1231597.3095 | 2648306.6716 | 1231583.9153
27 | 2648281.3568 | 1231586.4534 | 2648297.2364 | 1231578.1326 | 2648300.9125 | 1231575.6807

## bus_geodata
| x | y | coords
0 | 2648337.1893 | 1231639.7504
1 | 2648347.491 | 1231623.5766
2 | 2648331.0852 | 1231651.9429
3 | 2648315.1106 | 1231642.9816
4 | 2648313.5332 | 1231693.6934
5 | 2648313.5916 | 1231641.9928
6 | 2648295.1555 | 1231685.4246
7 | 2648302.1624 | 1231634.5526
8 | 2648279.0451 | 1231688.2194
9 | 2648194.8501 | 1231646.6398
10 | 2648214.0181 | 1231633.3035
11 | 2648220.7292 | 1231629.6322
12 | 2648217.6444 | 1231560.5982
13 | 2648193.4436 | 1231735.9905
14 | 2648187.4984 | 1231707.113
15 | 2648228.992 | 1231625.1119
16 | 2648248.2759 | 1231513.3642
17 | 2648237.5702 | 1231620.419
18 | 2648246.8493 | 1231615.3428
19 | 2648250.0138 | 1231613.6116
20 | 2648262.6619 | 1231606.6922
21 | 2648275.7613 | 1231616.5036
22 | 2648269.5045 | 1231602.4639
23 | 2648280.5307 | 1231622.9141
24 | 2648277.8458 | 1231597.3095
25 | 2648273.0546 | 1231632.4595
26 | 2648281.3568 | 1231586.4534
27 | 2648306.6716 | 1231583.9153
28 | 2648300.9125 | 1231575.6807
29 | 2648214.0181 | 1231633.3035

## line_std_types
| c_nf_per_km | r_ohm_per_km | x_ohm_per_km | max_i_ka | type | q_mm2 | alpha | voltage_rating
NAYY 4x50 SE | 210 | 0.642 | 0.083 | 0.142 | cs | 50 | 0.00403 | LV
NAYY 4x120 SE | 264 | 0.225 | 0.08 | 0.242 | cs | 120 | 0.00403 | LV
NAYY 4x150 SE | 261 | 0.208 | 0.08 | 0.27 | cs | 150 | 0.00403 | LV
NA2XS2Y 1x95 RM/25 12/20 kV | 216 | 0.313 | 0.132 | 0.252 | cs | 95 | 0.00403 | MV
NA2XS2Y 1x185 RM/25 12/20 kV | 273 | 0.161 | 0.117 | 0.362 | cs | 185 | 0.00403 | MV
NA2XS2Y 1x240 RM/25 12/20 kV | 304 | 0.122 | 0.112 | 0.421 | cs | 240 | 0.00403 | MV
NA2XS2Y 1x95 RM/25 6/10 kV | 315 | 0.313 | 0.123 | 0.249 | cs | 95 | 0.00403 | MV
NA2XS2Y 1x185 RM/25 6/10 kV | 406 | 0.161 | 0.11 | 0.358 | cs | 185 | 0.00403 | MV
NA2XS2Y 1x240 RM/25 6/10 kV | 456 | 0.122 | 0.105 | 0.416 | cs | 240 | 0.00403 | MV
NA2XS2Y 1x150 RM/25 12/20 kV | 250 | 0.206 | 0.116 | 0.319 | cs | 150 | 0.00403 | MV
NA2XS2Y 1x120 RM/25 12/20 kV | 230 | 0.253 | 0.119 | 0.283 | cs | 120 | 0.00403 | MV
NA2XS2Y 1x70 RM/25 12/20 kV | 190 | 0.443 | 0.132 | 0.22 | cs | 70 | 0.00403 | MV
NA2XS2Y 1x150 RM/25 6/10 kV | 360 | 0.206 | 0.11 | 0.315 | cs | 150 | 0.00403 | MV
NA2XS2Y 1x120 RM/25 6/10 kV | 340 | 0.253 | 0.113 | 0.28 | cs | 120 | 0.00403 | MV
NA2XS2Y 1x70 RM/25 6/10 kV | 280 | 0.443 | 0.123 | 0.217 | cs | 70 | 0.00403 | MV
N2XS(FL)2Y 1x120 RM/35 64/110 kV | 112 | 0.153 | 0.166 | 0.366 | cs | 120 | 0.00393 | HV
N2XS(FL)2Y 1x185 RM/35 64/110 kV | 125 | 0.099 | 0.156 | 0.457 | cs | 185 | 0.00393 | HV
N2XS(FL)2Y 1x240 RM/35 64/110 kV | 135 | 0.075 | 0.149 | 0.526 | cs | 240 | 0.00393 | HV
N2XS(FL)2Y 1x300 RM/35 64/110 kV | 144 | 0.06 | 0.144 | 0.588 | cs | 300 | 0.00393 | HV
15-AL1/3-ST1A 0.4 | 11 | 1.8769 | 0.35 | 0.105 | ol | 16 | 0.00403 | LV
24-AL1/4-ST1A 0.4 | 11.25 | 1.2012 | 0.335 | 0.14 | ol | 24 | 0.00403 | LV
48-AL1/8-ST1A 0.4 | 12.2 | 0.5939 | 0.3 | 0.21 | ol | 48 | 0.00403 | LV
94-AL1/15-ST1A 0.4 | 13.2 | 0.306 | 0.29 | 0.35 | ol | 94 | 0.00403 | LV
34-AL1/6-ST1A 10.0 | 9.7 | 0.8342 | 0.36 | 0.17 | ol | 34 | 0.00403 | MV
48-AL1/8-ST1A 10.0 | 10.1 | 0.5939 | 0.35 | 0.21 | ol | 48 | 0.00403 | MV
70-AL1/11-ST1A 10.0 | 10.4 | 0.4132 | 0.339 | 0.29 | ol | 70 | 0.00403 | MV
94-AL1/15-ST1A 10.0 | 10.75 | 0.306 | 0.33 | 0.35 | ol | 94 | 0.00403 | MV
122-AL1/20-ST1A 10.0 | 11.1 | 0.2376 | 0.323 | 0.41 | ol | 122 | 0.00403 | MV
149-AL1/24-ST1A 10.0 | 11.25 | 0.194 | 0.315 | 0.47 | ol | 149 | 0.00403 | MV
34-AL1/6-ST1A 20.0 | 9.15 | 0.8342 | 0.382 | 0.17 | ol | 34 | 0.00403 | MV
48-AL1/8-ST1A 20.0 | 9.5 | 0.5939 | 0.372 | 0.21 | ol | 48 | 0.00403 | MV
70-AL1/11-ST1A 20.0 | 9.7 | 0.4132 | 0.36 | 0.29 | ol | 70 | 0.00403 | MV
94-AL1/15-ST1A 20.0 | 10 | 0.306 | 0.35 | 0.35 | ol | 94 | 0.00403 | MV
122-AL1/20-ST1A 20.0 | 10.3 | 0.2376 | 0.344 | 0.41 | ol | 122 | 0.00403 | MV
149-AL1/24-ST1A 20.0 | 10.5 | 0.194 | 0.337 | 0.47 | ol | 149 | 0.00403 | MV
184-AL1/30-ST1A 20.0 | 10.75 | 0.1571 | 0.33 | 0.535 | ol | 184 | 0.00403 | MV
243-AL1/39-ST1A 20.0 | 11 | 0.1188 | 0.32 | 0.645 | ol | 243 | 0.00403 | MV
48-AL1/8-ST1A 110.0 | 8 | 0.5939 | 0.46 | 0.21 | ol | 48 | 0.00403 | HV
70-AL1/11-ST1A 110.0 | 8.4 | 0.4132 | 0.45 | 0.29 | ol | 70 | 0.00403 | HV
94-AL1/15-ST1A 110.0 | 8.65 | 0.306 | 0.44 | 0.35 | ol | 94 | 0.00403 | HV
122-AL1/20-ST1A 110.0 | 8.5 | 0.2376 | 0.43 | 0.41 | ol | 122 | 0.00403 | HV
149-AL1/24-ST1A 110.0 | 8.75 | 0.194 | 0.41 | 0.47 | ol | 149 | 0.00403 | HV
184-AL1/30-ST1A 110.0 | 8.8 | 0.1571 | 0.4 | 0.535 | ol | 184 | 0.00403 | HV
243-AL1/39-ST1A 110.0 | 9 | 0.1188 | 0.39 | 0.645 | ol | 243 | 0.00403 | HV
305-AL1/39-ST1A 110.0 | 9.2 | 0.0949 | 0.38 | 0.74 | ol | 305 | 0.00403 | HV
490-AL1/64-ST1A 110.0 | 9.75 | 0.059 | 0.37 | 0.96 | ol | 490 | 0.00403 | HV
679-AL1/86-ST1A 110.0 | 9.95 | 0.042 | 0.36 | 1.15 | ol | 679 | 0.00403 | HV
490-AL1/64-ST1A 220.0 | 10 | 0.059 | 0.285 | 0.96 | ol | 490 | 0.00403 | HV
679-AL1/86-ST1A 220.0 | 11.7 | 0.042 | 0.275 | 1.15 | ol | 679 | 0.00403 | HV
490-AL1/64-ST1A 380.0 | 11 | 0.059 | 0.253 | 0.96 | ol | 490 | 0.00403 | HV
679-AL1/86-ST1A 380.0 | 14.6 | 0.042 | 0.25 | 1.15 | ol | 679 | 0.00403 | HV

## trafo_std_types
| i0_percent | pfe_kw | vkr_percent | sn_mva | vn_lv_kv | vn_hv_kv | vk_percent | shift_degree | vector_group | tap_side | tap_neutral | tap_min | tap_max | tap_step_degree | tap_step_percent | tap_phase_shifter
160 MVA 380/110 kV | 0.06 | 60 | 0.25 | 160 | 110 | 380 | 12.2 | 0 | Yy0 | hv | 0 | -9 | 9 | 0 | 1.5 | FALSE
100 MVA 220/110 kV | 0.06 | 55 | 0.26 | 100 | 110 | 220 | 12 | 0 | Yy0 | hv | 0 | -9 | 9 | 0 | 1.5 | FALSE
63 MVA 110/20 kV | 0.04 | 22 | 0.32 | 63 | 20 | 110 | 18 | 150 | YNd5 | hv | 0 | -9 | 9 | 0 | 1.5 | FALSE
40 MVA 110/20 kV | 0.05 | 18 | 0.34 | 40 | 20 | 110 | 16.2 | 150 | YNd5 | hv | 0 | -9 | 9 | 0 | 1.5 | FALSE
25 MVA 110/20 kV | 0.07 | 14 | 0.41 | 25 | 20 | 110 | 12 | 150 | YNd5 | hv | 0 | -9 | 9 | 0 | 1.5 | FALSE
63 MVA 110/10 kV | 0.04 | 22 | 0.32 | 63 | 10 | 110 | 18 | 150 | YNd5 | hv | 0 | -9 | 9 | 0 | 1.5 | FALSE
40 MVA 110/10 kV | 0.05 | 18 | 0.34 | 40 | 10 | 110 | 16.2 | 150 | YNd5 | hv | 0 | -9 | 9 | 0 | 1.5 | FALSE
25 MVA 110/10 kV | 0.07 | 14 | 0.41 | 25 | 10 | 110 | 12 | 150 | YNd5 | hv | 0 | -9 | 9 | 0 | 1.5 | FALSE
0.25 MVA 20/0.4 kV | 0.32 | 0.8 | 1.44 | 0.25 | 0.4 | 20 | 6 | 150 | Yzn5 | hv | 0 | -2 | 2 | 0 | 2.5 | FALSE
0.4 MVA 20/0.4 kV | 0.3375 | 1.35 | 1.425 | 0.4 | 0.4 | 20 | 6 | 150 | Dyn5 | hv | 0 | -2 | 2 | 0 | 2.5 | FALSE
0.63 MVA 20/0.4 kV | 0.2619 | 1.65 | 1.206 | 0.63 | 0.4 | 20 | 6 | 150 | Dyn5 | hv | 0 | -2 | 2 | 0 | 2.5 | FALSE
0.25 MVA 10/0.4 kV | 0.24 | 0.6 | 1.2 | 0.25 | 0.4 | 10 | 4 | 150 | Dyn5 | hv | 0 | -2 | 2 | 0 | 2.5 | FALSE
0.4 MVA 10/0.4 kV | 0.2375 | 0.95 | 1.325 | 0.4 | 0.4 | 10 | 4 | 150 | Dyn5 | hv | 0 | -2 | 2 | 0 | 2.5 | FALSE
0.63 MVA 10/0.4 kV | 0.1873 | 1.18 | 1.0794 | 0.63 | 0.4 | 10 | 4 | 150 | Dyn5 | hv | 0 | -2 | 2 | 0 | 2.5 | FALSE

## trafo3w_std_types
| sn_hv_mva | sn_mv_mva | sn_lv_mva | vn_hv_kv | vn_mv_kv | vn_lv_kv | vk_hv_percent | vk_mv_percent | vk_lv_percent | vkr_hv_percent | vkr_mv_percent | vkr_lv_percent | pfe_kw | i0_percent | shift_mv_degree | shift_lv_degree | vector_group | tap_side | tap_neutral | tap_min | tap_max | tap_step_percent
63/25/38 MVA 110/20/10 kV | 63 | 25 | 38 | 110 | 20 | 10 | 10.4 | 10.4 | 10.4 | 0.28 | 0.32 | 0.35 | 35 | 0.89 | 0 | 0 | YN0yn0yn0 | hv | 0 | -10 | 10 | 1.2
63/25/38 MVA 110/10/10 kV | 63 | 25 | 38 | 110 | 10 | 10 | 10.4 | 10.4 | 10.4 | 0.28 | 0.32 | 0.35 | 35 | 0.89 | 0 | 0 | YN0yn0yn0 | hv | 0 | -10 | 10 | 1.2

## fuse_std_types
| fuse_type | i_rated_a | t_avg | t_min | t_total | x_avg | x_min | x_total
HV 100A | HV 100A | 100 | 0 | [10.0, 3.64, 0.854, 0.281, 0.1, 0.0531, 0.022, 0.01] | [10.0, 4.267, 1.21, 0.403, 0.1, 0.058, 0.022, 0.01] | 0 | [300.0, 350.0, 450.0, 550.0, 700.0, 850.0, 1200.0, 1752.0] | [600.0, 700.0, 900.0, 1150.0, 1665.0, 2000.0, 3000.0, 4313.0]
HV 10A | HV 10A | 10 | 0 | [10.0, 1675.0, 0.344, 0.156, 0.1, 0.0417, 0.0171, 0.01] | [10.0, 1.3, 0.3, 0.155, 0.1, 0.0555, 0.023, 0.01] | 0 | [30.0, 32.0, 35.0, 37.0, 39.0, 50.0, 70.0, 88.0] | [60.0, 70.0, 80.0, 87.0, 94.0, 110.0, 150.0, 216.0]
HV 125A | HV 125A | 125 | 0 | [10.0, 1.82, 0.344, 0.1, 0.0467, 0.0269, 0.01] | [10.0, 2.478, 0.426, 0.1, 0.0427, 0.0211, 0.01] | 0 | [375.0, 500.0, 700.0, 925.0, 1200.0, 1500.0, 2341.0] | [750.0, 1000.0, 1500.0, 2200.0, 3000.0, 4000.0, 5765.0]
HV 160A | HV 160A | 160 | 0 | [10.0, 4.15, 1.03, 0.198, 0.1, 0.051, 0.0172, 0.01] | [10.0, 2.3, 0.734, 0.274, 0.1, 0.046, 0.0177, 0.01] | 0 | [480.0, 550.0, 700.0, 1000.0, 1260.0, 1600.0, 2500.0, 3227.0] | [960.0, 1300.0, 1700.0, 2200.0, 2996.0, 4000.0, 6000.0, 7946.0]
HV 16A | HV 16A | 16 | 0 | [10.0, 0.352, 0.164, 0.1, 0.0649, 0.0342, 0.01] | [10.0, 2.34, 0.722, 0.181, 0.1, 0.055, 0.0296, 0.01] | 0 | [48.0, 60.0, 65.0, 71.0, 80.0, 100.0, 162.0] | [96.0, 110.0, 125.0, 150.0, 168.0, 200.0, 250.0, 398.0]
HV 200A | HV 200A | 200 | 0 | [10.0, 4.267, 1.21, 0.403, 0.1, 0.058, 0.022, 0.01] | [10.0, 3.73, 1.654, 0.328, 0.1, 0.0531, 0.019, 0.01] | 0 | [600.0, 700.0, 900.0, 1150.0, 1665.0, 2000.0, 3000.0, 4313.0] | [1200.0, 1500.0, 1800.0, 2700.0, 3960.0, 5000.0, 7500.0, 10620.0]
HV 20A | HV 20A | 20 | 0 | [10.0, 1.3, 0.3, 0.155, 0.1, 0.0555, 0.023, 0.01] | [10.0, 1.3, 0.161, 0.1, 0.0611, 0.0399, 0.0141, 0.01] | 0 | [60.0, 70.0, 80.0, 87.0, 94.0, 110.0, 150.0, 216.0] | [120.0, 150.0, 200.0, 223.0, 260.0, 300.0, 450.0, 532.0]
HV 25A | HV 25A | 25 | 0 | [10.0, 2.512, 0.833, 0.299, 0.1, 0.0372, 0.0223, 0.01] | [10.0, 3.125, 0.597, 0.198, 0.1, 0.0378, 0.022, 0.01] | 0 | [75.0, 82.0, 90.0, 100.0, 124.0, 170.0, 200.0, 289.0] | [150.0, 170.0, 210.0, 250.0, 294.0, 400.0, 500.0, 711.0]
HV 31.5A | HV 31.5A | 31.5 | 0 | [10.0, 2.34, 0.722, 0.181, 0.1, 0.055, 0.0296, 0.01] | [10.0, 2.84, 0.368, 0.164, 0.1, 0.0621, 0.0378, 0.0195, 0.01] | 0 | [95.0, 110.0, 125.0, 150.0, 165.0, 200.0, 250.0, 390.0] | [189.0, 220.0, 300.0, 350.0, 393.0, 450.0, 530.0, 700.0, 960.0]
HV 40A | HV 40A | 40 | 0 | [10.0, 1.3, 0.161, 0.1, 0.0611, 0.0399, 0.0141, 0.01] | [10.0, 2.05, 0.369, 0.198, 0.1, 0.051, 0.0298, 0.01] | 0 | [120.0, 150.0, 200.0, 223.0, 260.0, 300.0, 450.0, 532.0] | [240.0, 300.0, 400.0, 450.0, 530.0, 650.0, 800.0, 1311.0]
HV 50A | HV 50A | 50 | 0 | [10.0, 3.215, 0.597, 0.198, 0.1, 0.0378, 0.022, 0.01] | [10.0, 3.64, 0.854, 0.281, 0.1, 0.0531, 0.022, 0.01] | 0 | [150.0, 170.0, 210.0, 250.0, 294.0, 400.0, 500.0, 711.0] | [300.0, 350.0, 450.0, 550.0, 700.0, 850.0, 1200.0, 1752.0]
HV 6.3A | HV 6.3A | 6.3 | 0 | [10.0, 1.39, 0.344, 0.168, 0.1, 0.056, 0.0263, 0.01] | [10.0, 1.711, 0.516, 0.198, 0.1, 0.0634, 0.0303, 0.01] | 0 | [19.0, 19.5, 20.4, 20.8, 22.0, 25.0, 32.0, 48.0] | [38.0, 40.0, 43.0, 48.0, 53.0, 60.0, 75.0, 118.0]
HV 63A | HV 63A | 63 | 0 | [10.0, 2.84, 0.368, 0.164, 0.1, 0.0621, 0.0378, 0.0195, 0.01] | [10.0, 1.82, 0.344, 0.1, 0.0467, 0.0269, 0.01] | 0 | [189.0, 220.0, 300.0, 350.0, 393.0, 450.0, 530.0, 700.0, 961.0] | [378.0, 500.0, 700.0, 934.0, 1200.0, 1500.0, 2366.0]
HV 80A | HV 80A | 80 | 0 | [10.0, 2.05, 0.369, 0.198, 0.1, 0.051, 0.0298, 0.01] | [10.0, 4.15, 1.03, 0.198, 0.1, 0.051, 0.0172, 0.01] | 0 | [240.0, 300.0, 400.0, 450.0, 530.0, 650.0, 800.0, 1311.0] | [480.0, 550.0, 700.0, 1000.0, 1260.0, 1600.0, 2500.0, 3227.0]
Siemens NH-1-100 | Siemens NH-1-100 | 100 | [5400.0, 2000.0, 400.0, 20.0, 1.0, 0.2, 0.012, 0.004] | 0 | 0 | [150.0, 190.0, 250.0, 430.0, 900.0, 1250.0, 2700.0, 3600.0] | 0 | 0
Siemens NH-1-125 | Siemens NH-1-125 | 125 | [4800.0, 120.0, 7.0, 0.1, 0.004] | 0 | 0 | [180.0, 400.0, 740.0, 2000.0, 4250.0] | 0 | 0
Siemens NH-1-16 | Siemens NH-1-16 | 16 | [4000.0, 400.0, 2.0, 0.1, 0.04, 0.01] | 0 | 0 | [26.0, 35.0, 75.0, 150.0, 200.0, 300.0] | 0 | 0
Siemens NH-1-160 | Siemens NH-1-160 | 160 | [4800.0, 120.0, 7.0, 0.1, 0.004] | 0 | 0 | [210.0, 500.0, 900.0, 2300.0, 5000.0] | 0 | 0
Siemens NH-1-25 | Siemens NH-1-25 | 25 | [4000.0, 1000.0, 10.0, 0.2, 0.02, 0.01] | 0 | 0 | [40.0, 50.0, 100.0, 210.0, 400.0, 500.0] | 0 | 0
Siemens NH-1-50 | Siemens NH-1-50 | 50 | [4000.0, 40.0, 4.0, 1.0, 0.02, 0.01] | 0 | 0 | [86.0, 200.0, 300.0, 400.0, 1000.0, 1280.0] | 0 | 0
Siemens NH-1-63 | Siemens NH-1-63 | 63 | [4000.0, 100.0, 10.0, 2.0, 0.04, 0.01] | 0 | 0 | [100.0, 200.0, 300.0, 400.0, 1000.0, 1500.0] | 0 | 0
Siemens NH-1-80 | Siemens NH-1-80 | 80 | [4800.0, 120.0, 7.0, 0.1, 0.01] | 0 | 0 | [150.58, 250.0, 450.0, 1150.0, 2470.0] | 0 | 0
Siemens NH-2-1000 | Siemens NH-2-1000 | 1000 | [4800.0, 120.0, 7.0, 0.1, 0.004] | 0 | 0 | [1900.0, 3500.0, 8400.0, 24000.0, 52000.0] | 0 | 0
Siemens NH-2-200 | Siemens NH-2-200 | 200 | [4800.0, 120.0, 7.0, 0.1, 0.004] | 0 | 0 | [280.0, 650.0, 1200.0, 3000.0, 7000.0] | 0 | 0
Siemens NH-2-224 | Siemens NH-2-224 | 224 | [4800.0, 120.0, 7.0, 0.2, 0.04, 0.004] | 0 | 0 | [400.0, 750.0, 1453.0, 3025.0, 4315.0, 7600.0] | 0 | 0
Siemens NH-2-250 | Siemens NH-2-250 | 250 | [4800.0, 120.0, 7.0, 0.1, 0.004] | 0 | 0 | [450.0, 800.0, 1650.0, 4000.0, 8500.0] | 0 | 0
Siemens NH-2-315 | Siemens NH-2-315 | 315 | [4800.0, 120.0, 7.0, 0.1, 0.004] | 0 | 0 | [550.0, 920.0, 1900.0, 5000.0, 11000.0] | 0 | 0
Siemens NH-2-355 | Siemens NH-2-355 | 355 | [4800.0, 120.0, 6.0, 0.1, 0.004] | 0 | 0 | [650.0, 1116.27, 2350.0, 5840.0, 12790.0] | 0 | 0
Siemens NH-2-400 | Siemens NH-2-400 | 400 | [4800.0, 120.0, 7.0, 0.1, 0.004] | 0 | 0 | [720.0, 1350.0, 2800.0, 6500.0, 15000.0] | 0 | 0
Siemens NH-2-425 | Siemens NH-2-425 | 425 | [4800.0, 120.0, 7.0, 0.1, 0.004] | 0 | 0 | [850.0, 1500.0, 3050.0, 7500.0, 16500.0] | 0 | 0
Siemens NH-2-630 | Siemens NH-2-630 | 630 | [4800.0, 120.0, 7.0, 0.1, 0.004] | 0 | 0 | [1200.0, 2000.0, 4800.0, 12000.0, 26000.0] | 0 | 0

## res_bus
| vm_pu | va_degree | p_mw | q_mvar
0 | 0.99041 | -0.067209 | 0.0083253 | 0.0020865
1 | 0.99036 | -0.067516 | 0.0015698 | 0.00039342
2 | 0.9906 | -0.065837 | 0 | 0
3 | 0.99159 | -0.058866 | 0.0023181 | 0.00058097
4 | 0.9888 | -0.078577 | 0 | 0
5 | 0.99169 | -0.058135 | 0.0025222 | 0.00063212
6 | 0.988 | -0.084239 | 0.011444 | 0.0028682
7 | 0.99252 | -0.052293 | 0 | 0
8 | 0.98759 | -0.087148 | 0.01355 | 0.0033959
9 | 0.99655 | -0.024206 | 0.031701 | 0.0079451
10 | 0.9976 | -0.016775 | 0 | 0
11 | 0.99796 | -0.014272 | 0.031753 | 0.0079579
12 | 0.9975 | -0.017537 | 0 | 0
13 | 0.98723 | -0.089719 | 0 | 0
14 | 0.98709 | -0.09072 | 0.0024932 | 0.00062486
15 | 0.99883 | -0.0081995 | 0.019531 | 0.0048949
16 | 0.99742 | -0.018059 | 0.00092119 | 0.00023087
17 | 1 | 0 | -0.18892 | -0.047257
18 | 0.99843 | -0.010929 | 0.011373 | 0.0028502
19 | 0.99796 | -0.014253 | 0.015394 | 0.0038582
20 | 0.99637 | -0.025338 | 0 | 0
21 | 0.99471 | -0.036948 | 0.01529 | 0.0038319
22 | 0.9963 | -0.025835 | 0.0016085 | 0.00040312
23 | 0.99404 | -0.041631 | 0 | 0
24 | 0.99623 | -0.026283 | 0 | 0
25 | 0.99382 | -0.04321 | 0.012903 | 0.0032339
26 | 0.99618 | -0.026653 | 0.0010082 | 0.00025267
27 | 0.99616 | -0.026831 | 0.0017128 | 0.00042926
28 | 0.99612 | -0.027062 | 0.001815 | 0.00045488
29 | 0.99998 | 149.9947 | 0 | 0

## res_line
| p_from_mw | q_from_mvar | p_to_mw | q_to_mvar | pl_mw | ql_mvar | i_from_ka | i_to_ka | i_ka | vm_from_pu | va_from_degree | vm_to_pu | va_to_degree | loading_percent
0 | 0.0015698 | 0.0003932 | -0.0015698 | -0.00039342 | 6.6687e-08 | -2.2158e-07 | 0.0023585 | 0.0023586 | 0.0023586 | 0.99041 | -0.067209 | 0.99036 | -0.067516 | 0.87354
1 | -0.0098952 | -0.0024797 | 0.0098971 | 0.0024803 | 1.8805e-06 | 5.4776e-07 | 0.014867 | 0.014867 | 0.014867 | 0.99041 | -0.067209 | 0.9906 | -0.065837 | 5.5062
2 | -0.037462 | -0.0093963 | 0.037498 | 0.00941 | 3.6243e-05 | 1.3703e-05 | 0.056276 | 0.056276 | 0.056276 | 0.9906 | -0.065837 | 0.99159 | -0.058866 | 20.8429
3 | 0.027565 | 0.006916 | -0.027516 | -0.0068979 | 4.8638e-05 | 1.8123e-05 | 0.041409 | 0.041409 | 0.041409 | 0.9906 | -0.065837 | 0.9888 | -0.078577 | 15.3368
4 | -0.039816 | -0.009991 | 0.03982 | 0.0099925 | 4.0383e-06 | 1.5298e-06 | 0.059754 | 0.059754 | 0.059754 | 0.99159 | -0.058866 | 0.99169 | -0.058135 | 22.1312
5 | 0.027516 | 0.0068979 | -0.027495 | -0.0068899 | 2.1563e-05 | 8.0351e-06 | 0.041409 | 0.041409 | 0.041409 | 0.9888 | -0.078577 | 0.988 | -0.084239 | 15.3368
6 | -0.042343 | -0.010625 | 0.042377 | 0.010638 | 3.4356e-05 | 1.3038e-05 | 0.063539 | 0.063539 | 0.063539 | 0.99169 | -0.058135 | 0.99252 | -0.052293 | 23.5329
7 | 0.016051 | 0.0040217 | -0.016044 | -0.0040194 | 6.4596e-06 | 2.2577e-06 | 0.024173 | 0.024173 | 0.024173 | 0.988 | -0.084239 | 0.98759 | -0.087148 | 8.9531
8 | -0.042377 | -0.010638 | 0.04244 | 0.010662 | 6.2844e-05 | 2.3848e-05 | 0.063539 | 0.063539 | 0.063539 | 0.99252 | -0.052293 | 0.99404 | -0.041631 | 23.5328
9 | 0.0024944 | 0.00062354 | -0.0024935 | -0.00062449 | 8.8476e-07 | -9.4387e-07 | 0.0037578 | 0.0037583 | 0.0037583 | 0.98759 | -0.087148 | 0.98723 | -0.089719 | 1.392
10 | -0.031701 | -0.0079451 | 0.031734 | 0.0079574 | 3.2649e-05 | 1.2253e-05 | 0.047336 | 0.047336 | 0.047336 | 0.99655 | -0.024206 | 0.9976 | -0.016775 | 17.5317
11 | -0.032655 | -0.0081865 | 0.032667 | 0.0081908 | 1.1325e-05 | 4.2559e-06 | 0.048709 | 0.048709 | 0.048709 | 0.9976 | -0.016775 | 0.99796 | -0.014272 | 18.0404
12 | 0.00092135 | 0.00022913 | -0.00092125 | -0.00023016 | 9.6192e-08 | -1.0293e-06 | 0.0013737 | 0.001374 | 0.001374 | 0.9976 | -0.016775 | 0.9975 | -0.017537 | 0.5089
13 | -0.064419 | -0.016149 | 0.064473 | 0.016169 | 5.4224e-05 | 2.0732e-05 | 0.096054 | 0.096054 | 0.096054 | 0.99796 | -0.014272 | 0.99883 | -0.0081995 | 35.5755
14 | 0.00092125 | 0.00023016 | -0.00092119 | -0.00023087 | 6.6395e-08 | -7.0996e-07 | 0.001374 | 0.0013743 | 0.0013743 | 0.9975 | -0.017537 | 0.99742 | -0.018059 | 0.50899
15 | 0.0024935 | 0.00062449 | -0.0024932 | -0.00062486 | 3.4509e-07 | -3.6781e-07 | 0.0037583 | 0.0037585 | 0.0037585 | 0.98723 | -0.089719 | 0.98709 | -0.09072 | 1.392
16 | -0.084004 | -0.021064 | 0.0841 | 0.021101 | 9.5564e-05 | 3.6627e-05 | 0.12515 | 0.12515 | 0.12515 | 0.99883 | -0.0081995 | 1 | 0 | 46.352
17 | 0.10402 | 0.026156 | -0.10386 | -0.026095 | 0.00015818 | 6.0699e-05 | 0.15481 | 0.15481 | 0.15481 | 1 | 0 | 0.99843 | -0.010929 | 57.3375
18 | 0.092487 | 0.023245 | -0.092445 | -0.023229 | 4.2779e-05 | 1.6406e-05 | 0.13786 | 0.13786 | 0.13786 | 0.99843 | -0.010929 | 0.99796 | -0.014253 | 51.06
19 | 0.07705 | 0.01937 | -0.076931 | -0.019325 | 0.00011878 | 4.5498e-05 | 0.11491 | 0.11491 | 0.11491 | 0.99796 | -0.014253 | 0.99637 | -0.025338 | 42.5585
20 | 0.070786 | 0.017786 | -0.070672 | -0.017742 | 0.00011417 | 4.3697e-05 | 0.10573 | 0.10573 | 0.10573 | 0.99637 | -0.025338 | 0.99471 | -0.036948 | 39.1594
21 | 0.0061455 | 0.0015392 | -0.0061451 | -0.0015392 | 4.2276e-07 | 5.7847e-08 | 0.0091776 | 0.0091776 | 0.0091776 | 0.99637 | -0.025338 | 0.9963 | -0.025835 | 3.3991
22 | 0.055382 | 0.01391 | -0.055346 | -0.013896 | 3.6031e-05 | 1.3749e-05 | 0.082858 | 0.082858 | 0.082858 | 0.99471 | -0.036948 | 0.99404 | -0.041631 | 30.6882
23 | 0.0045366 | 0.0011361 | -0.0045363 | -0.0011361 | 2.8087e-07 | -1.9653e-08 | 0.0067753 | 0.0067753 | 0.0067753 | 0.9963 | -0.025835 | 0.99623 | -0.026283 | 2.5094
24 | 0.012906 | 0.0032348 | -0.012903 | -0.0032339 | 2.8212e-06 | 9.281e-07 | 0.01932 | 0.01932 | 0.01932 | 0.99404 | -0.041631 | 0.99382 | -0.04321 | 7.1555
25 | 0.0028234 | 0.00070719 | -0.0028233 | -0.0007073 | 1.4449e-07 | -1.1395e-07 | 0.004217 | 0.0042171 | 0.0042171 | 0.99623 | -0.026283 | 0.99618 | -0.026653 | 1.5619
26 | 0.0017129 | 0.00042889 | -0.0017128 | -0.00042926 | 1.2982e-07 | -3.6391e-07 | 0.0025583 | 0.0025584 | 0.0025584 | 0.99623 | -0.026283 | 0.99616 | -0.026831 | 0.94757
27 | 0.0018151 | 0.00045463 | -0.001815 | -0.00045488 | 1.025e-07 | -2.5149e-07 | 0.0027112 | 0.0027113 | 0.0027113 | 0.99618 | -0.026653 | 0.99612 | -0.027062 | 1.0042

## res_trafo
| p_hv_mw | q_hv_mvar | p_lv_mw | q_lv_mvar | pl_mw | ql_mvar | i_hv_ka | i_lv_ka | vm_hv_pu | va_hv_degree | vm_lv_pu | va_lv_degree | loading_percent
0 | 2.5187e-16 | 8.8016e-16 | 0.00079998 | 7.4552e-08 | 0.00079998 | 7.4552e-08 | 2.6429e-17 | 0.0011547 | 0.99998 | 149.9947 | 1 | 0 | 0.31999

## res_ext_grid
| p_mw | q_mvar
0 | 0.19917 | 0.049826

## res_load
| p_mw | q_mvar
0 | 0.0083253 | 0.0020865
1 | 0.0015698 | 0.00039342
2 | 0.0023181 | 0.00058097
3 | 0.0025222 | 0.00063212
4 | 0.011444 | 0.0028682
5 | 0.01355 | 0.0033959
6 | 0.031701 | 0.0079451
7 | 0.031753 | 0.0079579
8 | 0.0024932 | 0.00062486
9 | 0.019531 | 0.0048949
10 | 0.00092119 | 0.00023087
11 | 0.010249 | 0.0025686
12 | 0.011373 | 0.0028502
13 | 0.015394 | 0.0038582
14 | 0.01529 | 0.0038319
15 | 0.0016085 | 0.00040312
16 | 0.012903 | 0.0032339
17 | 0.0010082 | 0.00025267
18 | 0.0017128 | 0.00042926
19 | 0.001815 | 0.00045488

## dtypes
| element | column | dtype
0 | bus | name | object
1 | bus | vn_kv | float64
2 | bus | type | object
3 | bus | zone | object
4 | bus | in_service | bool
5 | load | name | object
6 | load | bus | uint32
7 | load | p_mw | float64
8 | load | q_mvar | float64
9 | load | const_z_percent | float64
10 | load | const_i_percent | float64
11 | load | sn_mva | float64
12 | load | scaling | float64
13 | load | in_service | bool
14 | load | type | object
15 | ext_grid | name | object
16 | ext_grid | bus | uint32
17 | ext_grid | vm_pu | float64
18 | ext_grid | va_degree | float64
19 | ext_grid | slack_weight | float64
20 | ext_grid | in_service | bool
21 | line | name | object
22 | line | std_type | object
23 | line | from_bus | uint32
24 | line | to_bus | uint32
25 | line | length_km | float64
26 | line | r_ohm_per_km | float64
27 | line | x_ohm_per_km | float64
28 | line | c_nf_per_km | float64
29 | line | g_us_per_km | float64
30 | line | max_i_ka | float64
31 | line | df | float64
32 | line | parallel | uint32
33 | line | type | object
34 | line | in_service | bool
35 | trafo | name | object
36 | trafo | std_type | object
37 | trafo | hv_bus | uint32
38 | trafo | lv_bus | uint32
39 | trafo | sn_mva | float64
40 | trafo | vn_hv_kv | float64
41 | trafo | vn_lv_kv | float64
42 | trafo | vk_percent | float64
43 | trafo | vkr_percent | float64
44 | trafo | pfe_kw | float64
45 | trafo | i0_percent | float64
46 | trafo | shift_degree | float64
47 | trafo | tap_side | object
48 | trafo | tap_neutral | int32
49 | trafo | tap_min | int32
50 | trafo | tap_max | int32
51 | trafo | tap_step_percent | float64
52 | trafo | tap_step_degree | float64
53 | trafo | tap_pos | int32
54 | trafo | tap_phase_shifter | bool
55 | trafo | parallel | uint32
56 | trafo | df | float64
57 | trafo | in_service | bool
58 | line_geodata | coords | object
59 | bus_geodata | x | float64
60 | bus_geodata | y | float64
61 | bus_geodata | coords | object
62 | res_bus | vm_pu | float64
63 | res_bus | va_degree | float64
64 | res_bus | p_mw | float64
65 | res_bus | q_mvar | float64
66 | res_line | p_from_mw | float64
67 | res_line | q_from_mvar | float64
68 | res_line | p_to_mw | float64
69 | res_line | q_to_mvar | float64
70 | res_line | pl_mw | float64
71 | res_line | ql_mvar | float64
72 | res_line | i_from_ka | float64
73 | res_line | i_to_ka | float64
74 | res_line | i_ka | float64
75 | res_line | vm_from_pu | float64
76 | res_line | va_from_degree | float64
77 | res_line | vm_to_pu | float64
78 | res_line | va_to_degree | float64
79 | res_line | loading_percent | float64
80 | res_trafo | p_hv_mw | float64
81 | res_trafo | q_hv_mvar | float64
82 | res_trafo | p_lv_mw | float64
83 | res_trafo | q_lv_mvar | float64
84 | res_trafo | pl_mw | float64
85 | res_trafo | ql_mvar | float64
86 | res_trafo | i_hv_ka | float64
87 | res_trafo | i_lv_ka | float64
88 | res_trafo | vm_hv_pu | float64
89 | res_trafo | va_hv_degree | float64
90 | res_trafo | vm_lv_pu | float64
91 | res_trafo | va_lv_degree | float64
92 | res_trafo | loading_percent | float64
93 | res_ext_grid | p_mw | float64
94 | res_ext_grid | q_mvar | float64
95 | res_load | p_mw | float64
96 | res_load | q_mvar | float64

## parameters
| version | format_version | converged | OPF_converged | name | f_hz | sn_mva
0 | 2.14.6 | 2.14.0 | TRUE | FALSE |  | 50 | 1