## bus
| name | vn_kv | type | zone | in_service
0 | bus_LV_1104-12_0_3_node_0 | 0.4 | n |  | TRUE
1 | bus_LV_1104-12_0_3_node_1 | 0.4 | n |  | TRUE
2 | bus_LV_1104-12_0_3_node_2 | 0.4 | n |  | TRUE
3 | bus_LV_1104-12_0_3_node_3 | 0.4 | n |  | TRUE
4 | bus_LV_1104-12_0_3_node_4 | 0.4 | n |  | TRUE
5 | bus_LV_1104-12_0_3_node_26 | 0.4 | n |  | TRUE
6 | bus_LV_1104-12_0_3_node_29 | 0.4 | n |  | TRUE
7 | bus_LV_1104-12_0_3_node_20 | 0.4 | n |  | TRUE
8 | bus_LV_1104-12_0_3_node_30 | 0.4 | n |  | TRUE
9 | bus_LV_1104-12_0_3_node_5 | 0.4 | n |  | TRUE
10 | bus_LV_1104-12_0_3_node_7 | 0.4 | n |  | TRUE
11 | bus_LV_1104-12_0_3_node_8 | 0.4 | n |  | TRUE
12 | bus_LV_1104-12_0_3_node_11 | 0.4 | n |  | TRUE
13 | bus_LV_1104-12_0_3_node_23 | 0.4 | n |  | TRUE
14 | bus_LV_1104-12_0_3_node_15 | 0.4 | n |  | TRUE
15 | bus_LV_1104-12_0_3_node_10 | 0.4 | n |  | TRUE
16 | bus_LV_1104-12_0_3_node_22 | 0.4 | n |  | TRUE
17 | bus_LV_1104-12_0_3_node_9 | 0.4 | n |  | TRUE
18 | bus_LV_1104-12_0_3_node_12 | 0.4 | n |  | TRUE
19 | bus_LV_1104-12_0_3_node_13 | 0.4 | n |  | TRUE
20 | bus_LV_1104-12_0_3_node_14 | 0.4 | n |  | TRUE
21 | bus_LV_1104-12_0_3_node_16 | 0.4 | n |  | TRUE
22 | bus_LV_1104-12_0_3_node_18 | 0.4 | n |  | TRUE
23 | bus_LV_1104-12_0_3_node_17 | 0.4 | n |  | TRUE
24 | bus_LV_1104-12_0_3_node_35 | 0.4 | n |  | TRUE
25 | bus_LV_1104-12_0_3_node_34 | 0.4 | n |  | TRUE
26 | bus_LV_1104-12_0_3_node_21 | 0.4 | n |  | TRUE
27 | bus_LV_1104-12_0_3_node_36 | 0.4 | n |  | TRUE
28 | bus_LV_1104-12_0_3_node_19 | 0.4 | n |  | TRUE
29 | bus_LV_1104-12_0_3_node_37 | 0.4 | n |  | TRUE
30 | bus_LV_1104-12_0_3_node_41 | 0.4 | n |  | TRUE
31 | bus_LV_1104-12_0_3_node_24 | 0.4 | n |  | TRUE
32 | bus_LV_1104-12_0_3_node_25 | 0.4 | n |  | TRUE
33 | bus_LV_1104-12_0_3_node_27 | 0.4 | n |  | TRUE
34 | bus_LV_1104-12_0_3_node_28 | 0.4 | n |  | TRUE
35 | bus_LV_1104-12_0_3_node_31 | 0.4 | n |  | TRUE
36 | bus_LV_1104-12_0_3_node_33 | 0.4 | n |  | TRUE
37 | bus_LV_1104-12_0_3_node_32 | 0.4 | n |  | TRUE
38 | bus_LV_1104-12_0_3_node_39 | 0.4 | n |  | TRUE
39 | bus_LV_1104-12_0_3_node_38 | 0.4 | n |  | TRUE
40 | bus_LV_1104-12_0_3_node_40 | 0.4 | n |  | TRUE
41 | bus_LV_1104-12_0_3_node_42 | 0.4 | n |  | TRUE
42 | bus_LV_1104-12_0_3_node_43 | 0.4 | n |  | TRUE
43 | bus_MV_472_0_node_37 | 20 | n |  | TRUE

## load
| name | bus | p_mw | q_mvar | const_z_percent | const_i_percent | sn_mva | scaling | in_service | type
0 | LV_1104-12_0_3_load_0 | 0 | 0.0017912 | 0.00044893 | 0 | 0 |  | 1 | TRUE | wye
1 | LV_1104-12_0_3_load_1 | 1 | 0.0021849 | 0.00054759 | 0 | 0 |  | 1 | TRUE | wye
2 | LV_1104-12_0_3_load_2 | 2 | 0.0010996 | 0.00027558 | 0 | 0 |  | 1 | TRUE | wye
3 | LV_1104-12_0_3_load_3 | 3 | 0.0078028 | 0.0019556 | 0 | 0 |  | 1 | TRUE | wye
4 | LV_1104-12_0_3_load_4 | 4 | 0.00084729 | 0.00021235 | 0 | 0 |  | 1 | TRUE | wye
5 | LV_1104-12_0_3_load_26 | 5 | 0.0091765 | 0.0022999 | 0 | 0 |  | 1 | TRUE | wye
6 | LV_1104-12_0_3_load_29 | 6 | 0.0016181 | 0.00040552 | 0 | 0 |  | 1 | TRUE | wye
7 | LV_1104-12_0_3_load_20 | 7 | 0.0039416 | 0.00098786 | 0 | 0 |  | 1 | TRUE | wye
8 | LV_1104-12_0_3_load_5 | 9 | 0.010898 | 0.0027312 | 0 | 0 |  | 1 | TRUE | wye
9 | LV_1104-12_0_3_load_23 | 13 | 0.01213 | 0.0030399 | 0 | 0 |  | 1 | TRUE | wye
10 | LV_1104-12_0_3_load_15 | 14 | 0.013437 | 0.0033677 | 0 | 0 |  | 1 | TRUE | wye
11 | LV_1104-12_0_3_load_22 | 16 | 0.0174 | 0.0043609 | 0 | 0 |  | 1 | TRUE | wye
12 | LV_1104-12_0_3_load_9 | 17 | 0.0071674 | 0.0017963 | 0 | 0 |  | 1 | TRUE | wye
13 | LV_1104-12_0_3_load_12 | 18 | 0.010774 | 0.0027001 | 0 | 0 |  | 1 | TRUE | wye
14 | LV_1104-12_0_3_load_13 | 19 | 0.010645 | 0.0026678 | 0 | 0 |  | 1 | TRUE | wye
15 | LV_1104-12_0_3_load_18 | 22 | 0.0060244 | 0.0015099 | 0 | 0 |  | 1 | TRUE | wye
16 | LV_1104-12_0_3_load_34 | 25 | 0.010655 | 0.0026705 | 0 | 0 |  | 1 | TRUE | wye
17 | LV_1104-12_0_3_load_19 | 28 | 0.0090243 | 0.0022617 | 0 | 0 |  | 1 | TRUE | wye
18 | LV_1104-12_0_3_load_37 | 29 | 0.0025238 | 0.00063253 | 0 | 0 |  | 1 | TRUE | wye
19 | LV_1104-12_0_3_load_41 | 30 | 0.0020962 | 0.00052535 | 0 | 0 |  | 1 | TRUE | wye
20 | LV_1104-12_0_3_load_24 | 31 | 0.0019743 | 0.0004948 | 0 | 0 |  | 1 | TRUE | wye
21 | LV_1104-12_0_3_load_25 | 32 | 0.0080843 | 0.0020261 | 0 | 0 |  | 1 | TRUE | wye
22 | LV_1104-12_0_3_load_27 | 33 | 0.0080698 | 0.0020225 | 0 | 0 |  | 1 | TRUE | wye
23 | LV_1104-12_0_3_load_31 | 35 | 0.0022805 | 0.00057155 | 0 | 0 |  | 1 | TRUE | wye
24 | LV_1104-12_0_3_load_33 | 36 | 0.0014767 | 0.0003701 | 0 | 0 |  | 1 | TRUE | wye
25 | LV_1104-12_0_3_load_39 | 38 | 0.00056212 | 0.00014088 | 0 | 0 |  | 1 | TRUE | wye
26 | LV_1104-12_0_3_load_38 | 39 | 0.0012281 | 0.00030779 | 0 | 0 |  | 1 | TRUE | wye
27 | LV_1104-12_0_3_load_40 | 40 | 0.00090829 | 0.00022764 | 0 | 0 |  | 1 | TRUE | wye
28 | LV_1104-12_0_3_load_43 | 42 | 0.00080593 | 0.00020199 | 0 | 0 |  | 1 | TRUE | wye

## ext_grid
| name | bus | vm_pu | va_degree | slack_weight | in_service
0 |  | 28 | 1 | 0 | 1 | TRUE

## line
| name | std_type | from_bus | to_bus | length_km | r_ohm_per_km | x_ohm_per_km | c_nf_per_km | g_us_per_km | max_i_ka | df | parallel | type | in_service
0 | LV_1104-12_0_3_line_0 | NAYY 4x150 SE | 0 | 1 | 0.017866 | 0.208 | 0.08 | 261 | 0 | 0.27 | 1 | 2 | cs | TRUE
1 | LV_1104-12_0_3_line_1 | NAYY 4x150 SE | 0 | 2 | 0.019055 | 0.208 | 0.08 | 261 | 0 | 0.27 | 1 | 2 | cs | TRUE
2 | LV_1104-12_0_3_line_2 | NAYY 4x150 SE | 1 | 3 | 0.020099 | 0.208 | 0.08 | 261 | 0 | 0.27 | 1 | 2 | cs | TRUE
3 | LV_1104-12_0_3_line_3 | NAYY 4x150 SE | 2 | 4 | 0.021466 | 0.208 | 0.08 | 261 | 0 | 0.27 | 1 | 2 | cs | TRUE
4 | LV_1104-12_0_3_line_4 | NAYY 4x150 SE | 3 | 5 | 0.020918 | 0.208 | 0.08 | 261 | 0 | 0.27 | 1 | 2 | cs | TRUE
5 | LV_1104-12_0_3_line_5 | NAYY 4x150 SE | 4 | 6 | 0.00064202 | 0.208 | 0.08 | 261 | 0 | 0.27 | 1 | 2 | cs | TRUE
6 | LV_1104-12_0_3_line_6 | NAYY 4x150 SE | 5 | 7 | 0.012184 | 0.208 | 0.08 | 261 | 0 | 0.27 | 1 | 2 | cs | TRUE
7 | LV_1104-12_0_3_line_7 | NAYY 4x150 SE | 6 | 8 | 0.021913 | 0.208 | 0.08 | 261 | 0 | 0.27 | 1 | 2 | cs | TRUE
8 | LV_1104-12_0_3_line_8 | NAYY 4x150 SE | 7 | 28 | 0.024103 | 0.208 | 0.08 | 261 | 0 | 0.27 | 1 | 2 | cs | TRUE
9 | LV_1104-12_0_3_line_9 | NAYY 4x150 SE | 8 | 37 | 0.034617 | 0.208 | 0.08 | 261 | 0 | 0.27 | 1 | 1 | cs | TRUE
10 | LV_1104-12_0_3_line_10 | NAYY 4x150 SE | 8 | 35 | 0.0041823 | 0.208 | 0.08 | 261 | 0 | 0.27 | 1 | 2 | cs | TRUE
11 | LV_1104-12_0_3_line_11 | NAYY 4x150 SE | 9 | 10 | 0.034278 | 0.208 | 0.08 | 261 | 0 | 0.27 | 1 | 1 | cs | TRUE
12 | LV_1104-12_0_3_line_12 | NAYY 4x150 SE | 10 | 11 | 0.045298 | 0.208 | 0.08 | 261 | 0 | 0.27 | 1 | 1 | cs | TRUE
13 | LV_1104-12_0_3_line_13 | NAYY 4x150 SE | 11 | 12 | 0.021421 | 0.208 | 0.08 | 261 | 0 | 0.27 | 1 | 1 | cs | TRUE
14 | LV_1104-12_0_3_line_14 | NAYY 4x150 SE | 11 | 13 | 0.037947 | 0.208 | 0.08 | 261 | 0 | 0.27 | 1 | 1 | cs | TRUE
15 | LV_1104-12_0_3_line_15 | NAYY 4x150 SE | 12 | 14 | 0.021149 | 0.208 | 0.08 | 261 | 0 | 0.27 | 1 | 1 | cs | TRUE
16 | LV_1104-12_0_3_line_16 | NAYY 4x150 SE | 12 | 15 | 0.002832 | 0.208 | 0.08 | 261 | 0 | 0.27 | 1 | 1 | cs | TRUE
17 | LV_1104-12_0_3_line_17 | NAYY 4x150 SE | 13 | 16 | 0.0071103 | 0.208 | 0.08 | 261 | 0 | 0.27 | 1 | 1 | cs | TRUE
18 | LV_1104-12_0_3_line_18 | NAYY 4x150 SE | 15 | 17 | 0.017197 | 0.208 | 0.08 | 261 | 0 | 0.27 | 1 | 1 | cs | TRUE
19 | LV_1104-12_0_3_line_19 | NAYY 4x150 SE | 16 | 31 | 0.032725 | 0.208 | 0.08 | 261 | 0 | 0.27 | 1 | 1 | cs | TRUE
20 | LV_1104-12_0_3_line_20 | NAYY 4x150 SE | 18 | 19 | 0.034193 | 0.208 | 0.08 | 261 | 0 | 0.27 | 1 | 1 | cs | TRUE
21 | LV_1104-12_0_3_line_21 | NAYY 4x150 SE | 18 | 20 | 0.024712 | 0.208 | 0.08 | 261 | 0 | 0.27 | 1 | 1 | cs | TRUE
22 | LV_1104-12_0_3_line_22 | NAYY 4x150 SE | 20 | 21 | 0.008073 | 0.208 | 0.08 | 261 | 0 | 0.27 | 1 | 1 | cs | TRUE
23 | LV_1104-12_0_3_line_23 | NAYY 4x150 SE | 21 | 22 | 0.028542 | 0.208 | 0.08 | 261 | 0 | 0.27 | 1 | 1 | cs | TRUE
24 | LV_1104-12_0_3_line_24 | NAYY 4x150 SE | 22 | 28 | 0.012172 | 0.208 | 0.08 | 261 | 0 | 0.27 | 1 | 1 | cs | TRUE
25 | LV_1104-12_0_3_line_25 | NAYY 4x150 SE | 23 | 24 | 0.05169 | 0.208 | 0.08 | 261 | 0 | 0.27 | 1 | 1 | cs | TRUE
26 | LV_1104-12_0_3_line_26 | NAYY 4x150 SE | 23 | 25 | 0.018219 | 0.208 | 0.08 | 261 | 0 | 0.27 | 1 | 1 | cs | TRUE
27 | LV_1104-12_0_3_line_27 | NAYY 4x150 SE | 24 | 29 | 0.024001 | 0.208 | 0.08 | 261 | 0 | 0.27 | 1 | 1 | cs | TRUE
28 | LV_1104-12_0_3_line_28 | NAYY 4x150 SE | 24 | 26 | 0.029007 | 0.208 | 0.08 | 261 | 0 | 0.27 | 1 | 1 | cs | TRUE
29 | LV_1104-12_0_3_line_29 | NAYY 4x150 SE | 26 | 27 | 0.047347 | 0.208 | 0.08 | 261 | 0 | 0.27 | 1 | 1 | cs | TRUE
30 | LV_1104-12_0_3_line_30 | NAYY 4x150 SE | 27 | 30 | 0.0086713 | 0.208 | 0.08 | 261 | 0 | 0.27 | 1 | 1 | cs | TRUE
31 | LV_1104-12_0_3_line_31 | NAYY 4x150 SE | 29 | 39 | 0.033239 | 0.208 | 0.08 | 261 | 0 | 0.27 | 1 | 1 | cs | TRUE
32 | LV_1104-12_0_3_line_32 | NAYY 4x150 SE | 30 | 40 | 0.006403 | 0.208 | 0.08 | 261 | 0 | 0.27 | 1 | 1 | cs | TRUE
33 | LV_1104-12_0_3_line_33 | NAYY 4x150 SE | 31 | 32 | 0.03381 | 0.208 | 0.08 | 261 | 0 | 0.27 | 1 | 1 | cs | TRUE
34 | LV_1104-12_0_3_line_34 | NAYY 4x150 SE | 32 | 33 | 0.030411 | 0.208 | 0.08 | 261 | 0 | 0.27 | 1 | 2 | cs | TRUE
35 | LV_1104-12_0_3_line_35 | NAYY 4x150 SE | 33 | 34 | 0.054923 | 0.208 | 0.08 | 261 | 0 | 0.27 | 1 | 2 | cs | TRUE
36 | LV_1104-12_0_3_line_36 | NAYY 4x150 SE | 34 | 35 | 0.034829 | 0.208 | 0.08 | 261 | 0 | 0.27 | 1 | 2 | cs | TRUE
37 | LV_1104-12_0_3_line_37 | NAYY 4x150 SE | 34 | 36 | 0.054911 | 0.208 | 0.08 | 261 | 0 | 0.27 | 1 | 1 | cs | TRUE
38 | LV_1104-12_0_3_line_38 | NAYY 4x150 SE | 37 | 38 | 0.014125 | 0.208 | 0.08 | 261 | 0 | 0.27 | 1 | 1 | cs | TRUE
39 | LV_1104-12_0_3_line_39 | NAYY 4x150 SE | 38 | 39 | 0.029334 | 0.208 | 0.08 | 261 | 0 | 0.27 | 1 | 1 | cs | TRUE
40 | LV_1104-12_0_3_line_40 | NAYY 4x150 SE | 40 | 41 | 0.001087 | 0.208 | 0.08 | 261 | 0 | 0.27 | 1 | 1 | cs | TRUE
41 | LV_1104-12_0_3_line_41 | NAYY 4x150 SE | 41 | 42 | 0.027693 | 0.208 | 0.08 | 261 | 0 | 0.27 | 1 | 1 | cs | TRUE

## trafo
| name | std_type | hv_bus | lv_bus | sn_mva | vn_hv_kv | vn_lv_kv | vk_percent | vkr_percent | pfe_kw | i0_percent | shift_degree | tap_side | tap_neutral | tap_min | tap_max | tap_step_percent | tap_step_degree | tap_pos | tap_phase_shifter | parallel | df | in_service
0 | LV_1104-12_0_3_trafo_19 | 0.25 MVA 20/0.4 kV | 43 | 28 | 0.25 | 20 | 0.4 | 6 | 1.44 | 0.8 | 0.32 | 150 | hv | 0 | -2 | 2 | 2.5 | 0 | 0 | FALSE | 1 | 1 | TRUE

## line_geodata
| x0 | y0 | x1 | y1 | x2 | y2 | x3 | y3 | x4 | y4 | x5 | y5
0 | 2648500.1623 | 1231464.1718 | 2648497.8872 | 1231467.495 | 2648491.7891 | 1231479.9171
1 | 2648500.1623 | 1231464.1718 | 2648510.927 | 1231448.4483
2 | 2648482.9321 | 1231497.959 | 2648482.9321 | 1231497.959 | 2648491.7891 | 1231479.9171
3 | 2648510.927 | 1231448.4483 | 2648523.0535 | 1231430.7357
4 | 2648482.9321 | 1231497.959 | 2648472.2213 | 1231515.9265
5 | 2648523.0535 | 1231430.7357 | 2648523.4162 | 1231430.206
6 | 2648465.9826 | 1231526.3921 | 2648472.2213 | 1231515.9265
7 | 2648535.7951 | 1231412.1247 | 2648523.4162 | 1231430.206
8 | 2648465.9826 | 1231526.3921 | 2648463.1385 | 1231531.1631 | 2648463.4096 | 1231539.704 | 2648460.5095 | 1231549.2782
9 | 2648535.7951 | 1231412.1247 | 2648526.7599 | 1231395.4849 | 2648523.5251 | 1231397.482 | 2648519.8005 | 1231398.241 | 2648516.0412 | 1231397.6878 | 2648512.3173 | 1231395.5783
10 | 2648535.7951 | 1231412.1247 | 2648538.2389 | 1231415.5187
11 | 2648580.1487 | 1231664.4348 | 2648565.0782 | 1231695.2217
12 | 2648542.3693 | 1231639.2773 | 2648563.3754 | 1231653.2798 | 2648580.1487 | 1231664.4348
13 | 2648533.4486 | 1231658.7612 | 2648542.3693 | 1231639.2773
14 | 2648542.3693 | 1231639.2773 | 2648540.9713 | 1231634.2849 | 2648542.9408 | 1231601.5817
15 | 2648533.4486 | 1231658.7612 | 2648512.6113 | 1231655.1427
16 | 2648533.4486 | 1231658.7612 | 2648532.5407 | 1231661.4444
17 | 2648542.9408 | 1231601.5817 | 2648543.3682 | 1231594.4843
18 | 2648532.5407 | 1231661.4444 | 2648515.5419 | 1231658.8405
19 | 2648539.3302 | 1231562.0499 | 2648543.503 | 1231592.2457 | 2648543.3682 | 1231594.4843
20 | 2648443.7411 | 1231594.9805 | 2648457.1789 | 1231606.3954 | 2648460.4236 | 1231611.5362 | 2648462.7402 | 1231618.1147 | 2648463.9421 | 1231621.41
21 | 2648424.9073 | 1231578.982 | 2648443.7411 | 1231594.9805
22 | 2648430.2426 | 1231572.9105 | 2648424.9073 | 1231578.982
23 | 2648430.2426 | 1231572.9105 | 2648442.4953 | 1231568.274 | 2648450.5376 | 1231564.5704 | 2648455.1122 | 1231559.8303
24 | 2648455.1122 | 1231559.8303 | 2648458.32 | 1231556.5065 | 2648460.5095 | 1231549.2782
25 | 2648452.921 | 1231476.5343 | 2648431.4246 | 1231507.7567 | 2648423.5847 | 1231519.1446
26 | 2648423.5847 | 1231519.1446 | 2648408.655 | 1231508.7021
27 | 2648452.921 | 1231476.5343 | 2648465.9125 | 1231456.354
28 | 2648452.921 | 1231476.5343 | 2648441.9507 | 1231465.9494 | 2648429.6274 | 1231459.7007
29 | 2648408.4904 | 1231430.9661 | 2648404.9521 | 1231438.6199 | 2648401.7377 | 1231445.5537 | 2648412.3868 | 1231450.9549 | 2648429.6274 | 1231459.7007
30 | 2648408.4904 | 1231430.9661 | 2648412.1342 | 1231423.0976
31 | 2648465.9125 | 1231456.354 | 2648481.5228 | 1231432.1059 | 2648484.2393 | 1231428.6434
32 | 2648414.8249 | 1231417.2873 | 2648412.1342 | 1231423.0976
33 | 2648539.3302 | 1231562.0499 | 2648534.7018 | 1231528.5581
34 | 2648530.5388 | 1231498.433 | 2648534.7018 | 1231528.5581
35 | 2648546.7184 | 1231447.9253 | 2648536.5442 | 1231463.2297 | 2648530.902 | 1231476.2586 | 2648529.3379 | 1231489.7432 | 2648530.5388 | 1231498.433
36 | 2648546.7184 | 1231447.9253 | 2648547.5639 | 1231433.4119 | 2648542.4146 | 1231421.3178 | 2648538.2389 | 1231415.5187
37 | 2648546.7184 | 1231447.9253 | 2648556.7906 | 1231441.4256 | 2648583.0856 | 1231407.499
38 | 2648512.3173 | 1231395.5783 | 2648503.3556 | 1231404.2774 | 2648502.3459 | 1231405.5645
39 | 2648484.2393 | 1231428.6434 | 2648502.3459 | 1231405.5645
40 | 2648415.2816 | 1231416.301 | 2648414.8249 | 1231417.2873
41 | 2648415.2816 | 1231416.301 | 2648426.9157 | 1231391.1705

## bus_geodata
| x | y | coords
0 | 2648500.1623 | 1231464.1718
1 | 2648491.7891 | 1231479.9171
2 | 2648510.927 | 1231448.4483
3 | 2648482.9321 | 1231497.959
4 | 2648523.0535 | 1231430.7357
5 | 2648472.2213 | 1231515.9265
6 | 2648523.4162 | 1231430.206
7 | 2648465.9826 | 1231526.3921
8 | 2648535.7951 | 1231412.1247
9 | 2648565.0782 | 1231695.2217
10 | 2648580.1487 | 1231664.4348
11 | 2648542.3693 | 1231639.2773
12 | 2648533.4486 | 1231658.7612
13 | 2648542.9408 | 1231601.5817
14 | 2648512.6113 | 1231655.1427
15 | 2648532.5407 | 1231661.4444
16 | 2648543.3682 | 1231594.4843
17 | 2648515.5419 | 1231658.8405
18 | 2648443.7411 | 1231594.9805
19 | 2648463.9421 | 1231621.41
20 | 2648424.9073 | 1231578.982
21 | 2648430.2426 | 1231572.9105
22 | 2648455.1122 | 1231559.8303
23 | 2648423.5847 | 1231519.1446
24 | 2648452.921 | 1231476.5343
25 | 2648408.655 | 1231508.7021
26 | 2648429.6274 | 1231459.7007
27 | 2648408.4904 | 1231430.9661
28 | 2648460.5095 | 1231549.2782
29 | 2648465.9125 | 1231456.354
30 | 2648412.1342 | 1231423.0976
31 | 2648539.3302 | 1231562.0499
32 | 2648534.7018 | 1231528.5581
33 | 2648530.5388 | 1231498.433
34 | 2648546.7184 | 1231447.9253
35 | 2648538.2389 | 1231415.5187
36 | 2648583.0856 | 1231407.499
37 | 2648512.3173 | 1231395.5783
38 | 2648502.3459 | 1231405.5645
39 | 2648484.2393 | 1231428.6434
40 | 2648414.8249 | 1231417.2873
41 | 2648415.2816 | 1231416.301
42 | 2648426.9157 | 1231391.1705
43 | 2648430.2426 | 1231572.9105

## line_std_types
| c_nf_per_km | r_ohm_per_km | x_ohm_per_km | max_i_ka | type | q_mm2 | alpha | voltage_rating
NAYY 4x50 SE | 210 | 0.642 | 0.083 | 0.142 | cs | 50 | 0.00403 | LV
NAYY 4x120 SE | 264 | 0.225 | 0.08 | 0.242 | cs | 120 | 0.00403 | LV
NAYY 4x150 SE | 261 | 0.208 | 0.08 | 0.27 | cs | 150 | 0.00403 | LV
NA2XS2Y 1x95 RM/25 12/20 kV | 216 | 0.313 | 0.132 | 0.252 | cs | 95 | 0.00403 | MV
NA2XS2Y 1x185 RM/25 12/20 kV | 273 | 0.161 | 0.117 | 0.362 | cs | 185 | 0.00403 | MV
NA2XS2Y 1x240 RM/25 12/20 kV | 304 | 0.122 | 0.112 | 0.421 | cs | 240 | 0.00403 | MV
NA2XS2Y 1x95 RM/25 6/10 kV | 315 | 0.313 | 0.123 | 0.249 | cs | 95 | 0.00403 | MV
NA2XS2Y 1x185 RM/25 6/10 kV | 406 | 0.161 | 0.11 | 0.358 | cs | 185 | 0.00403 | MV
NA2XS2Y 1x240 RM/25 6/10 kV | 456 | 0.122 | 0.105 | 0.416 | cs | 240 | 0.00403 | MV
NA2XS2Y 1x150 RM/25 12/20 kV | 250 | 0.206 | 0.116 | 0.319 | cs | 150 | 0.00403 | MV
NA2XS2Y 1x120 RM/25 12/20 kV | 230 | 0.253 | 0.119 | 0.283 | cs | 120 | 0.00403 | MV
NA2XS2Y 1x70 RM/25 12/20 kV | 190 | 0.443 | 0.132 | 0.22 | cs | 70 | 0.00403 | MV
NA2XS2Y 1x150 RM/25 6/10 kV | 360 | 0.206 | 0.11 | 0.315 | cs | 150 | 0.00403 | MV
NA2XS2Y 1x120 RM/25 6/10 kV | 340 | 0.253 | 0.113 | 0.28 | cs | 120 | 0.00403 | MV
NA2XS2Y 1x70 RM/25 6/10 kV | 280 | 0.443 | 0.123 | 0.217 | cs | 70 | 0.00403 | MV
N2XS(FL)2Y 1x120 RM/35 64/110 kV | 112 | 0.153 | 0.166 | 0.366 | cs | 120 | 0.00393 | HV
N2XS(FL)2Y 1x185 RM/35 64/110 kV | 125 | 0.099 | 0.156 | 0.457 | cs | 185 | 0.00393 | HV
N2XS(FL)2Y 1x240 RM/35 64/110 kV | 135 | 0.075 | 0.149 | 0.526 | cs | 240 | 0.00393 | HV
N2XS(FL)2Y 1x300 RM/35 64/110 kV | 144 | 0.06 | 0.144 | 0.588 | cs | 300 | 0.00393 | HV
15-AL1/3-ST1A 0.4 | 11 | 1.8769 | 0.35 | 0.105 | ol | 16 | 0.00403 | LV
24-AL1/4-ST1A 0.4 | 11.25 | 1.2012 | 0.335 | 0.14 | ol | 24 | 0.00403 | LV
48-AL1/8-ST1A 0.4 | 12.2 | 0.5939 | 0.3 | 0.21 | ol | 48 | 0.00403 | LV
94-AL1/15-ST1A 0.4 | 13.2 | 0.306 | 0.29 | 0.35 | ol | 94 | 0.00403 | LV
34-AL1/6-ST1A 10.0 | 9.7 | 0.8342 | 0.36 | 0.17 | ol | 34 | 0.00403 | MV
48-AL1/8-ST1A 10.0 | 10.1 | 0.5939 | 0.35 | 0.21 | ol | 48 | 0.00403 | MV
70-AL1/11-ST1A 10.0 | 10.4 | 0.4132 | 0.339 | 0.29 | ol | 70 | 0.00403 | MV
94-AL1/15-ST1A 10.0 | 10.75 | 0.306 | 0.33 | 0.35 | ol | 94 | 0.00403 | MV
122-AL1/20-ST1A 10.0 | 11.1 | 0.2376 | 0.323 | 0.41 | ol | 122 | 0.00403 | MV
149-AL1/24-ST1A 10.0 | 11.25 | 0.194 | 0.315 | 0.47 | ol | 149 | 0.00403 | MV
34-AL1/6-ST1A 20.0 | 9.15 | 0.8342 | 0.382 | 0.17 | ol | 34 | 0.00403 | MV
48-AL1/8-ST1A 20.0 | 9.5 | 0.5939 | 0.372 | 0.21 | ol | 48 | 0.00403 | MV
70-AL1/11-ST1A 20.0 | 9.7 | 0.4132 | 0.36 | 0.29 | ol | 70 | 0.00403 | MV
94-AL1/15-ST1A 20.0 | 10 | 0.306 | 0.35 | 0.35 | ol | 94 | 0.00403 | MV
122-AL1/20-ST1A 20.0 | 10.3 | 0.2376 | 0.344 | 0.41 | ol | 122 | 0.00403 | MV
149-AL1/24-ST1A 20.0 | 10.5 | 0.194 | 0.337 | 0.47 | ol | 149 | 0.00403 | MV
184-AL1/30-ST1A 20.0 | 10.75 | 0.1571 | 0.33 | 0.535 | ol | 184 | 0.00403 | MV
243-AL1/39-ST1A 20.0 | 11 | 0.1188 | 0.32 | 0.645 | ol | 243 | 0.00403 | MV
48-AL1/8-ST1A 110.0 | 8 | 0.5939 | 0.46 | 0.21 | ol | 48 | 0.00403 | HV
70-AL1/11-ST1A 110.0 | 8.4 | 0.4132 | 0.45 | 0.29 | ol | 70 | 0.00403 | HV
94-AL1/15-ST1A 110.0 | 8.65 | 0.306 | 0.44 | 0.35 | ol | 94 | 0.00403 | HV
122-AL1/20-ST1A 110.0 | 8.5 | 0.2376 | 0.43 | 0.41 | ol | 122 | 0.00403 | HV
149-AL1/24-ST1A 110.0 | 8.75 | 0.194 | 0.41 | 0.47 | ol | 149 | 0.00403 | HV
184-AL1/30-ST1A 110.0 | 8.8 | 0.1571 | 0.4 | 0.535 | ol | 184 | 0.00403 | HV
243-AL1/39-ST1A 110.0 | 9 | 0.1188 | 0.39 | 0.645 | ol | 243 | 0.00403 | HV
305-AL1/39-ST1A 110.0 | 9.2 | 0.0949 | 0.38 | 0.74 | ol | 305 | 0.00403 | HV
490-AL1/64-ST1A 110.0 | 9.75 | 0.059 | 0.37 | 0.96 | ol | 490 | 0.00403 | HV
679-AL1/86-ST1A 110.0 | 9.95 | 0.042 | 0.36 | 1.15 | ol | 679 | 0.00403 | HV
490-AL1/64-ST1A 220.0 | 10 | 0.059 | 0.285 | 0.96 | ol | 490 | 0.00403 | HV
679-AL1/86-ST1A 220.0 | 11.7 | 0.042 | 0.275 | 1.15 | ol | 679 | 0.00403 | HV
490-AL1/64-ST1A 380.0 | 11 | 0.059 | 0.253 | 0.96 | ol | 490 | 0.00403 | HV
679-AL1/86-ST1A 380.0 | 14.6 | 0.042 | 0.25 | 1.15 | ol | 679 | 0.00403 | HV

## trafo_std_types
| i0_percent | pfe_kw | vkr_percent | sn_mva | vn_lv_kv | vn_hv_kv | vk_percent | shift_degree | vector_group | tap_side | tap_neutral | tap_min | tap_max | tap_step_degree | tap_step_percent | tap_phase_shifter
160 MVA 380/110 kV | 0.06 | 60 | 0.25 | 160 | 110 | 380 | 12.2 | 0 | Yy0 | hv | 0 | -9 | 9 | 0 | 1.5 | FALSE
100 MVA 220/110 kV | 0.06 | 55 | 0.26 | 100 | 110 | 220 | 12 | 0 | Yy0 | hv | 0 | -9 | 9 | 0 | 1.5 | FALSE
63 MVA 110/20 kV | 0.04 | 22 | 0.32 | 63 | 20 | 110 | 18 | 150 | YNd5 | hv | 0 | -9 | 9 | 0 | 1.5 | FALSE
40 MVA 110/20 kV | 0.05 | 18 | 0.34 | 40 | 20 | 110 | 16.2 | 150 | YNd5 | hv | 0 | -9 | 9 | 0 | 1.5 | FALSE
25 MVA 110/20 kV | 0.07 | 14 | 0.41 | 25 | 20 | 110 | 12 | 150 | YNd5 | hv | 0 | -9 | 9 | 0 | 1.5 | FALSE
63 MVA 110/10 kV | 0.04 | 22 | 0.32 | 63 | 10 | 110 | 18 | 150 | YNd5 | hv | 0 | -9 | 9 | 0 | 1.5 | FALSE
40 MVA 110/10 kV | 0.05 | 18 | 0.34 | 40 | 10 | 110 | 16.2 | 150 | YNd5 | hv | 0 | -9 | 9 | 0 | 1.5 | FALSE
25 MVA 110/10 kV | 0.07 | 14 | 0.41 | 25 | 10 | 110 | 12 | 150 | YNd5 | hv | 0 | -9 | 9 | 0 | 1.5 | FALSE
0.25 MVA 20/0.4 kV | 0.32 | 0.8 | 1.44 | 0.25 | 0.4 | 20 | 6 | 150 | Yzn5 | hv | 0 | -2 | 2 | 0 | 2.5 | FALSE
0.4 MVA 20/0.4 kV | 0.3375 | 1.35 | 1.425 | 0.4 | 0.4 | 20 | 6 | 150 | Dyn5 | hv | 0 | -2 | 2 | 0 | 2.5 | FALSE
0.63 MVA 20/0.4 kV | 0.2619 | 1.65 | 1.206 | 0.63 | 0.4 | 20 | 6 | 150 | Dyn5 | hv | 0 | -2 | 2 | 0 | 2.5 | FALSE
0.25 MVA 10/0.4 kV | 0.24 | 0.6 | 1.2 | 0.25 | 0.4 | 10 | 4 | 150 | Dyn5 | hv | 0 | -2 | 2 | 0 | 2.5 | FALSE
0.4 MVA 10/0.4 kV | 0.2375 | 0.95 | 1.325 | 0.4 | 0.4 | 10 | 4 | 150 | Dyn5 | hv | 0 | -2 | 2 | 0 | 2.5 | FALSE
0.63 MVA 10/0.4 kV | 0.1873 | 1.18 | 1.0794 | 0.63 | 0.4 | 10 | 4 | 150 | Dyn5 | hv | 0 | -2 | 2 | 0 | 2.5 | FALSE

## trafo3w_std_types
| sn_hv_mva | sn_mv_mva | sn_lv_mva | vn_hv_kv | vn_mv_kv | vn_lv_kv | vk_hv_percent | vk_mv_percent | vk_lv_percent | vkr_hv_percent | vkr_mv_percent | vkr_lv_percent | pfe_kw | i0_percent | shift_mv_degree | shift_lv_degree | vector_group | tap_side | tap_neutral | tap_min | tap_max | tap_step_percent
63/25/38 MVA 110/20/10 kV | 63 | 25 | 38 | 110 | 20 | 10 | 10.4 | 10.4 | 10.4 | 0.28 | 0.32 | 0.35 | 35 | 0.89 | 0 | 0 | YN0yn0yn0 | hv | 0 | -10 | 10 | 1.2
63/25/38 MVA 110/10/10 kV | 63 | 25 | 38 | 110 | 10 | 10 | 10.4 | 10.4 | 10.4 | 0.28 | 0.32 | 0.35 | 35 | 0.89 | 0 | 0 | YN0yn0yn0 | hv | 0 | -10 | 10 | 1.2

## fuse_std_types
| fuse_type | i_rated_a | t_avg | t_min | t_total | x_avg | x_min | x_total
HV 100A | HV 100A | 100 | 0 | [10.0, 3.64, 0.854, 0.281, 0.1, 0.0531, 0.022, 0.01] | [10.0, 4.267, 1.21, 0.403, 0.1, 0.058, 0.022, 0.01] | 0 | [300.0, 350.0, 450.0, 550.0, 700.0, 850.0, 1200.0, 1752.0] | [600.0, 700.0, 900.0, 1150.0, 1665.0, 2000.0, 3000.0, 4313.0]
HV 10A | HV 10A | 10 | 0 | [10.0, 1675.0, 0.344, 0.156, 0.1, 0.0417, 0.0171, 0.01] | [10.0, 1.3, 0.3, 0.155, 0.1, 0.0555, 0.023, 0.01] | 0 | [30.0, 32.0, 35.0, 37.0, 39.0, 50.0, 70.0, 88.0] | [60.0, 70.0, 80.0, 87.0, 94.0, 110.0, 150.0, 216.0]
HV 125A | HV 125A | 125 | 0 | [10.0, 1.82, 0.344, 0.1, 0.0467, 0.0269, 0.01] | [10.0, 2.478, 0.426, 0.1, 0.0427, 0.0211, 0.01] | 0 | [375.0, 500.0, 700.0, 925.0, 1200.0, 1500.0, 2341.0] | [750.0, 1000.0, 1500.0, 2200.0, 3000.0, 4000.0, 5765.0]
HV 160A | HV 160A | 160 | 0 | [10.0, 4.15, 1.03, 0.198, 0.1, 0.051, 0.0172, 0.01] | [10.0, 2.3, 0.734, 0.274, 0.1, 0.046, 0.0177, 0.01] | 0 | [480.0, 550.0, 700.0, 1000.0, 1260.0, 1600.0, 2500.0, 3227.0] | [960.0, 1300.0, 1700.0, 2200.0, 2996.0, 4000.0, 6000.0, 7946.0]
HV 16A | HV 16A | 16 | 0 | [10.0, 0.352, 0.164, 0.1, 0.0649, 0.0342, 0.01] | [10.0, 2.34, 0.722, 0.181, 0.1, 0.055, 0.0296, 0.01] | 0 | [48.0, 60.0, 65.0, 71.0, 80.0, 100.0, 162.0] | [96.0, 110.0, 125.0, 150.0, 168.0, 200.0, 250.0, 398.0]
HV 200A | HV 200A | 200 | 0 | [10.0, 4.267, 1.21, 0.403, 0.1, 0.058, 0.022, 0.01] | [10.0, 3.73, 1.654, 0.328, 0.1, 0.0531, 0.019, 0.01] | 0 | [600.0, 700.0, 900.0, 1150.0, 1665.0, 2000.0, 3000.0, 4313.0] | [1200.0, 1500.0, 1800.0, 2700.0, 3960.0, 5000.0, 7500.0, 10620.0]
HV 20A | HV 20A | 20 | 0 | [10.0, 1.3, 0.3, 0.155, 0.1, 0.0555, 0.023, 0.01] | [10.0, 1.3, 0.161, 0.1, 0.0611, 0.0399, 0.0141, 0.01] | 0 | [60.0, 70.0, 80.0, 87.0, 94.0, 110.0, 150.0, 216.0] | [120.0, 150.0, 200.0, 223.0, 260.0, 300.0, 450.0, 532.0]
HV 25A | HV 25A | 25 | 0 | [10.0, 2.512, 0.833, 0.299, 0.1, 0.0372, 0.0223, 0.01] | [10.0, 3.125, 0.597, 0.198, 0.1, 0.0378, 0.022, 0.01] | 0 | [75.0, 82.0, 90.0, 100.0, 124.0, 170.0, 200.0, 289.0] | [150.0, 170.0, 210.0, 250.0, 294.0, 400.0, 500.0, 711.0]
HV 31.5A | HV 31.5A | 31.5 | 0 | [10.0, 2.34, 0.722, 0.181, 0.1, 0.055, 0.0296, 0.01] | [10.0, 2.84, 0.368, 0.164, 0.1, 0.0621, 0.0378, 0.0195, 0.01] | 0 | [95.0, 110.0, 125.0, 150.0, 165.0, 200.0, 250.0, 390.0] | [189.0, 220.0, 300.0, 350.0, 393.0, 450.0, 530.0, 700.0, 960.0]
HV 40A | HV 40A | 40 | 0 | [10.0, 1.3, 0.161, 0.1, 0.0611, 0.0399, 0.0141, 0.01] | [10.0, 2.05, 0.369, 0.198, 0.1, 0.051, 0.0298, 0.01] | 0 | [120.0, 150.0, 200.0, 223.0, 260.0, 300.0, 450.0, 532.0] | [240.0, 300.0, 400.0, 450.0, 530.0, 650.0, 800.0, 1311.0]
HV 50A | HV 50A | 50 | 0 | [10.0, 3.215, 0.597, 0.198, 0.1, 0.0378, 0.022, 0.01] | [10.0, 3.64, 0.854, 0.281, 0.1, 0.0531, 0.022, 0.01] | 0 | [150.0, 170.0, 210.0, 250.0, 294.0, 400.0, 500.0, 711.0] | [300.0, 350.0, 450.0, 550.0, 700.0, 850.0, 1200.0, 1752.0]
HV 6.3A | HV 6.3A | 6.3 | 0 | [10.0, 1.39, 0.344, 0.168, 0.1, 0.056, 0.0263, 0.01] | [10.0, 1.711, 0.516, 0.198, 0.1, 0.0634, 0.0303, 0.01] | 0 | [19.0, 19.5, 20.4, 20.8, 22.0, 25.0, 32.0, 48.0] | [38.0, 40.0, 43.0, 48.0, 53.0, 60.0, 75.0, 118.0]
HV 63A | HV 63A | 63 | 0 | [10.0, 2.84, 0.368, 0.164, 0.1, 0.0621, 0.0378, 0.0195, 0.01] | [10.0, 1.82, 0.344, 0.1, 0.0467, 0.0269, 0.01] | 0 | [189.0, 220.0, 300.0, 350.0, 393.0, 450.0, 530.0, 700.0, 961.0] | [378.0, 500.0, 700.0, 934.0, 1200.0, 1500.0, 2366.0]
HV 80A | HV 80A | 80 | 0 | [10.0, 2.05, 0.369, 0.198, 0.1, 0.051, 0.0298, 0.01] | [10.0, 4.15, 1.03, 0.198, 0.1, 0.051, 0.0172, 0.01] | 0 | [240.0, 300.0, 400.0, 450.0, 530.0, 650.0, 800.0, 1311.0] | [480.0, 550.0, 700.0, 1000.0, 1260.0, 1600.0, 2500.0, 3227.0]
Siemens NH-1-100 | Siemens NH-1-100 | 100 | [5400.0, 2000.0, 400.0, 20.0, 1.0, 0.2, 0.012, 0.004] | 0 | 0 | [150.0, 190.0, 250.0, 430.0, 900.0, 1250.0, 2700.0, 3600.0] | 0 | 0
Siemens NH-1-125 | Siemens NH-1-125 | 125 | [4800.0, 120.0, 7.0, 0.1, 0.004] | 0 | 0 | [180.0, 400.0, 740.0, 2000.0, 4250.0] | 0 | 0
Siemens NH-1-16 | Siemens NH-1-16 | 16 | [4000.0, 400.0, 2.0, 0.1, 0.04, 0.01] | 0 | 0 | [26.0, 35.0, 75.0, 150.0, 200.0, 300.0] | 0 | 0
Siemens NH-1-160 | Siemens NH-1-160 | 160 | [4800.0, 120.0, 7.0, 0.1, 0.004] | 0 | 0 | [210.0, 500.0, 900.0, 2300.0, 5000.0] | 0 | 0
Siemens NH-1-25 | Siemens NH-1-25 | 25 | [4000.0, 1000.0, 10.0, 0.2, 0.02, 0.01] | 0 | 0 | [40.0, 50.0, 100.0, 210.0, 400.0, 500.0] | 0 | 0
Siemens NH-1-50 | Siemens NH-1-50 | 50 | [4000.0, 40.0, 4.0, 1.0, 0.02, 0.01] | 0 | 0 | [86.0, 200.0, 300.0, 400.0, 1000.0, 1280.0] | 0 | 0
Siemens NH-1-63 | Siemens NH-1-63 | 63 | [4000.0, 100.0, 10.0, 2.0, 0.04, 0.01] | 0 | 0 | [100.0, 200.0, 300.0, 400.0, 1000.0, 1500.0] | 0 | 0
Siemens NH-1-80 | Siemens NH-1-80 | 80 | [4800.0, 120.0, 7.0, 0.1, 0.01] | 0 | 0 | [150.58, 250.0, 450.0, 1150.0, 2470.0] | 0 | 0
Siemens NH-2-1000 | Siemens NH-2-1000 | 1000 | [4800.0, 120.0, 7.0, 0.1, 0.004] | 0 | 0 | [1900.0, 3500.0, 8400.0, 24000.0, 52000.0] | 0 | 0
Siemens NH-2-200 | Siemens NH-2-200 | 200 | [4800.0, 120.0, 7.0, 0.1, 0.004] | 0 | 0 | [280.0, 650.0, 1200.0, 3000.0, 7000.0] | 0 | 0
Siemens NH-2-224 | Siemens NH-2-224 | 224 | [4800.0, 120.0, 7.0, 0.2, 0.04, 0.004] | 0 | 0 | [400.0, 750.0, 1453.0, 3025.0, 4315.0, 7600.0] | 0 | 0
Siemens NH-2-250 | Siemens NH-2-250 | 250 | [4800.0, 120.0, 7.0, 0.1, 0.004] | 0 | 0 | [450.0, 800.0, 1650.0, 4000.0, 8500.0] | 0 | 0
Siemens NH-2-315 | Siemens NH-2-315 | 315 | [4800.0, 120.0, 7.0, 0.1, 0.004] | 0 | 0 | [550.0, 920.0, 1900.0, 5000.0, 11000.0] | 0 | 0
Siemens NH-2-355 | Siemens NH-2-355 | 355 | [4800.0, 120.0, 6.0, 0.1, 0.004] | 0 | 0 | [650.0, 1116.27, 2350.0, 5840.0, 12790.0] | 0 | 0
Siemens NH-2-400 | Siemens NH-2-400 | 400 | [4800.0, 120.0, 7.0, 0.1, 0.004] | 0 | 0 | [720.0, 1350.0, 2800.0, 6500.0, 15000.0] | 0 | 0
Siemens NH-2-425 | Siemens NH-2-425 | 425 | [4800.0, 120.0, 7.0, 0.1, 0.004] | 0 | 0 | [850.0, 1500.0, 3050.0, 7500.0, 16500.0] | 0 | 0
Siemens NH-2-630 | Siemens NH-2-630 | 630 | [4800.0, 120.0, 7.0, 0.1, 0.004] | 0 | 0 | [1200.0, 2000.0, 4800.0, 12000.0, 26000.0] | 0 | 0

## res_bus
| vm_pu | va_degree | p_mw | q_mvar
0 | 0.99182 | -0.056559 | 0.0017912 | 0.00044893
1 | 0.99321 | -0.046862 | 0.0021849 | 0.00054759
2 | 0.99035 | -0.066758 | 0.0010996 | 0.00027558
3 | 0.99482 | -0.035763 | 0.0078028 | 0.0019556
4 | 0.98872 | -0.078163 | 0.00084729 | 0.00021235
5 | 0.9966 | -0.023429 | 0.0091765 | 0.0022999
6 | 0.98867 | -0.078502 | 0.0016181 | 0.00040552
7 | 0.99772 | -0.015705 | 0.0039416 | 0.00098786
8 | 0.98705 | -0.089907 | 0 | 0
9 | 0.97044 | -0.20803 | 0.010898 | 0.0027312
10 | 0.97099 | -0.20408 | 0 | 0
11 | 0.97171 | -0.19885 | 0 | 0
12 | 0.97106 | -0.20352 | 0 | 0
13 | 0.97347 | -0.18623 | 0.01213 | 0.0030399
14 | 0.97065 | -0.20653 | 0.013437 | 0.0033677
15 | 0.97103 | -0.20374 | 0 | 0
16 | 0.97392 | -0.18297 | 0.0174 | 0.0043609
17 | 0.97085 | -0.20504 | 0.0071674 | 0.0017963
18 | 0.99765 | -0.016487 | 0.010774 | 0.0027001
19 | 0.99713 | -0.020139 | 0.010645 | 0.0026678
20 | 0.9984 | -0.011182 | 0 | 0
21 | 0.99865 | -0.0094511 | 0 | 0
22 | 0.99952 | -0.0033365 | 0.0060244 | 0.0015099
23 | 0.98282 | -0.11991 | 0 | 0
24 | 0.98362 | -0.11422 | 0 | 0
25 | 0.98254 | -0.12191 | 0.010655 | 0.0026705
26 | 0.98346 | -0.11536 | 0 | 0
27 | 0.9832 | -0.11723 | 0 | 0
28 | 1 | 0 | -0.16102 | -0.040488
29 | 0.98413 | -0.11063 | 0.0025238 | 0.00063253
30 | 0.98315 | -0.11757 | 0.0020962 | 0.00052535
31 | 0.97685 | -0.16201 | 0.0019743 | 0.0004948
32 | 0.97997 | -0.13979 | 0.0080843 | 0.0020261
33 | 0.98156 | -0.12857 | 0.0080698 | 0.0020225
34 | 0.98474 | -0.10612 | 0 | 0
35 | 0.98679 | -0.091685 | 0.0022805 | 0.00057155
36 | 0.98462 | -0.10695 | 0.0014767 | 0.0003701
37 | 0.9861 | -0.096583 | 0 | 0
38 | 0.98572 | -0.099311 | 0.00056212 | 0.00014088
39 | 0.98494 | -0.10481 | 0.0012281 | 0.00030779
40 | 0.98314 | -0.11768 | 0.00090829 | 0.00022764
41 | 0.98314 | -0.11769 | 0 | 0
42 | 0.9831 | -0.11792 | 0.00080593 | 0.00020199
43 | 0.99998 | 149.9947 | 0 | 0

## res_line
| p_from_mw | q_from_mvar | p_to_mw | q_to_mvar | pl_mw | ql_mvar | i_from_ka | i_to_ka | i_ka | vm_from_pu | va_from_degree | vm_to_pu | va_to_degree | loading_percent
0 | -0.10865 | -0.027431 | 0.1088 | 0.027488 | 0.00014824 | 5.6553e-05 | 0.16308 | 0.16308 | 0.16308 | 0.99182 | -0.056559 | 0.99321 | -0.046862 | 30.1995
1 | 0.10686 | 0.026982 | -0.10671 | -0.026924 | 0.00015294 | 5.8333e-05 | 0.16039 | 0.16039 | 0.16039 | 0.99182 | -0.056559 | 0.99035 | -0.066758 | 29.7019
2 | -0.11098 | -0.028035 | 0.11116 | 0.028102 | 0.00017353 | 6.6221e-05 | 0.16635 | 0.16635 | 0.16635 | 0.99321 | -0.046862 | 0.99482 | -0.035763 | 30.8057
3 | 0.10561 | 0.026648 | -0.10544 | -0.026584 | 0.00016876 | 6.4356e-05 | 0.15874 | 0.15874 | 0.15874 | 0.99035 | -0.066758 | 0.98872 | -0.078163 | 29.396
4 | -0.11896 | -0.030057 | 0.11917 | 0.030136 | 0.00020683 | 7.9006e-05 | 0.17802 | 0.17802 | 0.17802 | 0.99482 | -0.035763 | 0.9966 | -0.023429 | 32.967
5 | 0.10459 | 0.026372 | -0.10458 | -0.02637 | 4.9666e-06 | 1.8938e-06 | 0.15746 | 0.15746 | 0.15746 | 0.98872 | -0.078163 | 0.98867 | -0.078502 | 29.1598
6 | -0.12834 | -0.032436 | 0.12848 | 0.032489 | 0.00013973 | 5.3425e-05 | 0.19172 | 0.19172 | 0.19172 | 0.9966 | -0.023429 | 0.99772 | -0.015705 | 35.5042
7 | 0.10297 | 0.025964 | -0.1028 | -0.025902 | 0.00016431 | 6.2636e-05 | 0.15503 | 0.15503 | 0.15503 | 0.98867 | -0.078502 | 0.98705 | -0.089907 | 28.7089
8 | -0.13242 | -0.033477 | 0.13272 | 0.03359 | 0.00029364 | 0.00011231 | 0.1976 | 0.1976 | 0.1976 | 0.99772 | -0.015705 | 1 | 0 | 36.5928
9 | 0.018852 | 0.0047305 | -0.018835 | -0.0047242 | 1.7451e-05 | 6.2698e-06 | 0.028423 | 0.028423 | 0.028423 | 0.98705 | -0.089907 | 0.9861 | -0.096583 | 10.5271
10 | 0.08395 | 0.021171 | -0.083929 | -0.021163 | 2.0916e-05 | 7.9376e-06 | 0.12661 | 0.12661 | 0.12661 | 0.98705 | -0.089907 | 0.98679 | -0.091685 | 23.4454
11 | -0.010898 | -0.0027312 | 0.010903 | 0.0027331 | 5.9721e-06 | 1.8732e-06 | 0.01671 | 0.01671 | 0.01671 | 0.97044 | -0.20803 | 0.97099 | -0.20408 | 6.1888
12 | -0.010903 | -0.0027331 | 0.010911 | 0.0027355 | 7.892e-06 | 2.4747e-06 | 0.01671 | 0.016709 | 0.01671 | 0.97099 | -0.20408 | 0.97171 | -0.19885 | 6.1887
13 | 0.020625 | 0.0051711 | -0.020612 | -0.0051662 | 1.3334e-05 | 4.8634e-06 | 0.031584 | 0.031584 | 0.031584 | 0.97171 | -0.19885 | 0.97106 | -0.20352 | 11.698
14 | -0.031536 | -0.0079066 | 0.031592 | 0.0079273 | 5.5226e-05 | 2.077e-05 | 0.048294 | 0.048294 | 0.048294 | 0.97171 | -0.19885 | 0.97347 | -0.18623 | 17.8866
15 | 0.013443 | 0.0033695 | -0.013437 | -0.0033677 | 5.5999e-06 | 1.8923e-06 | 0.020599 | 0.020599 | 0.020599 | 0.97106 | -0.20352 | 0.97065 | -0.20653 | 7.6294
16 | 0.0071689 | 0.0017966 | -0.0071687 | -0.0017966 | 2.1326e-07 | 4.6988e-08 | 0.010985 | 0.010985 | 0.010985 | 0.97106 | -0.20352 | 0.97103 | -0.20374 | 4.0686
17 | -0.043721 | -0.010967 | 0.043741 | 0.010975 | 1.9818e-05 | 7.5341e-06 | 0.066834 | 0.066834 | 0.066834 | 0.97347 | -0.18623 | 0.97392 | -0.18297 | 24.7535
18 | 0.0071687 | 0.0017966 | -0.0071674 | -0.0017963 | 1.295e-06 | 2.8538e-07 | 0.010985 | 0.010985 | 0.010985 | 0.97103 | -0.20374 | 0.97085 | -0.20504 | 4.0687
19 | -0.061141 | -0.015336 | 0.061319 | 0.015404 | 0.00017822 | 6.8136e-05 | 0.09342 | 0.09342 | 0.09342 | 0.97392 | -0.18297 | 0.97685 | -0.16201 | 34.5999
20 | 0.01065 | 0.0026694 | -0.010645 | -0.0026678 | 5.3837e-06 | 1.6244e-06 | 0.015885 | 0.015885 | 0.015885 | 0.99765 | -0.016487 | 0.99713 | -0.020139 | 5.8833
21 | -0.021423 | -0.0053695 | 0.021439 | 0.0053752 | 1.5744e-05 | 5.7326e-06 | 0.031954 | 0.031954 | 0.031954 | 0.99765 | -0.016487 | 0.9984 | -0.011182 | 11.8347
22 | -0.021439 | -0.0053752 | 0.021444 | 0.0053771 | 5.1435e-06 | 1.8727e-06 | 0.031954 | 0.031954 | 0.031954 | 0.9984 | -0.011182 | 0.99865 | -0.0094511 | 11.8347
23 | -0.021444 | -0.0053771 | 0.021463 | 0.0053837 | 1.8185e-05 | 6.6204e-06 | 0.031954 | 0.031953 | 0.031954 | 0.99865 | -0.0094511 | 0.99952 | -0.0033365 | 11.8347
24 | -0.027487 | -0.0068936 | 0.0275 | 0.0068983 | 1.2719e-05 | 4.7324e-06 | 0.040922 | 0.040922 | 0.040922 | 0.99952 | -0.0033365 | 1 | 0 | 15.1564
25 | -0.010658 | -0.0026714 | 0.010667 | 0.002674 | 8.3992e-06 | 2.5749e-06 | 0.016137 | 0.016137 | 0.016137 | 0.98282 | -0.11991 | 0.98362 | -0.11422 | 5.9767
26 | 0.010658 | 0.0026714 | -0.010655 | -0.0026705 | 2.9605e-06 | 9.0785e-07 | 0.016137 | 0.016137 | 0.016137 | 0.98282 | -0.11991 | 0.98254 | -0.12191 | 5.9768
27 | -0.014479 | -0.0036281 | 0.014486 | 0.0036306 | 7.1851e-06 | 2.4587e-06 | 0.021904 | 0.021903 | 0.021904 | 0.98362 | -0.11422 | 0.98413 | -0.11063 | 8.1124
28 | 0.0038122 | 0.00095415 | -0.0038116 | -0.00095429 | 6.0193e-07 | -1.3662e-07 | 0.0057667 | 0.0057668 | 0.0057668 | 0.98362 | -0.11422 | 0.98346 | -0.11536 | 2.1358
29 | 0.0038116 | 0.00095429 | -0.0038106 | -0.00095451 | 9.8257e-07 | -2.2271e-07 | 0.0057668 | 0.005767 | 0.005767 | 0.98346 | -0.11536 | 0.9832 | -0.11723 | 2.1359
30 | 0.0038106 | 0.00095451 | -0.0038105 | -0.00095455 | 1.7996e-07 | -4.0751e-08 | 0.005767 | 0.005767 | 0.005767 | 0.9832 | -0.11723 | 0.98315 | -0.11757 | 2.1359
31 | -0.01701 | -0.0042631 | 0.017024 | 0.004268 | 1.372e-05 | 4.8543e-06 | 0.02572 | 0.025719 | 0.02572 | 0.98413 | -0.11063 | 0.98494 | -0.10481 | 9.5258
32 | 0.0017143 | 0.0004292 | -0.0017143 | -0.00042927 | 2.6894e-08 | -7.0851e-08 | 0.0025944 | 0.0025945 | 0.0025945 | 0.98315 | -0.11757 | 0.98314 | -0.11768 | 0.96091
33 | -0.063294 | -0.015899 | 0.06349 | 0.015974 | 0.00019617 | 7.5024e-05 | 0.096427 | 0.096427 | 0.096427 | 0.97685 | -0.16201 | 0.97997 | -0.13979 | 35.7137
34 | -0.071574 | -0.018 | 0.071686 | 0.018042 | 0.00011212 | 4.2354e-05 | 0.1087 | 0.1087 | 0.1087 | 0.97997 | -0.13979 | 0.98156 | -0.12857 | 20.13
35 | -0.079756 | -0.020065 | 0.080007 | 0.02016 | 0.00025062 | 9.5e-05 | 0.12094 | 0.12094 | 0.12094 | 0.98156 | -0.12857 | 0.98474 | -0.10612 | 22.3955
36 | -0.081484 | -0.020529 | 0.081648 | 0.020592 | 0.00016485 | 6.2514e-05 | 0.12317 | 0.12317 | 0.12317 | 0.98474 | -0.10612 | 0.98679 | -0.091685 | 22.8086
37 | 0.0014769 | 0.00036947 | -0.0014767 | -0.0003701 | 1.7064e-07 | -6.3286e-07 | 0.0022315 | 0.0022317 | 0.0022317 | 0.98474 | -0.10612 | 0.98462 | -0.10695 | 0.82656
38 | 0.018835 | 0.0047242 | -0.018828 | -0.0047216 | 7.1208e-06 | 2.5586e-06 | 0.028423 | 0.028423 | 0.028423 | 0.9861 | -0.096583 | 0.98572 | -0.099311 | 10.5271
39 | 0.018266 | 0.0045808 | -0.018252 | -0.0045758 | 1.3918e-05 | 4.9794e-06 | 0.027575 | 0.027575 | 0.027575 | 0.98572 | -0.099311 | 0.98494 | -0.10481 | 10.2129
40 | 0.00080596 | 0.00020163 | -0.00080596 | -0.00020164 | 1.0092e-09 | -1.3395e-08 | 0.0012197 | 0.0012197 | 0.0012197 | 0.98314 | -0.11768 | 0.98314 | -0.11769 | 0.45175
41 | 0.00080596 | 0.00020164 | -0.00080593 | -0.00020199 | 2.5711e-08 | -3.4126e-07 | 0.0012197 | 0.0012199 | 0.0012199 | 0.98314 | -0.11769 | 0.9831 | -0.11792 | 0.4518

## res_trafo
| p_hv_mw | q_hv_mvar | p_lv_mw | q_lv_mvar | pl_mw | ql_mvar | i_hv_ka | i_lv_ka | vm_hv_pu | va_hv_degree | vm_lv_pu | va_lv_degree | loading_percent
0 | 2.5187e-16 | 8.8016e-16 | 0.00079998 | 7.4552e-08 | 0.00079998 | 7.4552e-08 | 2.6429e-17 | 0.0011547 | 0.99998 | 149.9947 | 1 | 0 | 0.31999

## res_ext_grid
| p_mw | q_mvar
0 | 0.17004 | 0.04275

## res_load
| p_mw | q_mvar
0 | 0.0017912 | 0.00044893
1 | 0.0021849 | 0.00054759
2 | 0.0010996 | 0.00027558
3 | 0.0078028 | 0.0019556
4 | 0.00084729 | 0.00021235
5 | 0.0091765 | 0.0022999
6 | 0.0016181 | 0.00040552
7 | 0.0039416 | 0.00098786
8 | 0.010898 | 0.0027312
9 | 0.01213 | 0.0030399
10 | 0.013437 | 0.0033677
11 | 0.0174 | 0.0043609
12 | 0.0071674 | 0.0017963
13 | 0.010774 | 0.0027001
14 | 0.010645 | 0.0026678
15 | 0.0060244 | 0.0015099
16 | 0.010655 | 0.0026705
17 | 0.0090243 | 0.0022617
18 | 0.0025238 | 0.00063253
19 | 0.0020962 | 0.00052535
20 | 0.0019743 | 0.0004948
21 | 0.0080843 | 0.0020261
22 | 0.0080698 | 0.0020225
23 | 0.0022805 | 0.00057155
24 | 0.0014767 | 0.0003701
25 | 0.00056212 | 0.00014088
26 | 0.0012281 | 0.00030779
27 | 0.00090829 | 0.00022764
28 | 0.00080593 | 0.00020199

## dtypes
| element | column | dtype
0 | bus | name | object
1 | bus | vn_kv | float64
2 | bus | type | object
3 | bus | zone | object
4 | bus | in_service | bool
5 | load | name | object
6 | load | bus | uint32
7 | load | p_mw | float64
8 | load | q_mvar | float64
9 | load | const_z_percent | float64
10 | load | const_i_percent | float64
11 | load | sn_mva | float64
12 | load | scaling | float64
13 | load | in_service | bool
14 | load | type | object
15 | ext_grid | name | object
16 | ext_grid | bus | uint32
17 | ext_grid | vm_pu | float64
18 | ext_grid | va_degree | float64
19 | ext_grid | slack_weight | float64
20 | ext_grid | in_service | bool
21 | line | name | object
22 | line | std_type | object
23 | line | from_bus | uint32
24 | line | to_bus | uint32
25 | line | length_km | float64
26 | line | r_ohm_per_km | float64
27 | line | x_ohm_per_km | float64
28 | line | c_nf_per_km | float64
29 | line | g_us_per_km | float64
30 | line | max_i_ka | float64
31 | line | df | float64
32 | line | parallel | uint32
33 | line | type | object
34 | line | in_service | bool
35 | trafo | name | object
36 | trafo | std_type | object
37 | trafo | hv_bus | uint32
38 | trafo | lv_bus | uint32
39 | trafo | sn_mva | float64
40 | trafo | vn_hv_kv | float64
41 | trafo | vn_lv_kv | float64
42 | trafo | vk_percent | float64
43 | trafo | vkr_percent | float64
44 | trafo | pfe_kw | float64
45 | trafo | i0_percent | float64
46 | trafo | shift_degree | float64
47 | trafo | tap_side | object
48 | trafo | tap_neutral | int32
49 | trafo | tap_min | int32
50 | trafo | tap_max | int32
51 | trafo | tap_step_percent | float64
52 | trafo | tap_step_degree | float64
53 | trafo | tap_pos | int32
54 | trafo | tap_phase_shifter | bool
55 | trafo | parallel | uint32
56 | trafo | df | float64
57 | trafo | in_service | bool
58 | line_geodata | coords | object
59 | bus_geodata | x | float64
60 | bus_geodata | y | float64
61 | bus_geodata | coords | object
62 | res_bus | vm_pu | float64
63 | res_bus | va_degree | float64
64 | res_bus | p_mw | float64
65 | res_bus | q_mvar | float64
66 | res_line | p_from_mw | float64
67 | res_line | q_from_mvar | float64
68 | res_line | p_to_mw | float64
69 | res_line | q_to_mvar | float64
70 | res_line | pl_mw | float64
71 | res_line | ql_mvar | float64
72 | res_line | i_from_ka | float64
73 | res_line | i_to_ka | float64
74 | res_line | i_ka | float64
75 | res_line | vm_from_pu | float64
76 | res_line | va_from_degree | float64
77 | res_line | vm_to_pu | float64
78 | res_line | va_to_degree | float64
79 | res_line | loading_percent | float64
80 | res_trafo | p_hv_mw | float64
81 | res_trafo | q_hv_mvar | float64
82 | res_trafo | p_lv_mw | float64
83 | res_trafo | q_lv_mvar | float64
84 | res_trafo | pl_mw | float64
85 | res_trafo | ql_mvar | float64
86 | res_trafo | i_hv_ka | float64
87 | res_trafo | i_lv_ka | float64
88 | res_trafo | vm_hv_pu | float64
89 | res_trafo | va_hv_degree | float64
90 | res_trafo | vm_lv_pu | float64
91 | res_trafo | va_lv_degree | float64
92 | res_trafo | loading_percent | float64
93 | res_ext_grid | p_mw | float64
94 | res_ext_grid | q_mvar | float64
95 | res_load | p_mw | float64
96 | res_load | q_mvar | float64

## parameters
| version | format_version | converged | OPF_converged | name | f_hz | sn_mva
0 | 2.14.6 | 2.14.0 | TRUE | FALSE |  | 50 | 1