## bus
| name | vn_kv | type | zone | in_service
0 | bus_LV_1104-13_0_3_node_0 | 0.4 | n |  | TRUE
1 | bus_LV_1104-13_0_3_node_1 | 0.4 | n |  | TRUE
2 | bus_LV_1104-13_0_3_node_2 | 0.4 | n |  | TRUE
3 | bus_LV_1104-13_0_3_node_3 | 0.4 | n |  | TRUE
4 | bus_LV_1104-13_0_3_node_4 | 0.4 | n |  | TRUE
5 | bus_LV_1104-13_0_3_node_33 | 0.4 | n |  | TRUE
6 | bus_LV_1104-13_0_3_node_14 | 0.4 | n |  | TRUE
7 | bus_LV_1104-13_0_3_node_21 | 0.4 | n |  | TRUE
8 | bus_LV_1104-13_0_3_node_8 | 0.4 | n |  | TRUE
9 | bus_LV_1104-13_0_3_node_5 | 0.4 | n |  | TRUE
10 | bus_LV_1104-13_0_3_node_6 | 0.4 | n |  | TRUE
11 | bus_LV_1104-13_0_3_node_10 | 0.4 | n |  | TRUE
12 | bus_LV_1104-13_0_3_node_9 | 0.4 | n |  | TRUE
13 | bus_LV_1104-13_0_3_node_11 | 0.4 | n |  | TRUE
14 | bus_LV_1104-13_0_3_node_13 | 0.4 | n |  | TRUE
15 | bus_LV_1104-13_0_3_node_38 | 0.4 | n |  | TRUE
16 | bus_LV_1104-13_0_3_node_37 | 0.4 | n |  | TRUE
17 | bus_LV_1104-13_0_3_node_48 | 0.4 | n |  | TRUE
18 | bus_LV_1104-13_0_3_node_47 | 0.4 | n |  | TRUE
19 | bus_LV_1104-13_0_3_node_36 | 0.4 | n |  | TRUE
20 | bus_LV_1104-13_0_3_node_32 | 0.4 | n |  | TRUE
21 | bus_LV_1104-13_0_3_node_16 | 0.4 | n |  | TRUE
22 | bus_LV_1104-13_0_3_node_17 | 0.4 | n |  | TRUE
23 | bus_LV_1104-13_0_3_node_18 | 0.4 | n |  | TRUE
24 | bus_LV_1104-13_0_3_node_20 | 0.4 | n |  | TRUE
25 | bus_LV_1104-13_0_3_node_19 | 0.4 | n |  | TRUE
26 | bus_LV_1104-13_0_3_node_22 | 0.4 | n |  | TRUE
27 | bus_LV_1104-13_0_3_node_26 | 0.4 | n |  | TRUE
28 | bus_LV_1104-13_0_3_node_23 | 0.4 | n |  | TRUE
29 | bus_LV_1104-13_0_3_node_24 | 0.4 | n |  | TRUE
30 | bus_LV_1104-13_0_3_node_25 | 0.4 | n |  | TRUE
31 | bus_LV_1104-13_0_3_node_31 | 0.4 | n |  | TRUE
32 | bus_LV_1104-13_0_3_node_49 | 0.4 | n |  | TRUE
33 | bus_LV_1104-13_0_3_node_27 | 0.4 | n |  | TRUE
34 | bus_LV_1104-13_0_3_node_28 | 0.4 | n |  | TRUE
35 | bus_LV_1104-13_0_3_node_29 | 0.4 | n |  | TRUE
36 | bus_LV_1104-13_0_3_node_30 | 0.4 | n |  | TRUE
37 | bus_LV_1104-13_0_3_node_34 | 0.4 | n |  | TRUE
38 | bus_LV_1104-13_0_3_node_35 | 0.4 | n |  | TRUE
39 | bus_LV_1104-13_0_3_node_44 | 0.4 | n |  | TRUE
40 | bus_LV_1104-13_0_3_node_39 | 0.4 | n |  | TRUE
41 | bus_LV_1104-13_0_3_node_40 | 0.4 | n |  | TRUE
42 | bus_LV_1104-13_0_3_node_41 | 0.4 | n |  | TRUE
43 | bus_LV_1104-13_0_3_node_42 | 0.4 | n |  | TRUE
44 | bus_LV_1104-13_0_3_node_43 | 0.4 | n |  | TRUE
45 | bus_LV_1104-13_0_3_node_45 | 0.4 | n |  | TRUE
46 | bus_MV_472_0_node_41 | 20 | n |  | TRUE

## load
| name | bus | p_mw | q_mvar | const_z_percent | const_i_percent | sn_mva | scaling | in_service | type
0 | LV_1104-13_0_3_load_0 | 0 | 0.028187 | 0.0070642 | 0 | 0 |  | 1 | TRUE | wye
1 | LV_1104-13_0_3_load_1 | 1 | 0.0013481 | 0.00033787 | 0 | 0 |  | 1 | TRUE | wye
2 | LV_1104-13_0_3_load_2 | 2 | 0.0037838 | 0.0009483 | 0 | 0 |  | 1 | TRUE | wye
3 | LV_1104-13_0_3_load_3 | 3 | 0.00061811 | 0.00015491 | 0 | 0 |  | 1 | TRUE | wye
4 | LV_1104-13_0_3_load_33 | 5 | 0.0096246 | 0.0024122 | 0 | 0 |  | 1 | TRUE | wye
5 | LV_1104-13_0_3_load_14 | 6 | 0.0058106 | 0.0014563 | 0 | 0 |  | 1 | TRUE | wye
6 | LV_1104-13_0_3_load_5 | 9 | 0.0073573 | 0.0018439 | 0 | 0 |  | 1 | TRUE | wye
7 | LV_1104-13_0_3_load_6 | 10 | 0.0033289 | 0.00083431 | 0 | 0 |  | 1 | TRUE | wye
8 | LV_1104-13_0_3_load_10 | 11 | 0.013947 | 0.0034955 | 0 | 0 |  | 1 | TRUE | wye
9 | LV_1104-13_0_3_load_9 | 12 | 0.0062509 | 0.0015666 | 0 | 0 |  | 1 | TRUE | wye
10 | LV_1104-13_0_3_load_11 | 13 | 0.011207 | 0.0028088 | 0 | 0 |  | 1 | TRUE | wye
11 | LV_1104-13_0_3_load_37 | 16 | 0.0035427 | 0.00088788 | 0 | 0 |  | 1 | TRUE | wye
12 | LV_1104-13_0_3_load_48 | 17 | 0.0018179 | 0.0004556 | 0 | 0 |  | 1 | TRUE | wye
13 | LV_1104-13_0_3_load_47 | 18 | 0.002965 | 0.0007431 | 0 | 0 |  | 1 | TRUE | wye
14 | LV_1104-13_0_3_load_36 | 19 | 0.0021572 | 0.00054064 | 0 | 0 |  | 1 | TRUE | wye
15 | LV_1104-13_0_3_load_32 | 20 | 0.0094272 | 0.0023627 | 0 | 0 |  | 1 | TRUE | wye
16 | LV_1104-13_0_3_load_16 | 21 | 0.0082437 | 0.0020661 | 0 | 0 |  | 1 | TRUE | wye
17 | LV_1104-13_0_3_load_18 | 23 | 0.0054123 | 0.0013564 | 0 | 0 |  | 1 | TRUE | wye
18 | LV_1104-13_0_3_load_22 | 26 | 0.0084629 | 0.002121 | 0 | 0 |  | 1 | TRUE | wye
19 | LV_1104-13_0_3_load_26 | 27 | 0.0050654 | 0.0012695 | 0 | 0 |  | 1 | TRUE | wye
20 | LV_1104-13_0_3_load_25 | 30 | 0.0032104 | 0.00080459 | 0 | 0 |  | 1 | TRUE | wye
21 | LV_1104-13_0_3_load_49 | 32 | 0.0033446 | 0.00083823 | 0 | 0 |  | 1 | TRUE | wye
22 | LV_1104-13_0_3_load_28 | 34 | 0.012049 | 0.0030198 | 0 | 0 |  | 1 | TRUE | wye
23 | LV_1104-13_0_3_load_29 | 35 | 0.0047101 | 0.0011805 | 0 | 0 |  | 1 | TRUE | wye
24 | LV_1104-13_0_3_load_34 | 37 | 0.0091432 | 0.0022915 | 0 | 0 |  | 1 | TRUE | wye
25 | LV_1104-13_0_3_load_35 | 38 | 0.014132 | 0.0035417 | 0 | 0 |  | 1 | TRUE | wye
26 | LV_1104-13_0_3_load_39 | 40 | 0.0030417 | 0.00076233 | 0 | 0 |  | 1 | TRUE | wye
27 | LV_1104-13_0_3_load_40 | 41 | 0.0022409 | 0.00056162 | 0 | 0 |  | 1 | TRUE | wye
28 | LV_1104-13_0_3_load_41 | 42 | 0.0022955 | 0.0005753 | 0 | 0 |  | 1 | TRUE | wye
29 | LV_1104-13_0_3_load_42 | 43 | 0.0031 | 0.00077693 | 0 | 0 |  | 1 | TRUE | wye
30 | LV_1104-13_0_3_load_45 | 45 | 0.0035174 | 0.00088155 | 0 | 0 |  | 1 | TRUE | wye

## ext_grid
| name | bus | vm_pu | va_degree | slack_weight | in_service
0 |  | 3 | 1 | 0 | 1 | TRUE

## line
| name | std_type | from_bus | to_bus | length_km | r_ohm_per_km | x_ohm_per_km | c_nf_per_km | g_us_per_km | max_i_ka | df | parallel | type | in_service
0 | LV_1104-13_0_3_line_0 | NAYY 4x150 SE | 0 | 1 | 0.012213 | 0.208 | 0.08 | 261 | 0 | 0.27 | 1 | 1 | cs | TRUE
1 | LV_1104-13_0_3_line_1 | NAYY 4x150 SE | 0 | 2 | 0.01323 | 0.208 | 0.08 | 261 | 0 | 0.27 | 1 | 1 | cs | TRUE
2 | LV_1104-13_0_3_line_2 | NAYY 4x150 SE | 1 | 3 | 0.014133 | 0.208 | 0.08 | 261 | 0 | 0.27 | 1 | 1 | cs | TRUE
3 | LV_1104-13_0_3_line_3 | NAYY 4x150 SE | 2 | 4 | 0.029303 | 0.208 | 0.08 | 261 | 0 | 0.27 | 1 | 1 | cs | TRUE
4 | LV_1104-13_0_3_line_4 | NAYY 4x150 SE | 3 | 5 | 0.035291 | 0.208 | 0.08 | 261 | 0 | 0.27 | 1 | 2 | cs | TRUE
5 | LV_1104-13_0_3_line_5 | NAYY 4x150 SE | 4 | 6 | 0.0056835 | 0.208 | 0.08 | 261 | 0 | 0.27 | 1 | 1 | cs | TRUE
6 | LV_1104-13_0_3_line_6 | NAYY 4x150 SE | 5 | 7 | 0.017598 | 0.208 | 0.08 | 261 | 0 | 0.27 | 1 | 2 | cs | TRUE
7 | LV_1104-13_0_3_line_7 | NAYY 4x150 SE | 6 | 8 | 0.030796 | 0.208 | 0.08 | 261 | 0 | 0.27 | 1 | 1 | cs | TRUE
8 | LV_1104-13_0_3_line_8 | NAYY 4x150 SE | 7 | 20 | 0.036054 | 0.208 | 0.08 | 261 | 0 | 0.27 | 1 | 2 | cs | TRUE
9 | LV_1104-13_0_3_line_9 | NAYY 4x150 SE | 8 | 11 | 0.016538 | 0.208 | 0.08 | 261 | 0 | 0.27 | 1 | 1 | cs | TRUE
10 | LV_1104-13_0_3_line_10 | NAYY 4x150 SE | 8 | 10 | 0.035459 | 0.208 | 0.08 | 261 | 0 | 0.27 | 1 | 1 | cs | TRUE
11 | LV_1104-13_0_3_line_11 | NAYY 4x150 SE | 9 | 10 | 0.0013052 | 0.208 | 0.08 | 261 | 0 | 0.27 | 1 | 1 | cs | TRUE
12 | LV_1104-13_0_3_line_12 | NAYY 4x150 SE | 11 | 12 | 0.0087305 | 0.208 | 0.08 | 261 | 0 | 0.27 | 1 | 1 | cs | TRUE
13 | LV_1104-13_0_3_line_13 | NAYY 4x150 SE | 12 | 13 | 0.03291 | 0.208 | 0.08 | 261 | 0 | 0.27 | 1 | 1 | cs | TRUE
14 | LV_1104-13_0_3_line_14 | NAYY 4x150 SE | 14 | 15 | 0.05817 | 0.208 | 0.08 | 261 | 0 | 0.27 | 1 | 1 | cs | TRUE
15 | LV_1104-13_0_3_line_15 | NAYY 4x150 SE | 14 | 16 | 0.017157 | 0.208 | 0.08 | 261 | 0 | 0.27 | 1 | 1 | cs | TRUE
16 | LV_1104-13_0_3_line_16 | NAYY 4x150 SE | 15 | 17 | 0.020349 | 0.208 | 0.08 | 261 | 0 | 0.27 | 1 | 1 | cs | TRUE
17 | LV_1104-13_0_3_line_17 | NAYY 4x150 SE | 15 | 18 | 0.0072326 | 0.208 | 0.08 | 261 | 0 | 0.27 | 1 | 1 | cs | TRUE
18 | LV_1104-13_0_3_line_18 | NAYY 4x150 SE | 16 | 19 | 0.027621 | 0.208 | 0.08 | 261 | 0 | 0.27 | 1 | 1 | cs | TRUE
19 | LV_1104-13_0_3_line_19 | NAYY 4x150 SE | 18 | 39 | 0.020492 | 0.208 | 0.08 | 261 | 0 | 0.27 | 1 | 1 | cs | TRUE
20 | LV_1104-13_0_3_line_20 | NAYY 4x150 SE | 19 | 38 | 0.028116 | 0.208 | 0.08 | 261 | 0 | 0.27 | 1 | 1 | cs | TRUE
21 | LV_1104-13_0_3_line_21 | NAYY 4x150 SE | 20 | 31 | 0.037131 | 0.208 | 0.08 | 261 | 0 | 0.27 | 1 | 1 | cs | TRUE
22 | LV_1104-13_0_3_line_22 | NAYY 4x150 SE | 21 | 22 | 0.030947 | 0.208 | 0.08 | 261 | 0 | 0.27 | 1 | 1 | cs | TRUE
23 | LV_1104-13_0_3_line_23 | NAYY 4x150 SE | 22 | 23 | 0.014188 | 0.208 | 0.08 | 261 | 0 | 0.27 | 1 | 1 | cs | TRUE
24 | LV_1104-13_0_3_line_24 | NAYY 4x150 SE | 23 | 24 | 0.0013983 | 0.208 | 0.08 | 261 | 0 | 0.27 | 1 | 1 | cs | TRUE
25 | LV_1104-13_0_3_line_25 | NAYY 4x150 SE | 24 | 27 | 0.025881 | 0.208 | 0.08 | 261 | 0 | 0.27 | 1 | 1 | cs | TRUE
26 | LV_1104-13_0_3_line_26 | NAYY 4x150 SE | 24 | 25 | 0.036288 | 0.208 | 0.08 | 261 | 0 | 0.27 | 1 | 1 | cs | TRUE
27 | LV_1104-13_0_3_line_27 | NAYY 4x150 SE | 25 | 26 | 0.013126 | 0.208 | 0.08 | 261 | 0 | 0.27 | 1 | 1 | cs | TRUE
28 | LV_1104-13_0_3_line_28 | NAYY 4x150 SE | 26 | 28 | 0.061945 | 0.208 | 0.08 | 261 | 0 | 0.27 | 1 | 1 | cs | TRUE
29 | LV_1104-13_0_3_line_29 | NAYY 4x150 SE | 27 | 30 | 0.018517 | 0.208 | 0.08 | 261 | 0 | 0.27 | 1 | 1 | cs | TRUE
30 | LV_1104-13_0_3_line_30 | NAYY 4x150 SE | 28 | 29 | 0.046967 | 0.208 | 0.08 | 261 | 0 | 0.27 | 1 | 1 | cs | TRUE
31 | LV_1104-13_0_3_line_31 | NAYY 4x150 SE | 29 | 32 | 0.042825 | 0.208 | 0.08 | 261 | 0 | 0.27 | 1 | 1 | cs | TRUE
32 | LV_1104-13_0_3_line_32 | NAYY 4x150 SE | 30 | 33 | 0.02268 | 0.208 | 0.08 | 261 | 0 | 0.27 | 1 | 1 | cs | TRUE
33 | LV_1104-13_0_3_line_33 | NAYY 4x150 SE | 31 | 37 | 0.072809 | 0.208 | 0.08 | 261 | 0 | 0.27 | 1 | 1 | cs | TRUE
34 | LV_1104-13_0_3_line_34 | NAYY 4x150 SE | 31 | 36 | 0.004377 | 0.208 | 0.08 | 261 | 0 | 0.27 | 1 | 1 | cs | TRUE
35 | LV_1104-13_0_3_line_35 | NAYY 4x150 SE | 33 | 34 | 0.021963 | 0.208 | 0.08 | 261 | 0 | 0.27 | 1 | 1 | cs | TRUE
36 | LV_1104-13_0_3_line_36 | NAYY 4x150 SE | 33 | 35 | 0.010241 | 0.208 | 0.08 | 261 | 0 | 0.27 | 1 | 1 | cs | TRUE
37 | LV_1104-13_0_3_line_37 | NAYY 4x150 SE | 35 | 36 | 0.045524 | 0.208 | 0.08 | 261 | 0 | 0.27 | 1 | 1 | cs | TRUE
38 | LV_1104-13_0_3_line_38 | NAYY 4x150 SE | 37 | 38 | 0.019468 | 0.208 | 0.08 | 261 | 0 | 0.27 | 1 | 1 | cs | TRUE
39 | LV_1104-13_0_3_line_39 | NAYY 4x150 SE | 39 | 44 | 0.013343 | 0.208 | 0.08 | 261 | 0 | 0.27 | 1 | 1 | cs | TRUE
40 | LV_1104-13_0_3_line_40 | NAYY 4x150 SE | 40 | 41 | 0.027993 | 0.208 | 0.08 | 261 | 0 | 0.27 | 1 | 1 | cs | TRUE
41 | LV_1104-13_0_3_line_41 | NAYY 4x150 SE | 41 | 42 | 0.019156 | 0.208 | 0.08 | 261 | 0 | 0.27 | 1 | 1 | cs | TRUE
42 | LV_1104-13_0_3_line_42 | NAYY 4x150 SE | 42 | 43 | 0.010477 | 0.208 | 0.08 | 261 | 0 | 0.27 | 1 | 1 | cs | TRUE
43 | LV_1104-13_0_3_line_43 | NAYY 4x150 SE | 43 | 44 | 0.021584 | 0.208 | 0.08 | 261 | 0 | 0.27 | 1 | 1 | cs | TRUE
44 | LV_1104-13_0_3_line_44 | NAYY 4x150 SE | 44 | 45 | 0.027826 | 0.208 | 0.08 | 261 | 0 | 0.27 | 1 | 1 | cs | TRUE

## trafo
| name | std_type | hv_bus | lv_bus | sn_mva | vn_hv_kv | vn_lv_kv | vk_percent | vkr_percent | pfe_kw | i0_percent | shift_degree | tap_side | tap_neutral | tap_min | tap_max | tap_step_percent | tap_step_degree | tap_pos | tap_phase_shifter | parallel | df | in_service
0 | LV_1104-13_0_3_trafo_3 | 0.25 MVA 20/0.4 kV | 46 | 3 | 0.25 | 20 | 0.4 | 6 | 1.44 | 0.8 | 0.32 | 150 | hv | 0 | -2 | 2 | 2.5 | 0 | 0 | FALSE | 1 | 1 | TRUE

## line_geodata
| x0 | y0 | x1 | y1 | x2 | y2 | x3 | y3 | x4 | y4 | x5 | y5 | x6 | y6
0 | 2648139.8089 | 1232022.8329 | 2648128.626 | 1232017.9244
1 | 2648139.8089 | 1232022.8329 | 2648151.9237 | 1232028.1505
2 | 2648115.0153 | 1232014.6873 | 2648115.0153 | 1232014.6873 | 2648123.6392 | 1232015.7355 | 2648128.626 | 1232017.9244
3 | 2648178.8281 | 1232039.7529 | 2648174.9933 | 1232038.2765 | 2648151.9237 | 1232028.1505
4 | 2648094.9924 | 1232043.6242 | 2648109.7905 | 1232020.293 | 2648115.0153 | 1232014.6873
5 | 2648178.8281 | 1232039.7529 | 2648181.0471 | 1232034.5205
6 | 2648088.0216 | 1232059.4529 | 2648089.3114 | 1232052.5812 | 2648094.9924 | 1232043.6242
7 | 2648193.071 | 1232006.1693 | 2648181.0471 | 1232034.5205
8 | 2648088.0216 | 1232059.4529 | 2648077.7023 | 1232057.3793 | 2648075.0599 | 1232052.6549 | 2648059.9606 | 1232045.1949 | 2648058.1685 | 1232047.9343
9 | 2648193.071 | 1232006.1693 | 2648199.0277 | 1231990.7409
10 | 2648193.071 | 1232006.1693 | 2648223.1625 | 1232024.9264
11 | 2648224.2701 | 1232025.6168 | 2648223.1625 | 1232024.9264
12 | 2648202.1721 | 1231982.5964 | 2648199.0277 | 1231990.7409
13 | 2648202.1721 | 1231982.5964 | 2648209.6697 | 1231963.1766 | 2648213.8371 | 1231951.8245
14 | 2648074.8011 | 1231915.1549 | 2648087.7783 | 1231922.8869 | 2648096.1125 | 1231926.0562 | 2648106.9909 | 1231928.3123 | 2648119.3973 | 1231928.8907 | 2648130.1344 | 1231928.0215
15 | 2648130.1344 | 1231928.0215 | 2648130.1852 | 1231932.0356 | 2648130.1974 | 1231933.3365 | 2648128.3388 | 1231939.3697 | 2648125.7665 | 1231944.264
16 | 2648074.8011 | 1231915.1549 | 2648061.4629 | 1231930.5234
17 | 2648074.8011 | 1231915.1549 | 2648069.1304 | 1231910.6656
18 | 2648106.6095 | 1231963.3454 | 2648115.6488 | 1231957.9232 | 2648123.4628 | 1231948.6472 | 2648125.7665 | 1231944.264
19 | 2648053.0636 | 1231897.9462 | 2648069.1304 | 1231910.6656
20 | 2648106.6095 | 1231963.3454 | 2648105.9927 | 1231963.7154 | 2648087.3187 | 1231972.2143 | 2648082.1606 | 1231976.766
21 | 2648029.5825 | 1232051.5536 | 2648047.6234 | 1232060.4493 | 2648050.446 | 1232059.7383 | 2648058.1685 | 1232047.9343
22 | 2648144.7546 | 1232124.6529 | 2648156.1203 | 1232095.8683
23 | 2648144.7546 | 1232124.6529 | 2648131.626 | 1232119.2737
24 | 2648130.3321 | 1232118.7436 | 2648131.626 | 1232119.2737
25 | 2648130.3321 | 1232118.7436 | 2648107.6396 | 1232106.2994
26 | 2648114.5674 | 1232144.877 | 2648119.5137 | 1232147.4742 | 2648120.3357 | 1232145.0905 | 2648130.3321 | 1232118.7436
27 | 2648114.5674 | 1232144.877 | 2648103.1228 | 1232138.4492
28 | 2648066.1189 | 1232170.446 | 2648083.7268 | 1232138.268 | 2648085.4557 | 1232137.0256 | 2648089.4212 | 1232130.7537 | 2648103.1228 | 1232138.4492
29 | 2648107.6396 | 1232106.2994 | 2648091.4034 | 1232097.3957
30 | 2648031.12 | 1232165.8715 | 2648032.808 | 1232166.8747 | 2648059.3786 | 1232182.766 | 2648066.1189 | 1232170.446
31 | 2648031.12 | 1232165.8715 | 2648052.3483 | 1232128.6782
32 | 2648071.3151 | 1232086.8796 | 2648080.0188 | 1232091.1527 | 2648091.4034 | 1232097.3957
33 | 2648029.5825 | 1232051.5536 | 2648039.3991 | 1232030.564 | 2648048.3628 | 1232014.8709 | 2648058.3879 | 1232001.8214 | 2648068.5059 | 1231990.6001
34 | 2648027.7256 | 1232055.5189 | 2648029.5825 | 1232051.5536
35 | 2648071.3151 | 1232086.8796 | 2648059.0087 | 1232088.0142 | 2648055.6789 | 1232088.71 | 2648053.2875 | 1232090.414 | 2648051.4337 | 1232093.1029
36 | 2648071.3151 | 1232086.8796 | 2648062.1661 | 1232082.2772
37 | 2648027.7256 | 1232055.5189 | 2648048.6712 | 1232065.7167 | 2648050.2254 | 1232068.2975 | 2648054.1409 | 1232076.6455 | 2648055.5861 | 1232078.6473 | 2648057.7253 | 1232080.0433 | 2648062.1661 | 1232082.2772
38 | 2648068.5059 | 1231990.6001 | 2648076.382 | 1231981.8653 | 2648082.1606 | 1231976.766
39 | 2648042.4063 | 1231889.8772 | 2648053.0636 | 1231897.9462
40 | 2647987.0554 | 1231946.504 | 2647998.7482 | 1231933.4079 | 2648006.1062 | 1231926.0064
41 | 2648006.1062 | 1231926.0064 | 2648019.6113 | 1231912.4214
42 | 2648026.9976 | 1231904.9914 | 2648019.6113 | 1231912.4214
43 | 2648042.4063 | 1231889.8772 | 2648039.75 | 1231892.4796 | 2648027.3772 | 1231904.6096 | 2648026.9976 | 1231904.9914
44 | 2648042.4063 | 1231889.8772 | 2648020.0673 | 1231873.2865

## bus_geodata
| x | y | coords
0 | 2648139.8089 | 1232022.8329
1 | 2648128.626 | 1232017.9244
2 | 2648151.9237 | 1232028.1505
3 | 2648115.0153 | 1232014.6873
4 | 2648178.8281 | 1232039.7529
5 | 2648094.9924 | 1232043.6242
6 | 2648181.0471 | 1232034.5205
7 | 2648088.0216 | 1232059.4529
8 | 2648193.071 | 1232006.1693
9 | 2648224.2701 | 1232025.6168
10 | 2648223.1625 | 1232024.9264
11 | 2648199.0277 | 1231990.7409
12 | 2648202.1721 | 1231982.5964
13 | 2648213.8371 | 1231951.8245
14 | 2648130.1344 | 1231928.0215
15 | 2648074.8011 | 1231915.1549
16 | 2648125.7665 | 1231944.264
17 | 2648061.4629 | 1231930.5234
18 | 2648069.1304 | 1231910.6656
19 | 2648106.6095 | 1231963.3454
20 | 2648058.1685 | 1232047.9343
21 | 2648156.1203 | 1232095.8683
22 | 2648144.7546 | 1232124.6529
23 | 2648131.626 | 1232119.2737
24 | 2648130.3321 | 1232118.7436
25 | 2648114.5675 | 1232144.877
26 | 2648103.1228 | 1232138.4492
27 | 2648107.6396 | 1232106.2994
28 | 2648066.1189 | 1232170.446
29 | 2648031.12 | 1232165.8715
30 | 2648091.4034 | 1232097.3957
31 | 2648029.5825 | 1232051.5536
32 | 2648052.3483 | 1232128.6782
33 | 2648071.3151 | 1232086.8796
34 | 2648051.4337 | 1232093.1029
35 | 2648062.1661 | 1232082.2772
36 | 2648027.7256 | 1232055.5189
37 | 2648068.5059 | 1231990.6001
38 | 2648082.1606 | 1231976.766
39 | 2648053.0636 | 1231897.9462
40 | 2647987.0554 | 1231946.504
41 | 2648006.1062 | 1231926.0064
42 | 2648019.6113 | 1231912.4214
43 | 2648026.9976 | 1231904.9914
44 | 2648042.4063 | 1231889.8772
45 | 2648020.0673 | 1231873.2865
46 | 2648088.0216 | 1232059.4529

## line_std_types
| c_nf_per_km | r_ohm_per_km | x_ohm_per_km | max_i_ka | type | q_mm2 | alpha | voltage_rating
NAYY 4x50 SE | 210 | 0.642 | 0.083 | 0.142 | cs | 50 | 0.00403 | LV
NAYY 4x120 SE | 264 | 0.225 | 0.08 | 0.242 | cs | 120 | 0.00403 | LV
NAYY 4x150 SE | 261 | 0.208 | 0.08 | 0.27 | cs | 150 | 0.00403 | LV
NA2XS2Y 1x95 RM/25 12/20 kV | 216 | 0.313 | 0.132 | 0.252 | cs | 95 | 0.00403 | MV
NA2XS2Y 1x185 RM/25 12/20 kV | 273 | 0.161 | 0.117 | 0.362 | cs | 185 | 0.00403 | MV
NA2XS2Y 1x240 RM/25 12/20 kV | 304 | 0.122 | 0.112 | 0.421 | cs | 240 | 0.00403 | MV
NA2XS2Y 1x95 RM/25 6/10 kV | 315 | 0.313 | 0.123 | 0.249 | cs | 95 | 0.00403 | MV
NA2XS2Y 1x185 RM/25 6/10 kV | 406 | 0.161 | 0.11 | 0.358 | cs | 185 | 0.00403 | MV
NA2XS2Y 1x240 RM/25 6/10 kV | 456 | 0.122 | 0.105 | 0.416 | cs | 240 | 0.00403 | MV
NA2XS2Y 1x150 RM/25 12/20 kV | 250 | 0.206 | 0.116 | 0.319 | cs | 150 | 0.00403 | MV
NA2XS2Y 1x120 RM/25 12/20 kV | 230 | 0.253 | 0.119 | 0.283 | cs | 120 | 0.00403 | MV
NA2XS2Y 1x70 RM/25 12/20 kV | 190 | 0.443 | 0.132 | 0.22 | cs | 70 | 0.00403 | MV
NA2XS2Y 1x150 RM/25 6/10 kV | 360 | 0.206 | 0.11 | 0.315 | cs | 150 | 0.00403 | MV
NA2XS2Y 1x120 RM/25 6/10 kV | 340 | 0.253 | 0.113 | 0.28 | cs | 120 | 0.00403 | MV
NA2XS2Y 1x70 RM/25 6/10 kV | 280 | 0.443 | 0.123 | 0.217 | cs | 70 | 0.00403 | MV
N2XS(FL)2Y 1x120 RM/35 64/110 kV | 112 | 0.153 | 0.166 | 0.366 | cs | 120 | 0.00393 | HV
N2XS(FL)2Y 1x185 RM/35 64/110 kV | 125 | 0.099 | 0.156 | 0.457 | cs | 185 | 0.00393 | HV
N2XS(FL)2Y 1x240 RM/35 64/110 kV | 135 | 0.075 | 0.149 | 0.526 | cs | 240 | 0.00393 | HV
N2XS(FL)2Y 1x300 RM/35 64/110 kV | 144 | 0.06 | 0.144 | 0.588 | cs | 300 | 0.00393 | HV
15-AL1/3-ST1A 0.4 | 11 | 1.8769 | 0.35 | 0.105 | ol | 16 | 0.00403 | LV
24-AL1/4-ST1A 0.4 | 11.25 | 1.2012 | 0.335 | 0.14 | ol | 24 | 0.00403 | LV
48-AL1/8-ST1A 0.4 | 12.2 | 0.5939 | 0.3 | 0.21 | ol | 48 | 0.00403 | LV
94-AL1/15-ST1A 0.4 | 13.2 | 0.306 | 0.29 | 0.35 | ol | 94 | 0.00403 | LV
34-AL1/6-ST1A 10.0 | 9.7 | 0.8342 | 0.36 | 0.17 | ol | 34 | 0.00403 | MV
48-AL1/8-ST1A 10.0 | 10.1 | 0.5939 | 0.35 | 0.21 | ol | 48 | 0.00403 | MV
70-AL1/11-ST1A 10.0 | 10.4 | 0.4132 | 0.339 | 0.29 | ol | 70 | 0.00403 | MV
94-AL1/15-ST1A 10.0 | 10.75 | 0.306 | 0.33 | 0.35 | ol | 94 | 0.00403 | MV
122-AL1/20-ST1A 10.0 | 11.1 | 0.2376 | 0.323 | 0.41 | ol | 122 | 0.00403 | MV
149-AL1/24-ST1A 10.0 | 11.25 | 0.194 | 0.315 | 0.47 | ol | 149 | 0.00403 | MV
34-AL1/6-ST1A 20.0 | 9.15 | 0.8342 | 0.382 | 0.17 | ol | 34 | 0.00403 | MV
48-AL1/8-ST1A 20.0 | 9.5 | 0.5939 | 0.372 | 0.21 | ol | 48 | 0.00403 | MV
70-AL1/11-ST1A 20.0 | 9.7 | 0.4132 | 0.36 | 0.29 | ol | 70 | 0.00403 | MV
94-AL1/15-ST1A 20.0 | 10 | 0.306 | 0.35 | 0.35 | ol | 94 | 0.00403 | MV
122-AL1/20-ST1A 20.0 | 10.3 | 0.2376 | 0.344 | 0.41 | ol | 122 | 0.00403 | MV
149-AL1/24-ST1A 20.0 | 10.5 | 0.194 | 0.337 | 0.47 | ol | 149 | 0.00403 | MV
184-AL1/30-ST1A 20.0 | 10.75 | 0.1571 | 0.33 | 0.535 | ol | 184 | 0.00403 | MV
243-AL1/39-ST1A 20.0 | 11 | 0.1188 | 0.32 | 0.645 | ol | 243 | 0.00403 | MV
48-AL1/8-ST1A 110.0 | 8 | 0.5939 | 0.46 | 0.21 | ol | 48 | 0.00403 | HV
70-AL1/11-ST1A 110.0 | 8.4 | 0.4132 | 0.45 | 0.29 | ol | 70 | 0.00403 | HV
94-AL1/15-ST1A 110.0 | 8.65 | 0.306 | 0.44 | 0.35 | ol | 94 | 0.00403 | HV
122-AL1/20-ST1A 110.0 | 8.5 | 0.2376 | 0.43 | 0.41 | ol | 122 | 0.00403 | HV
149-AL1/24-ST1A 110.0 | 8.75 | 0.194 | 0.41 | 0.47 | ol | 149 | 0.00403 | HV
184-AL1/30-ST1A 110.0 | 8.8 | 0.1571 | 0.4 | 0.535 | ol | 184 | 0.00403 | HV
243-AL1/39-ST1A 110.0 | 9 | 0.1188 | 0.39 | 0.645 | ol | 243 | 0.00403 | HV
305-AL1/39-ST1A 110.0 | 9.2 | 0.0949 | 0.38 | 0.74 | ol | 305 | 0.00403 | HV
490-AL1/64-ST1A 110.0 | 9.75 | 0.059 | 0.37 | 0.96 | ol | 490 | 0.00403 | HV
679-AL1/86-ST1A 110.0 | 9.95 | 0.042 | 0.36 | 1.15 | ol | 679 | 0.00403 | HV
490-AL1/64-ST1A 220.0 | 10 | 0.059 | 0.285 | 0.96 | ol | 490 | 0.00403 | HV
679-AL1/86-ST1A 220.0 | 11.7 | 0.042 | 0.275 | 1.15 | ol | 679 | 0.00403 | HV
490-AL1/64-ST1A 380.0 | 11 | 0.059 | 0.253 | 0.96 | ol | 490 | 0.00403 | HV
679-AL1/86-ST1A 380.0 | 14.6 | 0.042 | 0.25 | 1.15 | ol | 679 | 0.00403 | HV

## trafo_std_types
| i0_percent | pfe_kw | vkr_percent | sn_mva | vn_lv_kv | vn_hv_kv | vk_percent | shift_degree | vector_group | tap_side | tap_neutral | tap_min | tap_max | tap_step_degree | tap_step_percent | tap_phase_shifter
160 MVA 380/110 kV | 0.06 | 60 | 0.25 | 160 | 110 | 380 | 12.2 | 0 | Yy0 | hv | 0 | -9 | 9 | 0 | 1.5 | FALSE
100 MVA 220/110 kV | 0.06 | 55 | 0.26 | 100 | 110 | 220 | 12 | 0 | Yy0 | hv | 0 | -9 | 9 | 0 | 1.5 | FALSE
63 MVA 110/20 kV | 0.04 | 22 | 0.32 | 63 | 20 | 110 | 18 | 150 | YNd5 | hv | 0 | -9 | 9 | 0 | 1.5 | FALSE
40 MVA 110/20 kV | 0.05 | 18 | 0.34 | 40 | 20 | 110 | 16.2 | 150 | YNd5 | hv | 0 | -9 | 9 | 0 | 1.5 | FALSE
25 MVA 110/20 kV | 0.07 | 14 | 0.41 | 25 | 20 | 110 | 12 | 150 | YNd5 | hv | 0 | -9 | 9 | 0 | 1.5 | FALSE
63 MVA 110/10 kV | 0.04 | 22 | 0.32 | 63 | 10 | 110 | 18 | 150 | YNd5 | hv | 0 | -9 | 9 | 0 | 1.5 | FALSE
40 MVA 110/10 kV | 0.05 | 18 | 0.34 | 40 | 10 | 110 | 16.2 | 150 | YNd5 | hv | 0 | -9 | 9 | 0 | 1.5 | FALSE
25 MVA 110/10 kV | 0.07 | 14 | 0.41 | 25 | 10 | 110 | 12 | 150 | YNd5 | hv | 0 | -9 | 9 | 0 | 1.5 | FALSE
0.25 MVA 20/0.4 kV | 0.32 | 0.8 | 1.44 | 0.25 | 0.4 | 20 | 6 | 150 | Yzn5 | hv | 0 | -2 | 2 | 0 | 2.5 | FALSE
0.4 MVA 20/0.4 kV | 0.3375 | 1.35 | 1.425 | 0.4 | 0.4 | 20 | 6 | 150 | Dyn5 | hv | 0 | -2 | 2 | 0 | 2.5 | FALSE
0.63 MVA 20/0.4 kV | 0.2619 | 1.65 | 1.206 | 0.63 | 0.4 | 20 | 6 | 150 | Dyn5 | hv | 0 | -2 | 2 | 0 | 2.5 | FALSE
0.25 MVA 10/0.4 kV | 0.24 | 0.6 | 1.2 | 0.25 | 0.4 | 10 | 4 | 150 | Dyn5 | hv | 0 | -2 | 2 | 0 | 2.5 | FALSE
0.4 MVA 10/0.4 kV | 0.2375 | 0.95 | 1.325 | 0.4 | 0.4 | 10 | 4 | 150 | Dyn5 | hv | 0 | -2 | 2 | 0 | 2.5 | FALSE
0.63 MVA 10/0.4 kV | 0.1873 | 1.18 | 1.0794 | 0.63 | 0.4 | 10 | 4 | 150 | Dyn5 | hv | 0 | -2 | 2 | 0 | 2.5 | FALSE

## trafo3w_std_types
| sn_hv_mva | sn_mv_mva | sn_lv_mva | vn_hv_kv | vn_mv_kv | vn_lv_kv | vk_hv_percent | vk_mv_percent | vk_lv_percent | vkr_hv_percent | vkr_mv_percent | vkr_lv_percent | pfe_kw | i0_percent | shift_mv_degree | shift_lv_degree | vector_group | tap_side | tap_neutral | tap_min | tap_max | tap_step_percent
63/25/38 MVA 110/20/10 kV | 63 | 25 | 38 | 110 | 20 | 10 | 10.4 | 10.4 | 10.4 | 0.28 | 0.32 | 0.35 | 35 | 0.89 | 0 | 0 | YN0yn0yn0 | hv | 0 | -10 | 10 | 1.2
63/25/38 MVA 110/10/10 kV | 63 | 25 | 38 | 110 | 10 | 10 | 10.4 | 10.4 | 10.4 | 0.28 | 0.32 | 0.35 | 35 | 0.89 | 0 | 0 | YN0yn0yn0 | hv | 0 | -10 | 10 | 1.2

## fuse_std_types
| fuse_type | i_rated_a | t_avg | t_min | t_total | x_avg | x_min | x_total
HV 100A | HV 100A | 100 | 0 | [10.0, 3.64, 0.854, 0.281, 0.1, 0.0531, 0.022, 0.01] | [10.0, 4.267, 1.21, 0.403, 0.1, 0.058, 0.022, 0.01] | 0 | [300.0, 350.0, 450.0, 550.0, 700.0, 850.0, 1200.0, 1752.0] | [600.0, 700.0, 900.0, 1150.0, 1665.0, 2000.0, 3000.0, 4313.0]
HV 10A | HV 10A | 10 | 0 | [10.0, 1675.0, 0.344, 0.156, 0.1, 0.0417, 0.0171, 0.01] | [10.0, 1.3, 0.3, 0.155, 0.1, 0.0555, 0.023, 0.01] | 0 | [30.0, 32.0, 35.0, 37.0, 39.0, 50.0, 70.0, 88.0] | [60.0, 70.0, 80.0, 87.0, 94.0, 110.0, 150.0, 216.0]
HV 125A | HV 125A | 125 | 0 | [10.0, 1.82, 0.344, 0.1, 0.0467, 0.0269, 0.01] | [10.0, 2.478, 0.426, 0.1, 0.0427, 0.0211, 0.01] | 0 | [375.0, 500.0, 700.0, 925.0, 1200.0, 1500.0, 2341.0] | [750.0, 1000.0, 1500.0, 2200.0, 3000.0, 4000.0, 5765.0]
HV 160A | HV 160A | 160 | 0 | [10.0, 4.15, 1.03, 0.198, 0.1, 0.051, 0.0172, 0.01] | [10.0, 2.3, 0.734, 0.274, 0.1, 0.046, 0.0177, 0.01] | 0 | [480.0, 550.0, 700.0, 1000.0, 1260.0, 1600.0, 2500.0, 3227.0] | [960.0, 1300.0, 1700.0, 2200.0, 2996.0, 4000.0, 6000.0, 7946.0]
HV 16A | HV 16A | 16 | 0 | [10.0, 0.352, 0.164, 0.1, 0.0649, 0.0342, 0.01] | [10.0, 2.34, 0.722, 0.181, 0.1, 0.055, 0.0296, 0.01] | 0 | [48.0, 60.0, 65.0, 71.0, 80.0, 100.0, 162.0] | [96.0, 110.0, 125.0, 150.0, 168.0, 200.0, 250.0, 398.0]
HV 200A | HV 200A | 200 | 0 | [10.0, 4.267, 1.21, 0.403, 0.1, 0.058, 0.022, 0.01] | [10.0, 3.73, 1.654, 0.328, 0.1, 0.0531, 0.019, 0.01] | 0 | [600.0, 700.0, 900.0, 1150.0, 1665.0, 2000.0, 3000.0, 4313.0] | [1200.0, 1500.0, 1800.0, 2700.0, 3960.0, 5000.0, 7500.0, 10620.0]
HV 20A | HV 20A | 20 | 0 | [10.0, 1.3, 0.3, 0.155, 0.1, 0.0555, 0.023, 0.01] | [10.0, 1.3, 0.161, 0.1, 0.0611, 0.0399, 0.0141, 0.01] | 0 | [60.0, 70.0, 80.0, 87.0, 94.0, 110.0, 150.0, 216.0] | [120.0, 150.0, 200.0, 223.0, 260.0, 300.0, 450.0, 532.0]
HV 25A | HV 25A | 25 | 0 | [10.0, 2.512, 0.833, 0.299, 0.1, 0.0372, 0.0223, 0.01] | [10.0, 3.125, 0.597, 0.198, 0.1, 0.0378, 0.022, 0.01] | 0 | [75.0, 82.0, 90.0, 100.0, 124.0, 170.0, 200.0, 289.0] | [150.0, 170.0, 210.0, 250.0, 294.0, 400.0, 500.0, 711.0]
HV 31.5A | HV 31.5A | 31.5 | 0 | [10.0, 2.34, 0.722, 0.181, 0.1, 0.055, 0.0296, 0.01] | [10.0, 2.84, 0.368, 0.164, 0.1, 0.0621, 0.0378, 0.0195, 0.01] | 0 | [95.0, 110.0, 125.0, 150.0, 165.0, 200.0, 250.0, 390.0] | [189.0, 220.0, 300.0, 350.0, 393.0, 450.0, 530.0, 700.0, 960.0]
HV 40A | HV 40A | 40 | 0 | [10.0, 1.3, 0.161, 0.1, 0.0611, 0.0399, 0.0141, 0.01] | [10.0, 2.05, 0.369, 0.198, 0.1, 0.051, 0.0298, 0.01] | 0 | [120.0, 150.0, 200.0, 223.0, 260.0, 300.0, 450.0, 532.0] | [240.0, 300.0, 400.0, 450.0, 530.0, 650.0, 800.0, 1311.0]
HV 50A | HV 50A | 50 | 0 | [10.0, 3.215, 0.597, 0.198, 0.1, 0.0378, 0.022, 0.01] | [10.0, 3.64, 0.854, 0.281, 0.1, 0.0531, 0.022, 0.01] | 0 | [150.0, 170.0, 210.0, 250.0, 294.0, 400.0, 500.0, 711.0] | [300.0, 350.0, 450.0, 550.0, 700.0, 850.0, 1200.0, 1752.0]
HV 6.3A | HV 6.3A | 6.3 | 0 | [10.0, 1.39, 0.344, 0.168, 0.1, 0.056, 0.0263, 0.01] | [10.0, 1.711, 0.516, 0.198, 0.1, 0.0634, 0.0303, 0.01] | 0 | [19.0, 19.5, 20.4, 20.8, 22.0, 25.0, 32.0, 48.0] | [38.0, 40.0, 43.0, 48.0, 53.0, 60.0, 75.0, 118.0]
HV 63A | HV 63A | 63 | 0 | [10.0, 2.84, 0.368, 0.164, 0.1, 0.0621, 0.0378, 0.0195, 0.01] | [10.0, 1.82, 0.344, 0.1, 0.0467, 0.0269, 0.01] | 0 | [189.0, 220.0, 300.0, 350.0, 393.0, 450.0, 530.0, 700.0, 961.0] | [378.0, 500.0, 700.0, 934.0, 1200.0, 1500.0, 2366.0]
HV 80A | HV 80A | 80 | 0 | [10.0, 2.05, 0.369, 0.198, 0.1, 0.051, 0.0298, 0.01] | [10.0, 4.15, 1.03, 0.198, 0.1, 0.051, 0.0172, 0.01] | 0 | [240.0, 300.0, 400.0, 450.0, 530.0, 650.0, 800.0, 1311.0] | [480.0, 550.0, 700.0, 1000.0, 1260.0, 1600.0, 2500.0, 3227.0]
Siemens NH-1-100 | Siemens NH-1-100 | 100 | [5400.0, 2000.0, 400.0, 20.0, 1.0, 0.2, 0.012, 0.004] | 0 | 0 | [150.0, 190.0, 250.0, 430.0, 900.0, 1250.0, 2700.0, 3600.0] | 0 | 0
Siemens NH-1-125 | Siemens NH-1-125 | 125 | [4800.0, 120.0, 7.0, 0.1, 0.004] | 0 | 0 | [180.0, 400.0, 740.0, 2000.0, 4250.0] | 0 | 0
Siemens NH-1-16 | Siemens NH-1-16 | 16 | [4000.0, 400.0, 2.0, 0.1, 0.04, 0.01] | 0 | 0 | [26.0, 35.0, 75.0, 150.0, 200.0, 300.0] | 0 | 0
Siemens NH-1-160 | Siemens NH-1-160 | 160 | [4800.0, 120.0, 7.0, 0.1, 0.004] | 0 | 0 | [210.0, 500.0, 900.0, 2300.0, 5000.0] | 0 | 0
Siemens NH-1-25 | Siemens NH-1-25 | 25 | [4000.0, 1000.0, 10.0, 0.2, 0.02, 0.01] | 0 | 0 | [40.0, 50.0, 100.0, 210.0, 400.0, 500.0] | 0 | 0
Siemens NH-1-50 | Siemens NH-1-50 | 50 | [4000.0, 40.0, 4.0, 1.0, 0.02, 0.01] | 0 | 0 | [86.0, 200.0, 300.0, 400.0, 1000.0, 1280.0] | 0 | 0
Siemens NH-1-63 | Siemens NH-1-63 | 63 | [4000.0, 100.0, 10.0, 2.0, 0.04, 0.01] | 0 | 0 | [100.0, 200.0, 300.0, 400.0, 1000.0, 1500.0] | 0 | 0
Siemens NH-1-80 | Siemens NH-1-80 | 80 | [4800.0, 120.0, 7.0, 0.1, 0.01] | 0 | 0 | [150.58, 250.0, 450.0, 1150.0, 2470.0] | 0 | 0
Siemens NH-2-1000 | Siemens NH-2-1000 | 1000 | [4800.0, 120.0, 7.0, 0.1, 0.004] | 0 | 0 | [1900.0, 3500.0, 8400.0, 24000.0, 52000.0] | 0 | 0
Siemens NH-2-200 | Siemens NH-2-200 | 200 | [4800.0, 120.0, 7.0, 0.1, 0.004] | 0 | 0 | [280.0, 650.0, 1200.0, 3000.0, 7000.0] | 0 | 0
Siemens NH-2-224 | Siemens NH-2-224 | 224 | [4800.0, 120.0, 7.0, 0.2, 0.04, 0.004] | 0 | 0 | [400.0, 750.0, 1453.0, 3025.0, 4315.0, 7600.0] | 0 | 0
Siemens NH-2-250 | Siemens NH-2-250 | 250 | [4800.0, 120.0, 7.0, 0.1, 0.004] | 0 | 0 | [450.0, 800.0, 1650.0, 4000.0, 8500.0] | 0 | 0
Siemens NH-2-315 | Siemens NH-2-315 | 315 | [4800.0, 120.0, 7.0, 0.1, 0.004] | 0 | 0 | [550.0, 920.0, 1900.0, 5000.0, 11000.0] | 0 | 0
Siemens NH-2-355 | Siemens NH-2-355 | 355 | [4800.0, 120.0, 6.0, 0.1, 0.004] | 0 | 0 | [650.0, 1116.27, 2350.0, 5840.0, 12790.0] | 0 | 0
Siemens NH-2-400 | Siemens NH-2-400 | 400 | [4800.0, 120.0, 7.0, 0.1, 0.004] | 0 | 0 | [720.0, 1350.0, 2800.0, 6500.0, 15000.0] | 0 | 0
Siemens NH-2-425 | Siemens NH-2-425 | 425 | [4800.0, 120.0, 7.0, 0.1, 0.004] | 0 | 0 | [850.0, 1500.0, 3050.0, 7500.0, 16500.0] | 0 | 0
Siemens NH-2-630 | Siemens NH-2-630 | 630 | [4800.0, 120.0, 7.0, 0.1, 0.004] | 0 | 0 | [1200.0, 2000.0, 4800.0, 12000.0, 26000.0] | 0 | 0

## res_bus
| vm_pu | va_degree | p_mw | q_mvar
0 | 0.99695 | -0.021262 | 0.028187 | 0.0070642
1 | 0.99835 | -0.011478 | 0.0013481 | 0.00033787
2 | 0.99597 | -0.028137 | 0.0037838 | 0.0009483
3 | 1 | 0 | -0.20206 | -0.050767
4 | 0.99395 | -0.042293 | 0 | 0
5 | 0.99699 | -0.020772 | 0.0096246 | 0.0024122
6 | 0.99356 | -0.045045 | 0.0058106 | 0.0014563
7 | 0.99561 | -0.030324 | 0 | 0
8 | 0.9917 | -0.058178 | 0 | 0
9 | 0.99114 | -0.062124 | 0.0073573 | 0.0018439
10 | 0.99115 | -0.062026 | 0.0033289 | 0.00083431
11 | 0.99095 | -0.063454 | 0.013947 | 0.0034955
12 | 0.99073 | -0.065004 | 0.0062509 | 0.0015666
13 | 0.9902 | -0.068756 | 0.011207 | 0.0028088
14 | 0.97889 | -0.14807 | 0 | 0
15 | 0.97728 | -0.15959 | 0 | 0
16 | 0.97937 | -0.14467 | 0.0035427 | 0.00088788
17 | 0.97723 | -0.15998 | 0.0018179 | 0.0004556
18 | 0.9771 | -0.16089 | 0.002965 | 0.0007431
19 | 0.98028 | -0.1382 | 0.0021572 | 0.00054064
20 | 0.99279 | -0.049975 | 0.0094272 | 0.0023627
21 | 0.97967 | -0.14266 | 0.0082437 | 0.0020661
22 | 0.98004 | -0.14 | 0 | 0
23 | 0.98021 | -0.13879 | 0.0054123 | 0.0013564
24 | 0.98023 | -0.13859 | 0 | 0
25 | 0.97961 | -0.14305 | 0 | 0
26 | 0.97939 | -0.14466 | 0.0084629 | 0.002121
27 | 0.98119 | -0.13174 | 0.0050654 | 0.0012695
28 | 0.97908 | -0.14683 | 0 | 0
29 | 0.97885 | -0.14847 | 0 | 0
30 | 0.98202 | -0.12588 | 0.0032104 | 0.00080459
31 | 0.98747 | -0.087219 | 0 | 0
32 | 0.97865 | -0.14996 | 0.0033446 | 0.00083823
33 | 0.98313 | -0.11797 | 0 | 0
34 | 0.98274 | -0.1207 | 0.012049 | 0.0030198
35 | 0.98381 | -0.11312 | 0.0047101 | 0.0011805
36 | 0.98715 | -0.089484 | 0 | 0
37 | 0.98239 | -0.12316 | 0.0091432 | 0.0022915
38 | 0.98129 | -0.13099 | 0.014132 | 0.0035417
39 | 0.97668 | -0.16394 | 0 | 0
40 | 0.97567 | -0.17112 | 0.0030417 | 0.00076233
41 | 0.9758 | -0.17023 | 0.0022409 | 0.00056162
42 | 0.97595 | -0.16917 | 0.0022955 | 0.0005753
43 | 0.97606 | -0.16834 | 0.0031 | 0.00077693
44 | 0.9764 | -0.16592 | 0 | 0
45 | 0.97626 | -0.16695 | 0.0035174 | 0.00088155
46 | 0.99998 | 149.9947 | 0 | 0

## res_line
| p_from_mw | q_from_mvar | p_to_mw | q_to_mvar | pl_mw | ql_mvar | i_from_ka | i_to_ka | i_ka | vm_from_pu | va_from_degree | vm_to_pu | va_to_degree | loading_percent
0 | -0.08015 | -0.020123 | 0.080259 | 0.020164 | 0.00010908 | 4.1796e-05 | 0.11964 | 0.11964 | 0.11964 | 0.99695 | -0.021262 | 0.99835 | -0.011478 | 44.3118
1 | 0.051964 | 0.013058 | -0.051914 | -0.013039 | 4.9678e-05 | 1.8935e-05 | 0.077572 | 0.077572 | 0.077572 | 0.99695 | -0.021262 | 0.99597 | -0.028137 | 28.7302
2 | -0.081608 | -0.020502 | 0.081738 | 0.020552 | 0.00013052 | 5.0013e-05 | 0.12165 | 0.12165 | 0.12165 | 0.99835 | -0.011478 | 1 | 0 | 45.056
3 | 0.04813 | 0.012091 | -0.048036 | -0.012055 | 9.4576e-05 | 3.5995e-05 | 0.071918 | 0.071919 | 0.071919 | 0.99597 | -0.028137 | 0.99395 | -0.042293 | 26.6365
4 | 0.11953 | 0.030214 | -0.11918 | -0.030081 | 0.00034866 | 0.00013318 | 0.17795 | 0.17795 | 0.17795 | 1 | 0 | 0.99699 | -0.020772 | 32.9533
5 | 0.048036 | 0.012055 | -0.048017 | -0.012048 | 1.8344e-05 | 6.9816e-06 | 0.071919 | 0.071919 | 0.071919 | 0.99395 | -0.042293 | 0.99356 | -0.045045 | 26.6365
6 | 0.10955 | 0.027669 | -0.10941 | -0.027613 | 0.00014693 | 5.6052e-05 | 0.16358 | 0.16358 | 0.16358 | 0.99699 | -0.020772 | 0.99561 | -0.030324 | 30.2932
7 | 0.042207 | 0.010592 | -0.04213 | -0.010563 | 7.6795e-05 | 2.9138e-05 | 0.063216 | 0.063216 | 0.063216 | 0.99356 | -0.045045 | 0.9917 | -0.058178 | 23.4135
8 | 0.10941 | 0.027613 | -0.1091 | -0.027498 | 0.00030101 | 0.00011484 | 0.16358 | 0.16358 | 0.16358 | 0.99561 | -0.030324 | 0.99279 | -0.049975 | 30.2932
9 | 0.031438 | 0.0078827 | -0.031415 | -0.0078741 | 2.2965e-05 | 8.6195e-06 | 0.047173 | 0.047173 | 0.047173 | 0.9917 | -0.058178 | 0.99095 | -0.063454 | 17.4716
10 | 0.010692 | 0.00268 | -0.010686 | -0.0026782 | 5.695e-06 | 1.7332e-06 | 0.016043 | 0.016043 | 0.016043 | 0.9917 | -0.058178 | 0.99115 | -0.062026 | 5.942
11 | -0.0073573 | -0.0018439 | 0.0073574 | 0.0018439 | 9.9365e-08 | 2.1397e-08 | 0.011046 | 0.011046 | 0.011046 | 0.99114 | -0.062124 | 0.99115 | -0.062026 | 4.091
12 | 0.017468 | 0.0043786 | -0.017464 | -0.0043773 | 3.7482e-06 | 1.3292e-06 | 0.02623 | 0.02623 | 0.02623 | 0.99095 | -0.063454 | 0.99073 | -0.065004 | 9.7149
13 | 0.011213 | 0.0028107 | -0.011207 | -0.0028088 | 5.8249e-06 | 1.8168e-06 | 0.016842 | 0.016842 | 0.016842 | 0.99073 | -0.065004 | 0.9902 | -0.068756 | 6.2378
14 | 0.019028 | 0.0047727 | -0.018998 | -0.0047617 | 3.0371e-05 | 1.0951e-05 | 0.028926 | 0.028926 | 0.028926 | 0.97889 | -0.14807 | 0.97728 | -0.15959 | 10.7133
15 | -0.019028 | -0.0047727 | 0.019037 | 0.0047759 | 8.9579e-06 | 3.2295e-06 | 0.028926 | 0.028926 | 0.028926 | 0.97889 | -0.14807 | 0.97937 | -0.14467 | 10.7132
16 | 0.001818 | 0.00045539 | -0.0018179 | -0.0004556 | 9.7292e-08 | -2.1754e-07 | 0.002768 | 0.0027681 | 0.0027681 | 0.97728 | -0.15959 | 0.97723 | -0.15998 | 1.0252
17 | 0.01718 | 0.0043063 | -0.017177 | -0.0043052 | 3.0881e-06 | 1.0971e-06 | 0.026158 | 0.026158 | 0.026158 | 0.97728 | -0.15959 | 0.9771 | -0.16089 | 9.6882
18 | -0.02258 | -0.0056638 | 0.0226 | 0.0056712 | 2.0287e-05 | 7.4549e-06 | 0.034308 | 0.034308 | 0.034308 | 0.97937 | -0.14467 | 0.98028 | -0.1382 | 12.7068
19 | 0.014212 | 0.0035621 | -0.014206 | -0.0035601 | 5.9896e-06 | 2.0471e-06 | 0.021643 | 0.021643 | 0.021643 | 0.9771 | -0.16089 | 0.97668 | -0.16394 | 8.0159
20 | -0.024757 | -0.0062119 | 0.024782 | 0.006221 | 2.478e-05 | 9.176e-06 | 0.037583 | 0.037582 | 0.037583 | 0.98028 | -0.1382 | 0.98129 | -0.13099 | 13.9195
21 | 0.099677 | 0.025135 | -0.09916 | -0.024937 | 0.00051753 | 0.00019857 | 0.14945 | 0.14945 | 0.14945 | 0.99279 | -0.049975 | 0.98747 | -0.087219 | 55.3533
22 | -0.0082437 | -0.0020661 | 0.0082468 | 0.0020668 | 3.0277e-06 | 7.7468e-07 | 0.012521 | 0.012521 | 0.012521 | 0.97967 | -0.14266 | 0.98004 | -0.14 | 4.6376
23 | -0.0082468 | -0.0020668 | 0.0082482 | 0.0020672 | 1.388e-06 | 3.5505e-07 | 0.012521 | 0.012521 | 0.012521 | 0.98004 | -0.14 | 0.98021 | -0.13879 | 4.6375
24 | -0.01366 | -0.0034237 | 0.013661 | 0.0034238 | 3.7522e-07 | 1.2669e-07 | 0.020737 | 0.020737 | 0.020737 | 0.98021 | -0.13879 | 0.98023 | -0.13859 | 7.6805
25 | -0.025481 | -0.0063852 | 0.025505 | 0.0063942 | 2.4162e-05 | 8.9664e-06 | 0.03868 | 0.03868 | 0.03868 | 0.98023 | -0.13859 | 0.98119 | -0.13174 | 14.3259
26 | 0.01182 | 0.0029615 | -0.011813 | -0.0029591 | 7.2898e-06 | 2.3466e-06 | 0.017943 | 0.017943 | 0.017943 | 0.98023 | -0.13859 | 0.97961 | -0.14305 | 6.6454
27 | 0.011813 | 0.0029591 | -0.01181 | -0.0029583 | 2.6369e-06 | 8.4899e-07 | 0.017943 | 0.017943 | 0.017943 | 0.97961 | -0.14305 | 0.97939 | -0.14466 | 6.6455
28 | 0.003347 | 0.00083726 | -0.003346 | -0.00083766 | 9.994e-07 | -3.9489e-07 | 0.0050847 | 0.005085 | 0.005085 | 0.97939 | -0.14466 | 0.97908 | -0.14683 | 1.8833
29 | -0.03057 | -0.0076637 | 0.030595 | 0.007673 | 2.4836e-05 | 9.3182e-06 | 0.046362 | 0.046362 | 0.046362 | 0.98119 | -0.13174 | 0.98202 | -0.12588 | 17.171
30 | 0.003346 | 0.00083766 | -0.0033453 | -0.00083795 | 7.5783e-07 | -2.9906e-07 | 0.005085 | 0.0050852 | 0.0050852 | 0.97908 | -0.14683 | 0.97885 | -0.14847 | 1.8834
31 | 0.0033453 | 0.00083795 | -0.0033446 | -0.00083823 | 6.9105e-07 | -2.7242e-07 | 0.0050852 | 0.0050854 | 0.0050854 | 0.97885 | -0.14847 | 0.97865 | -0.14996 | 1.8835
32 | -0.033805 | -0.0084776 | 0.033843 | 0.0084916 | 3.7137e-05 | 1.3996e-05 | 0.051226 | 0.051226 | 0.051226 | 0.98202 | -0.12588 | 0.98313 | -0.11797 | 18.9727
33 | 0.04834 | 0.012162 | -0.048099 | -0.01207 | 0.00024119 | 9.1838e-05 | 0.07286 | 0.07286 | 0.07286 | 0.98747 | -0.087219 | 0.98239 | -0.12316 | 26.9854
34 | 0.05082 | 0.012775 | -0.050804 | -0.012769 | 1.6023e-05 | 6.1068e-06 | 0.076594 | 0.076594 | 0.076594 | 0.98747 | -0.087219 | 0.98715 | -0.089484 | 28.3681
35 | 0.012054 | 0.0030213 | -0.012049 | -0.0030198 | 4.5615e-06 | 1.476e-06 | 0.018244 | 0.018244 | 0.018244 | 0.98313 | -0.11797 | 0.98274 | -0.1207 | 6.757
36 | -0.045896 | -0.011513 | 0.045927 | 0.011525 | 3.0842e-05 | 1.1732e-05 | 0.06947 | 0.06947 | 0.06947 | 0.98313 | -0.11797 | 0.98381 | -0.11312 | 25.7296
37 | -0.050637 | -0.012705 | 0.050804 | 0.012769 | 0.00016665 | 6.3517e-05 | 0.076594 | 0.076594 | 0.076594 | 0.98381 | -0.11312 | 0.98715 | -0.089484 | 28.3682
38 | 0.038956 | 0.0097788 | -0.038913 | -0.0097627 | 4.2304e-05 | 1.6025e-05 | 0.059011 | 0.059011 | 0.059011 | 0.98239 | -0.12316 | 0.98129 | -0.13099 | 21.8561
39 | 0.014206 | 0.0035601 | -0.014202 | -0.0035587 | 3.9e-06 | 1.3331e-06 | 0.021643 | 0.021643 | 0.021643 | 0.97668 | -0.16394 | 0.9764 | -0.16592 | 8.0159
40 | -0.0030417 | -0.00076233 | 0.0030421 | 0.00076213 | 3.759e-07 | -2.0507e-07 | 0.004639 | 0.0046389 | 0.004639 | 0.97567 | -0.17112 | 0.9758 | -0.17023 | 1.7182
41 | -0.005283 | -0.0013237 | 0.0052838 | 0.0013238 | 7.7575e-07 | 5.9038e-08 | 0.0080561 | 0.008056 | 0.0080561 | 0.9758 | -0.17023 | 0.97595 | -0.16917 | 2.9837
42 | -0.0075793 | -0.0018991 | 0.0075801 | 0.0018993 | 8.73e-07 | 2.0484e-07 | 0.011556 | 0.011556 | 0.011556 | 0.97595 | -0.16917 | 0.97606 | -0.16834 | 4.28
43 | -0.01068 | -0.0026762 | 0.010684 | 0.0026773 | 3.5704e-06 | 1.1034e-06 | 0.016282 | 0.016282 | 0.016282 | 0.97606 | -0.16834 | 0.9764 | -0.16592 | 6.0303
44 | 0.0035179 | 0.0008814 | -0.0035174 | -0.00088155 | 4.9907e-07 | -1.5603e-07 | 0.0053612 | 0.0053613 | 0.0053613 | 0.9764 | -0.16592 | 0.97626 | -0.16695 | 1.9857

## res_trafo
| p_hv_mw | q_hv_mvar | p_lv_mw | q_lv_mvar | pl_mw | ql_mvar | i_hv_ka | i_lv_ka | vm_hv_pu | va_hv_degree | vm_lv_pu | va_lv_degree | loading_percent
0 | 2.5187e-16 | 8.8016e-16 | 0.00079998 | 7.4552e-08 | 0.00079998 | 7.4552e-08 | 2.6429e-17 | 0.0011547 | 0.99998 | 149.9947 | 1 | 0 | 0.31999

## res_ext_grid
| p_mw | q_mvar
0 | 0.20268 | 0.050921

## res_load
| p_mw | q_mvar
0 | 0.028187 | 0.0070642
1 | 0.0013481 | 0.00033787
2 | 0.0037838 | 0.0009483
3 | 0.00061811 | 0.00015491
4 | 0.0096246 | 0.0024122
5 | 0.0058106 | 0.0014563
6 | 0.0073573 | 0.0018439
7 | 0.0033289 | 0.00083431
8 | 0.013947 | 0.0034955
9 | 0.0062509 | 0.0015666
10 | 0.011207 | 0.0028088
11 | 0.0035427 | 0.00088788
12 | 0.0018179 | 0.0004556
13 | 0.002965 | 0.0007431
14 | 0.0021572 | 0.00054064
15 | 0.0094272 | 0.0023627
16 | 0.0082437 | 0.0020661
17 | 0.0054123 | 0.0013564
18 | 0.0084629 | 0.002121
19 | 0.0050654 | 0.0012695
20 | 0.0032104 | 0.00080459
21 | 0.0033446 | 0.00083823
22 | 0.012049 | 0.0030198
23 | 0.0047101 | 0.0011805
24 | 0.0091432 | 0.0022915
25 | 0.014132 | 0.0035417
26 | 0.0030417 | 0.00076233
27 | 0.0022409 | 0.00056162
28 | 0.0022955 | 0.0005753
29 | 0.0031 | 0.00077693
30 | 0.0035174 | 0.00088155

## dtypes
| element | column | dtype
0 | bus | name | object
1 | bus | vn_kv | float64
2 | bus | type | object
3 | bus | zone | object
4 | bus | in_service | bool
5 | load | name | object
6 | load | bus | uint32
7 | load | p_mw | float64
8 | load | q_mvar | float64
9 | load | const_z_percent | float64
10 | load | const_i_percent | float64
11 | load | sn_mva | float64
12 | load | scaling | float64
13 | load | in_service | bool
14 | load | type | object
15 | ext_grid | name | object
16 | ext_grid | bus | uint32
17 | ext_grid | vm_pu | float64
18 | ext_grid | va_degree | float64
19 | ext_grid | slack_weight | float64
20 | ext_grid | in_service | bool
21 | line | name | object
22 | line | std_type | object
23 | line | from_bus | uint32
24 | line | to_bus | uint32
25 | line | length_km | float64
26 | line | r_ohm_per_km | float64
27 | line | x_ohm_per_km | float64
28 | line | c_nf_per_km | float64
29 | line | g_us_per_km | float64
30 | line | max_i_ka | float64
31 | line | df | float64
32 | line | parallel | uint32
33 | line | type | object
34 | line | in_service | bool
35 | trafo | name | object
36 | trafo | std_type | object
37 | trafo | hv_bus | uint32
38 | trafo | lv_bus | uint32
39 | trafo | sn_mva | float64
40 | trafo | vn_hv_kv | float64
41 | trafo | vn_lv_kv | float64
42 | trafo | vk_percent | float64
43 | trafo | vkr_percent | float64
44 | trafo | pfe_kw | float64
45 | trafo | i0_percent | float64
46 | trafo | shift_degree | float64
47 | trafo | tap_side | object
48 | trafo | tap_neutral | int32
49 | trafo | tap_min | int32
50 | trafo | tap_max | int32
51 | trafo | tap_step_percent | float64
52 | trafo | tap_step_degree | float64
53 | trafo | tap_pos | int32
54 | trafo | tap_phase_shifter | bool
55 | trafo | parallel | uint32
56 | trafo | df | float64
57 | trafo | in_service | bool
58 | line_geodata | coords | object
59 | bus_geodata | x | float64
60 | bus_geodata | y | float64
61 | bus_geodata | coords | object
62 | res_bus | vm_pu | float64
63 | res_bus | va_degree | float64
64 | res_bus | p_mw | float64
65 | res_bus | q_mvar | float64
66 | res_line | p_from_mw | float64
67 | res_line | q_from_mvar | float64
68 | res_line | p_to_mw | float64
69 | res_line | q_to_mvar | float64
70 | res_line | pl_mw | float64
71 | res_line | ql_mvar | float64
72 | res_line | i_from_ka | float64
73 | res_line | i_to_ka | float64
74 | res_line | i_ka | float64
75 | res_line | vm_from_pu | float64
76 | res_line | va_from_degree | float64
77 | res_line | vm_to_pu | float64
78 | res_line | va_to_degree | float64
79 | res_line | loading_percent | float64
80 | res_trafo | p_hv_mw | float64
81 | res_trafo | q_hv_mvar | float64
82 | res_trafo | p_lv_mw | float64
83 | res_trafo | q_lv_mvar | float64
84 | res_trafo | pl_mw | float64
85 | res_trafo | ql_mvar | float64
86 | res_trafo | i_hv_ka | float64
87 | res_trafo | i_lv_ka | float64
88 | res_trafo | vm_hv_pu | float64
89 | res_trafo | va_hv_degree | float64
90 | res_trafo | vm_lv_pu | float64
91 | res_trafo | va_lv_degree | float64
92 | res_trafo | loading_percent | float64
93 | res_ext_grid | p_mw | float64
94 | res_ext_grid | q_mvar | float64
95 | res_load | p_mw | float64
96 | res_load | q_mvar | float64

## parameters
| version | format_version | converged | OPF_converged | name | f_hz | sn_mva
0 | 2.14.6 | 2.14.0 | TRUE | FALSE |  | 50 | 1