## bus
| name | vn_kv | type | zone | in_service
0 | bus_LV_1104-14_1_2_node_60 | 0.4 | n |  | TRUE
1 | bus_LV_1104-14_1_2_node_61 | 0.4 | n |  | TRUE
2 | bus_LV_1104-14_1_2_node_62 | 0.4 | n |  | TRUE
3 | bus_LV_1104-14_1_2_node_63 | 0.4 | n |  | TRUE
4 | bus_LV_1104-14_1_2_node_64 | 0.4 | n |  | TRUE
5 | bus_LV_1104-14_1_2_node_65 | 0.4 | n |  | TRUE
6 | bus_LV_1104-14_1_2_node_66 | 0.4 | n |  | TRUE
7 | bus_LV_1104-14_1_2_node_67 | 0.4 | n |  | TRUE
8 | bus_LV_1104-14_1_2_node_68 | 0.4 | n |  | TRUE
9 | bus_LV_1104-14_1_2_node_80 | 0.4 | n |  | TRUE
10 | bus_LV_1104-14_1_2_node_77 | 0.4 | n |  | TRUE
11 | bus_LV_1104-14_1_2_node_69 | 0.4 | n |  | TRUE
12 | bus_LV_1104-14_1_2_node_71 | 0.4 | n |  | TRUE
13 | bus_LV_1104-14_1_2_node_72 | 0.4 | n |  | TRUE
14 | bus_LV_1104-14_1_2_node_76 | 0.4 | n |  | TRUE
15 | bus_LV_1104-14_1_2_node_73 | 0.4 | n |  | TRUE
16 | bus_LV_1104-14_1_2_node_74 | 0.4 | n |  | TRUE
17 | bus_LV_1104-14_1_2_node_75 | 0.4 | n |  | TRUE
18 | bus_LV_1104-14_1_2_node_78 | 0.4 | n |  | TRUE
19 | bus_LV_1104-14_1_2_node_79 | 0.4 | n |  | TRUE
20 | bus_LV_1104-14_1_2_node_81 | 0.4 | n |  | TRUE
21 | bus_LV_1104-14_1_2_node_84 | 0.4 | n |  | TRUE
22 | bus_LV_1104-14_1_2_node_82 | 0.4 | n |  | TRUE
23 | bus_LV_1104-14_1_2_node_83 | 0.4 | n |  | TRUE
24 | bus_LV_1104-14_1_2_node_105 | 0.4 | n |  | TRUE
25 | bus_LV_1104-14_1_2_node_85 | 0.4 | n |  | TRUE
26 | bus_LV_1104-14_1_2_node_86 | 0.4 | n |  | TRUE
27 | bus_LV_1104-14_1_2_node_87 | 0.4 | n |  | TRUE
28 | bus_LV_1104-14_1_2_node_88 | 0.4 | n |  | TRUE
29 | bus_LV_1104-14_1_2_node_89 | 0.4 | n |  | TRUE
30 | bus_LV_1104-14_1_2_node_92 | 0.4 | n |  | TRUE
31 | bus_LV_1104-14_1_2_node_103 | 0.4 | n |  | TRUE
32 | bus_LV_1104-14_1_2_node_90 | 0.4 | n |  | TRUE
33 | bus_LV_1104-14_1_2_node_91 | 0.4 | n |  | TRUE
34 | bus_LV_1104-14_1_2_node_94 | 0.4 | n |  | TRUE
35 | bus_LV_1104-14_1_2_node_95 | 0.4 | n |  | TRUE
36 | bus_LV_1104-14_1_2_node_96 | 0.4 | n |  | TRUE
37 | bus_LV_1104-14_1_2_node_97 | 0.4 | n |  | TRUE
38 | bus_LV_1104-14_1_2_node_98 | 0.4 | n |  | TRUE
39 | bus_LV_1104-14_1_2_node_99 | 0.4 | n |  | TRUE
40 | bus_LV_1104-14_1_2_node_100 | 0.4 | n |  | TRUE
41 | bus_LV_1104-14_1_2_node_101 | 0.4 | n |  | TRUE
42 | bus_LV_1104-14_1_2_node_102 | 0.4 | n |  | TRUE
43 | bus_LV_1104-14_1_2_node_106 | 0.4 | n |  | TRUE
44 | bus_LV_1104-14_1_2_node_107 | 0.4 | n |  | TRUE
45 | bus_LV_1104-14_1_2_node_104 | 0.4 | n |  | TRUE
46 | bus_LV_1104-14_1_2_node_108 | 0.4 | n |  | TRUE
47 | bus_MV_472_0_node_52 | 20 | n |  | TRUE

## load
| name | bus | p_mw | q_mvar | const_z_percent | const_i_percent | sn_mva | scaling | in_service | type
0 | LV_1104-14_1_2_load_60 | 0 | 0.0055809 | 0.0013987 | 0 | 0 |  | 1 | TRUE | wye
1 | LV_1104-14_1_2_load_61 | 1 | 0.03017 | 0.0075612 | 0 | 0 |  | 1 | TRUE | wye
2 | LV_1104-14_1_2_load_64 | 4 | 0.0042655 | 0.001069 | 0 | 0 |  | 1 | TRUE | wye
3 | LV_1104-14_1_2_load_65 | 5 | 0.0019039 | 0.00047715 | 0 | 0 |  | 1 | TRUE | wye
4 | LV_1104-14_1_2_load_66 | 6 | 0.0015132 | 0.00037924 | 0 | 0 |  | 1 | TRUE | wye
5 | LV_1104-14_1_2_load_68 | 8 | 0.0056086 | 0.0014057 | 0 | 0 |  | 1 | TRUE | wye
6 | LV_1104-14_1_2_load_80 | 9 | 0.001738 | 0.00043559 | 0 | 0 |  | 1 | TRUE | wye
7 | LV_1104-14_1_2_load_77 | 10 | 0.015547 | 0.0038965 | 0 | 0 |  | 1 | TRUE | wye
8 | LV_1104-14_1_2_load_69 | 11 | 0.00014852 | 3.7223e-05 | 0 | 0 |  | 1 | TRUE | wye
9 | LV_1104-14_1_2_load_71 | 12 | 0.0003713 | 9.3056e-05 | 0 | 0 |  | 1 | TRUE | wye
10 | LV_1104-14_1_2_load_72 | 13 | 0.00084494 | 0.00021176 | 0 | 0 |  | 1 | TRUE | wye
11 | LV_1104-14_1_2_load_76 | 14 | 0.00043552 | 0.00010915 | 0 | 0 |  | 1 | TRUE | wye
12 | LV_1104-14_1_2_load_73 | 15 | 0.0010448 | 0.00026186 | 0 | 0 |  | 1 | TRUE | wye
13 | LV_1104-14_1_2_load_74 | 16 | 0.00039287 | 9.8462e-05 | 0 | 0 |  | 1 | TRUE | wye
14 | LV_1104-14_1_2_load_75 | 17 | 0.0019484 | 0.00048832 | 0 | 0 |  | 1 | TRUE | wye
15 | LV_1104-14_1_2_load_78 | 18 | 0.00098856 | 0.00024776 | 0 | 0 |  | 1 | TRUE | wye
16 | LV_1104-14_1_2_load_79 | 19 | 0.0035187 | 0.00088187 | 0 | 0 |  | 1 | TRUE | wye
17 | LV_1104-14_1_2_load_81 | 20 | 0.0019869 | 0.00049796 | 0 | 0 |  | 1 | TRUE | wye
18 | LV_1104-14_1_2_load_82 | 22 | 0.010891 | 0.0027295 | 0 | 0 |  | 1 | TRUE | wye
19 | LV_1104-14_1_2_load_105 | 24 | 0.00031731 | 7.9526e-05 | 0 | 0 |  | 1 | TRUE | wye
20 | LV_1104-14_1_2_load_85 | 25 | 0.0035318 | 0.00088515 | 0 | 0 |  | 1 | TRUE | wye
21 | LV_1104-14_1_2_load_89 | 29 | 0.0043945 | 0.0011014 | 0 | 0 |  | 1 | TRUE | wye
22 | LV_1104-14_1_2_load_92 | 30 | 0.0090796 | 0.0022756 | 0 | 0 |  | 1 | TRUE | wye
23 | LV_1104-14_1_2_load_103 | 31 | 0.001485 | 0.00037218 | 0 | 0 |  | 1 | TRUE | wye
24 | LV_1104-14_1_2_load_90 | 32 | 0.00095839 | 0.0002402 | 0 | 0 |  | 1 | TRUE | wye
25 | LV_1104-14_1_2_load_94 | 34 | 0.0017467 | 0.00043777 | 0 | 0 |  | 1 | TRUE | wye
26 | LV_1104-14_1_2_load_95 | 35 | 0.0051801 | 0.0012982 | 0 | 0 |  | 1 | TRUE | wye
27 | LV_1104-14_1_2_load_96 | 36 | 0.0041127 | 0.0010307 | 0 | 0 |  | 1 | TRUE | wye
28 | LV_1104-14_1_2_load_98 | 38 | 0.0016867 | 0.00042274 | 0 | 0 |  | 1 | TRUE | wye
29 | LV_1104-14_1_2_load_100 | 40 | 0.00065813 | 0.00016494 | 0 | 0 |  | 1 | TRUE | wye
30 | LV_1104-14_1_2_load_101 | 41 | 0.0012658 | 0.00031724 | 0 | 0 |  | 1 | TRUE | wye
31 | LV_1104-14_1_2_load_102 | 42 | 0.0015159 | 0.00037991 | 0 | 0 |  | 1 | TRUE | wye
32 | LV_1104-14_1_2_load_106 | 43 | 0.0011818 | 0.00029618 | 0 | 0 |  | 1 | TRUE | wye
33 | LV_1104-14_1_2_load_107 | 44 | 0.0029521 | 0.00073986 | 0 | 0 |  | 1 | TRUE | wye
34 | LV_1104-14_1_2_load_104 | 45 | 0.00072169 | 0.00018087 | 0 | 0 |  | 1 | TRUE | wye
35 | LV_1104-14_1_2_load_108 | 46 | 0.0011169 | 0.00027991 | 0 | 0 |  | 1 | TRUE | wye

## ext_grid
| name | bus | vm_pu | va_degree | slack_weight | in_service
0 |  | 9 | 1 | 0 | 1 | TRUE

## line
| name | std_type | from_bus | to_bus | length_km | r_ohm_per_km | x_ohm_per_km | c_nf_per_km | g_us_per_km | max_i_ka | df | parallel | type | in_service
0 | LV_1104-14_1_2_line_0 | NAYY 4x150 SE | 0 | 1 | 0.042176 | 0.208 | 0.08 | 261 | 0 | 0.27 | 1 | 1 | cs | TRUE
1 | LV_1104-14_1_2_line_1 | NAYY 4x150 SE | 0 | 2 | 0.057359 | 0.208 | 0.08 | 261 | 0 | 0.27 | 1 | 1 | cs | TRUE
2 | LV_1104-14_1_2_line_2 | NAYY 4x150 SE | 2 | 3 | 0.028378 | 0.208 | 0.08 | 261 | 0 | 0.27 | 1 | 1 | cs | TRUE
3 | LV_1104-14_1_2_line_3 | NAYY 4x150 SE | 2 | 4 | 0.028081 | 0.208 | 0.08 | 261 | 0 | 0.27 | 1 | 1 | cs | TRUE
4 | LV_1104-14_1_2_line_4 | NAYY 4x150 SE | 3 | 5 | 0.030112 | 0.208 | 0.08 | 261 | 0 | 0.27 | 1 | 1 | cs | TRUE
5 | LV_1104-14_1_2_line_5 | NAYY 4x150 SE | 3 | 6 | 0.040002 | 0.208 | 0.08 | 261 | 0 | 0.27 | 1 | 1 | cs | TRUE
6 | LV_1104-14_1_2_line_6 | NAYY 4x150 SE | 4 | 7 | 0.033437 | 0.208 | 0.08 | 261 | 0 | 0.27 | 1 | 1 | cs | TRUE
7 | LV_1104-14_1_2_line_7 | NAYY 4x150 SE | 6 | 8 | 0.0055488 | 0.208 | 0.08 | 261 | 0 | 0.27 | 1 | 1 | cs | TRUE
8 | LV_1104-14_1_2_line_8 | NAYY 4x150 SE | 7 | 9 | 0.020256 | 0.208 | 0.08 | 261 | 0 | 0.27 | 1 | 1 | cs | TRUE
9 | LV_1104-14_1_2_line_9 | NAYY 4x150 SE | 7 | 10 | 0.043433 | 0.208 | 0.08 | 261 | 0 | 0.27 | 1 | 1 | cs | TRUE
10 | LV_1104-14_1_2_line_10 | NAYY 4x150 SE | 8 | 11 | 0.0052335 | 0.208 | 0.08 | 261 | 0 | 0.27 | 1 | 1 | cs | TRUE
11 | LV_1104-14_1_2_line_11 | NAYY 4x150 SE | 9 | 20 | 0.041565 | 0.208 | 0.08 | 261 | 0 | 0.27 | 1 | 1 | cs | TRUE
12 | LV_1104-14_1_2_line_12 | NAYY 4x150 SE | 10 | 18 | 0.019053 | 0.208 | 0.08 | 261 | 0 | 0.27 | 1 | 1 | cs | TRUE
13 | LV_1104-14_1_2_line_13 | NAYY 4x150 SE | 11 | 12 | 0.0029005 | 0.208 | 0.08 | 261 | 0 | 0.27 | 1 | 1 | cs | TRUE
14 | LV_1104-14_1_2_line_14 | NAYY 4x150 SE | 12 | 13 | 0.087859 | 0.208 | 0.08 | 261 | 0 | 0.27 | 1 | 1 | cs | TRUE
15 | LV_1104-14_1_2_line_15 | NAYY 4x150 SE | 13 | 14 | 0.07655 | 0.208 | 0.08 | 261 | 0 | 0.27 | 1 | 1 | cs | TRUE
16 | LV_1104-14_1_2_line_16 | NAYY 4x150 SE | 14 | 17 | 0.072339 | 0.208 | 0.08 | 261 | 0 | 0.27 | 1 | 1 | cs | TRUE
17 | LV_1104-14_1_2_line_17 | NAYY 4x150 SE | 15 | 16 | 0.0028403 | 0.208 | 0.08 | 261 | 0 | 0.27 | 1 | 1 | cs | TRUE
18 | LV_1104-14_1_2_line_18 | NAYY 4x150 SE | 16 | 17 | 0.018759 | 0.208 | 0.08 | 261 | 0 | 0.27 | 1 | 1 | cs | TRUE
19 | LV_1104-14_1_2_line_19 | NAYY 4x150 SE | 18 | 19 | 0.034538 | 0.208 | 0.08 | 261 | 0 | 0.27 | 1 | 1 | cs | TRUE
20 | LV_1104-14_1_2_line_20 | NAYY 4x150 SE | 20 | 21 | 0.026313 | 0.208 | 0.08 | 261 | 0 | 0.27 | 1 | 1 | cs | TRUE
21 | LV_1104-14_1_2_line_21 | NAYY 4x150 SE | 21 | 24 | 0.016665 | 0.208 | 0.08 | 261 | 0 | 0.27 | 1 | 1 | cs | TRUE
22 | LV_1104-14_1_2_line_22 | NAYY 4x150 SE | 21 | 23 | 0.04337 | 0.208 | 0.08 | 261 | 0 | 0.27 | 1 | 1 | cs | TRUE
23 | LV_1104-14_1_2_line_23 | NAYY 4x150 SE | 22 | 23 | 0.030071 | 0.208 | 0.08 | 261 | 0 | 0.27 | 1 | 1 | cs | TRUE
24 | LV_1104-14_1_2_line_24 | NAYY 4x150 SE | 24 | 45 | 0.016571 | 0.208 | 0.08 | 261 | 0 | 0.27 | 1 | 1 | cs | TRUE
25 | LV_1104-14_1_2_line_25 | NAYY 4x150 SE | 25 | 26 | 0.012408 | 0.208 | 0.08 | 261 | 0 | 0.27 | 1 | 1 | cs | TRUE
26 | LV_1104-14_1_2_line_26 | NAYY 4x150 SE | 26 | 27 | 0.085167 | 0.208 | 0.08 | 261 | 0 | 0.27 | 1 | 1 | cs | TRUE
27 | LV_1104-14_1_2_line_27 | NAYY 4x150 SE | 26 | 28 | 0.04861 | 0.208 | 0.08 | 261 | 0 | 0.27 | 1 | 1 | cs | TRUE
28 | LV_1104-14_1_2_line_28 | NAYY 4x150 SE | 27 | 29 | 0.051396 | 0.208 | 0.08 | 261 | 0 | 0.27 | 1 | 1 | cs | TRUE
29 | LV_1104-14_1_2_line_29 | NAYY 4x150 SE | 28 | 30 | 0.066388 | 0.208 | 0.08 | 261 | 0 | 0.27 | 1 | 1 | cs | TRUE
30 | LV_1104-14_1_2_line_30 | NAYY 4x150 SE | 29 | 31 | 0.0036128 | 0.208 | 0.08 | 261 | 0 | 0.27 | 1 | 1 | cs | TRUE
31 | LV_1104-14_1_2_line_31 | NAYY 4x150 SE | 30 | 33 | 0.023526 | 0.208 | 0.08 | 261 | 0 | 0.27 | 1 | 1 | cs | TRUE
32 | LV_1104-14_1_2_line_32 | NAYY 4x150 SE | 31 | 40 | 0.027106 | 0.208 | 0.08 | 261 | 0 | 0.27 | 1 | 1 | cs | TRUE
33 | LV_1104-14_1_2_line_33 | NAYY 4x150 SE | 32 | 33 | 0.019684 | 0.208 | 0.08 | 261 | 0 | 0.27 | 1 | 1 | cs | TRUE
34 | LV_1104-14_1_2_line_34 | NAYY 4x150 SE | 34 | 35 | 0.0072637 | 0.208 | 0.08 | 261 | 0 | 0.27 | 1 | 1 | cs | TRUE
35 | LV_1104-14_1_2_line_35 | NAYY 4x150 SE | 35 | 36 | 0.034652 | 0.208 | 0.08 | 261 | 0 | 0.27 | 1 | 1 | cs | TRUE
36 | LV_1104-14_1_2_line_36 | NAYY 4x150 SE | 36 | 37 | 0.0015787 | 0.208 | 0.08 | 261 | 0 | 0.27 | 1 | 1 | cs | TRUE
37 | LV_1104-14_1_2_line_37 | NAYY 4x150 SE | 37 | 38 | 0.037559 | 0.208 | 0.08 | 261 | 0 | 0.27 | 1 | 1 | cs | TRUE
38 | LV_1104-14_1_2_line_38 | NAYY 4x150 SE | 37 | 39 | 0.035799 | 0.208 | 0.08 | 261 | 0 | 0.27 | 1 | 1 | cs | TRUE
39 | LV_1104-14_1_2_line_39 | NAYY 4x150 SE | 38 | 40 | 0.025828 | 0.208 | 0.08 | 261 | 0 | 0.27 | 1 | 1 | cs | TRUE
40 | LV_1104-14_1_2_line_40 | NAYY 4x150 SE | 39 | 41 | 0.018442 | 0.208 | 0.08 | 261 | 0 | 0.27 | 1 | 1 | cs | TRUE
41 | LV_1104-14_1_2_line_41 | NAYY 4x150 SE | 39 | 42 | 0.061881 | 0.208 | 0.08 | 261 | 0 | 0.27 | 1 | 1 | cs | TRUE
42 | LV_1104-14_1_2_line_42 | NAYY 4x150 SE | 41 | 43 | 0.013251 | 0.208 | 0.08 | 261 | 0 | 0.27 | 1 | 1 | cs | TRUE
43 | LV_1104-14_1_2_line_43 | NAYY 4x150 SE | 42 | 44 | 0.014882 | 0.208 | 0.08 | 261 | 0 | 0.27 | 1 | 1 | cs | TRUE
44 | LV_1104-14_1_2_line_44 | NAYY 4x150 SE | 43 | 45 | 0.0088395 | 0.208 | 0.08 | 261 | 0 | 0.27 | 1 | 1 | cs | TRUE
45 | LV_1104-14_1_2_line_45 | NAYY 4x150 SE | 44 | 46 | 0.030389 | 0.208 | 0.08 | 261 | 0 | 0.27 | 1 | 1 | cs | TRUE

## trafo
| name | std_type | hv_bus | lv_bus | sn_mva | vn_hv_kv | vn_lv_kv | vk_percent | vkr_percent | pfe_kw | i0_percent | shift_degree | tap_side | tap_neutral | tap_min | tap_max | tap_step_percent | tap_step_degree | tap_pos | tap_phase_shifter | parallel | df | in_service
0 | LV_1104-14_1_2_trafo_80 | 0.25 MVA 20/0.4 kV | 47 | 9 | 0.25 | 20 | 0.4 | 6 | 1.44 | 0.8 | 0.32 | 150 | hv | 0 | -2 | 2 | 2.5 | 0 | 0 | FALSE | 1 | 1 | TRUE

## line_geodata
| x0 | y0 | x1 | y1 | x2 | y2 | x3 | y3 | x4 | y4 | x5 | y5 | x6 | y6 | x7 | y7 | x8 | y8
0 | 2648840.5973 | 1231108.3564 | 2648835.6878 | 1231117.9375 | 2648820.6439 | 1231145.5104
1 | 2648866.5337 | 1231057.1969 | 2648857.2005 | 1231075.9543 | 2648840.5973 | 1231108.3564
2 | 2648866.5337 | 1231057.1969 | 2648892.0977 | 1231069.6703
3 | 2648866.5337 | 1231057.1969 | 2648846.0196 | 1231046.7441 | 2648841.841 | 1231043.8949
4 | 2648892.0977 | 1231069.6703 | 2648906.2681 | 1231051.1973 | 2648910.025 | 1231045.4931
5 | 2648892.0977 | 1231069.6703 | 2648911.2359 | 1231079.8007 | 2648928.8239 | 1231085.0263
6 | 2648814.2147 | 1231025.0583 | 2648841.841 | 1231043.8949
7 | 2648928.8239 | 1231085.0263 | 2648934.3585 | 1231084.63
8 | 2648814.2147 | 1231025.0583 | 2648826.6094 | 1231009.0367
9 | 2648814.2147 | 1231025.0583 | 2648788.6983 | 1231060.2051
10 | 2648939.5786 | 1231084.2562 | 2648934.3585 | 1231084.63
11 | 2648852.0424 | 1230976.1613 | 2648826.6094 | 1231009.0367
12 | 2648788.6983 | 1231060.2051 | 2648777.5047 | 1231075.6233
13 | 2648939.5786 | 1231084.2562 | 2648942.4718 | 1231084.0491
14 | 2648942.4718 | 1231084.0491 | 2648970.9678 | 1231167.1582
15 | 2649045.4996 | 1231184.6217 | 2648970.9678 | 1231167.1582
16 | 2649004.9327 | 1231244.454 | 2649015.8379 | 1231226.2094 | 2649044.7146 | 1231185.8441 | 2649045.4996 | 1231184.6217
17 | 2648997.8037 | 1231264.7533 | 2648998.6396 | 1231262.0387
18 | 2648998.6396 | 1231262.0387 | 2649003.1212 | 1231247.4847 | 2649004.9327 | 1231244.454
19 | 2648777.5047 | 1231075.6233 | 2648757.2138 | 1231103.5725
20 | 2648866.8177 | 1230954.4344 | 2648859.0261 | 1230967.134 | 2648852.0424 | 1230976.1613
21 | 2648866.8177 | 1230954.4344 | 2648853.9233 | 1230943.8775
22 | 2648866.8177 | 1230954.4344 | 2648879.9455 | 1230933.8404 | 2648895.8104 | 1230944.1995
23 | 2648895.8104 | 1230944.1995 | 2648920.9959 | 1230960.63
24 | 2648840.2899 | 1230935.6715 | 2648840.2899 | 1230935.6715 | 2648841.4868 | 1230938.4052 | 2648853.9233 | 1230943.8775
25 | 2648938.4738 | 1230768.295 | 2648945.0083 | 1230770.35 | 2648950.5648 | 1230770.4861
26 | 2648938.4738 | 1230768.295 | 2648925.6825 | 1230805.0018 | 2648912.8956 | 1230843.9545 | 2648911.2409 | 1230848.9997
27 | 2648954.4767 | 1230722.3866 | 2648938.4738 | 1230768.295
28 | 2648911.2409 | 1230848.9997 | 2648902.1162 | 1230846.9567 | 2648891.9541 | 1230847.6403 | 2648883.2999 | 1230852.8502 | 2648875.1772 | 1230861.589 | 2648869.5442 | 1230869.6422
29 | 2648954.4767 | 1230722.3866 | 2648895.4145 | 1230692.0707
30 | 2648867.4735 | 1230872.6027 | 2648869.5442 | 1230869.6422
31 | 2648892.3116 | 1230668.7528 | 2648895.4145 | 1230692.0707
32 | 2648867.4735 | 1230872.6027 | 2648851.9372 | 1230894.8143
33 | 2648892.3116 | 1230668.7528 | 2648904.6775 | 1230668.1207 | 2648911.9733 | 1230667.8271
34 | 2648825.8027 | 1230836.6813 | 2648824.54 | 1230843.8344
35 | 2648824.54 | 1230843.8344 | 2648820.212 | 1230868.3532 | 2648818.816 | 1230878.0067
36 | 2648818.59 | 1230879.5692 | 2648818.816 | 1230878.0067
37 | 2648818.59 | 1230879.5692 | 2648822.1344 | 1230877.7415 | 2648824.6661 | 1230873.7931 | 2648826.1151 | 1230873.5049 | 2648826.6728 | 1230874.7547 | 2648825.7606 | 1230879.7837 | 2648825.3688 | 1230885.9844 | 2648827.8307 | 1230895.1548 | 2648832.3473 | 1230897.7638
38 | 2648807.6995 | 1230913.6457 | 2648816.8093 | 1230887.0593 | 2648818.59 | 1230879.5692
39 | 2648832.3473 | 1230897.7638 | 2648842.982 | 1230903.9069 | 2648845.7944 | 1230903.5964 | 2648851.9372 | 1230894.8143
40 | 2648807.6995 | 1230913.6457 | 2648811.9137 | 1230916.0262 | 2648823.8991 | 1230922.4574
41 | 2648807.6995 | 1230913.6457 | 2648795.0659 | 1230937.7351 | 2648777.9809 | 1230967.9141
42 | 2648832.7005 | 1230931.1397 | 2648831.1041 | 1230926.3235 | 2648823.8991 | 1230922.4574
43 | 2648770.6495 | 1230980.8645 | 2648777.9809 | 1230967.9141
44 | 2648840.2899 | 1230935.6715 | 2648832.7005 | 1230931.1397
45 | 2648770.6495 | 1230980.8645 | 2648755.6785 | 1231007.3094

## bus_geodata
| x | y | coords
0 | 2648840.5973 | 1231108.3563
1 | 2648820.6439 | 1231145.5104
2 | 2648866.5337 | 1231057.1969
3 | 2648892.0977 | 1231069.6703
4 | 2648841.841 | 1231043.8949
5 | 2648910.025 | 1231045.4931
6 | 2648928.8239 | 1231085.0263
7 | 2648814.2147 | 1231025.0583
8 | 2648934.3585 | 1231084.63
9 | 2648826.6094 | 1231009.0367
10 | 2648788.6983 | 1231060.2051
11 | 2648939.5786 | 1231084.2562
12 | 2648942.4718 | 1231084.0491
13 | 2648970.9678 | 1231167.1582
14 | 2649045.4996 | 1231184.6217
15 | 2648997.8037 | 1231264.7533
16 | 2648998.6396 | 1231262.0387
17 | 2649004.9327 | 1231244.454
18 | 2648777.5047 | 1231075.6233
19 | 2648757.2138 | 1231103.5725
20 | 2648852.0424 | 1230976.1613
21 | 2648866.8177 | 1230954.4344
22 | 2648920.9959 | 1230960.63
23 | 2648895.8104 | 1230944.1995
24 | 2648853.9233 | 1230943.8775
25 | 2648950.5648 | 1230770.4861
26 | 2648938.4738 | 1230768.2949
27 | 2648911.2409 | 1230848.9997
28 | 2648954.4767 | 1230722.3866
29 | 2648869.5442 | 1230869.6422
30 | 2648895.4145 | 1230692.0707
31 | 2648867.4735 | 1230872.6027
32 | 2648911.9733 | 1230667.8271
33 | 2648892.3116 | 1230668.7528
34 | 2648825.8027 | 1230836.6813
35 | 2648824.54 | 1230843.8344
36 | 2648818.816 | 1230878.0067
37 | 2648818.59 | 1230879.5692
38 | 2648832.3473 | 1230897.7638
39 | 2648807.6995 | 1230913.6457
40 | 2648851.9372 | 1230894.8143
41 | 2648823.8991 | 1230922.4574
42 | 2648777.9809 | 1230967.9141
43 | 2648832.7005 | 1230931.1397
44 | 2648770.6495 | 1230980.8645
45 | 2648840.2899 | 1230935.6715
46 | 2648755.6785 | 1231007.3094
47 | 2648814.2147 | 1231025.0583

## line_std_types
| c_nf_per_km | r_ohm_per_km | x_ohm_per_km | max_i_ka | type | q_mm2 | alpha | voltage_rating
NAYY 4x50 SE | 210 | 0.642 | 0.083 | 0.142 | cs | 50 | 0.00403 | LV
NAYY 4x120 SE | 264 | 0.225 | 0.08 | 0.242 | cs | 120 | 0.00403 | LV
NAYY 4x150 SE | 261 | 0.208 | 0.08 | 0.27 | cs | 150 | 0.00403 | LV
NA2XS2Y 1x95 RM/25 12/20 kV | 216 | 0.313 | 0.132 | 0.252 | cs | 95 | 0.00403 | MV
NA2XS2Y 1x185 RM/25 12/20 kV | 273 | 0.161 | 0.117 | 0.362 | cs | 185 | 0.00403 | MV
NA2XS2Y 1x240 RM/25 12/20 kV | 304 | 0.122 | 0.112 | 0.421 | cs | 240 | 0.00403 | MV
NA2XS2Y 1x95 RM/25 6/10 kV | 315 | 0.313 | 0.123 | 0.249 | cs | 95 | 0.00403 | MV
NA2XS2Y 1x185 RM/25 6/10 kV | 406 | 0.161 | 0.11 | 0.358 | cs | 185 | 0.00403 | MV
NA2XS2Y 1x240 RM/25 6/10 kV | 456 | 0.122 | 0.105 | 0.416 | cs | 240 | 0.00403 | MV
NA2XS2Y 1x150 RM/25 12/20 kV | 250 | 0.206 | 0.116 | 0.319 | cs | 150 | 0.00403 | MV
NA2XS2Y 1x120 RM/25 12/20 kV | 230 | 0.253 | 0.119 | 0.283 | cs | 120 | 0.00403 | MV
NA2XS2Y 1x70 RM/25 12/20 kV | 190 | 0.443 | 0.132 | 0.22 | cs | 70 | 0.00403 | MV
NA2XS2Y 1x150 RM/25 6/10 kV | 360 | 0.206 | 0.11 | 0.315 | cs | 150 | 0.00403 | MV
NA2XS2Y 1x120 RM/25 6/10 kV | 340 | 0.253 | 0.113 | 0.28 | cs | 120 | 0.00403 | MV
NA2XS2Y 1x70 RM/25 6/10 kV | 280 | 0.443 | 0.123 | 0.217 | cs | 70 | 0.00403 | MV
N2XS(FL)2Y 1x120 RM/35 64/110 kV | 112 | 0.153 | 0.166 | 0.366 | cs | 120 | 0.00393 | HV
N2XS(FL)2Y 1x185 RM/35 64/110 kV | 125 | 0.099 | 0.156 | 0.457 | cs | 185 | 0.00393 | HV
N2XS(FL)2Y 1x240 RM/35 64/110 kV | 135 | 0.075 | 0.149 | 0.526 | cs | 240 | 0.00393 | HV
N2XS(FL)2Y 1x300 RM/35 64/110 kV | 144 | 0.06 | 0.144 | 0.588 | cs | 300 | 0.00393 | HV
15-AL1/3-ST1A 0.4 | 11 | 1.8769 | 0.35 | 0.105 | ol | 16 | 0.00403 | LV
24-AL1/4-ST1A 0.4 | 11.25 | 1.2012 | 0.335 | 0.14 | ol | 24 | 0.00403 | LV
48-AL1/8-ST1A 0.4 | 12.2 | 0.5939 | 0.3 | 0.21 | ol | 48 | 0.00403 | LV
94-AL1/15-ST1A 0.4 | 13.2 | 0.306 | 0.29 | 0.35 | ol | 94 | 0.00403 | LV
34-AL1/6-ST1A 10.0 | 9.7 | 0.8342 | 0.36 | 0.17 | ol | 34 | 0.00403 | MV
48-AL1/8-ST1A 10.0 | 10.1 | 0.5939 | 0.35 | 0.21 | ol | 48 | 0.00403 | MV
70-AL1/11-ST1A 10.0 | 10.4 | 0.4132 | 0.339 | 0.29 | ol | 70 | 0.00403 | MV
94-AL1/15-ST1A 10.0 | 10.75 | 0.306 | 0.33 | 0.35 | ol | 94 | 0.00403 | MV
122-AL1/20-ST1A 10.0 | 11.1 | 0.2376 | 0.323 | 0.41 | ol | 122 | 0.00403 | MV
149-AL1/24-ST1A 10.0 | 11.25 | 0.194 | 0.315 | 0.47 | ol | 149 | 0.00403 | MV
34-AL1/6-ST1A 20.0 | 9.15 | 0.8342 | 0.382 | 0.17 | ol | 34 | 0.00403 | MV
48-AL1/8-ST1A 20.0 | 9.5 | 0.5939 | 0.372 | 0.21 | ol | 48 | 0.00403 | MV
70-AL1/11-ST1A 20.0 | 9.7 | 0.4132 | 0.36 | 0.29 | ol | 70 | 0.00403 | MV
94-AL1/15-ST1A 20.0 | 10 | 0.306 | 0.35 | 0.35 | ol | 94 | 0.00403 | MV
122-AL1/20-ST1A 20.0 | 10.3 | 0.2376 | 0.344 | 0.41 | ol | 122 | 0.00403 | MV
149-AL1/24-ST1A 20.0 | 10.5 | 0.194 | 0.337 | 0.47 | ol | 149 | 0.00403 | MV
184-AL1/30-ST1A 20.0 | 10.75 | 0.1571 | 0.33 | 0.535 | ol | 184 | 0.00403 | MV
243-AL1/39-ST1A 20.0 | 11 | 0.1188 | 0.32 | 0.645 | ol | 243 | 0.00403 | MV
48-AL1/8-ST1A 110.0 | 8 | 0.5939 | 0.46 | 0.21 | ol | 48 | 0.00403 | HV
70-AL1/11-ST1A 110.0 | 8.4 | 0.4132 | 0.45 | 0.29 | ol | 70 | 0.00403 | HV
94-AL1/15-ST1A 110.0 | 8.65 | 0.306 | 0.44 | 0.35 | ol | 94 | 0.00403 | HV
122-AL1/20-ST1A 110.0 | 8.5 | 0.2376 | 0.43 | 0.41 | ol | 122 | 0.00403 | HV
149-AL1/24-ST1A 110.0 | 8.75 | 0.194 | 0.41 | 0.47 | ol | 149 | 0.00403 | HV
184-AL1/30-ST1A 110.0 | 8.8 | 0.1571 | 0.4 | 0.535 | ol | 184 | 0.00403 | HV
243-AL1/39-ST1A 110.0 | 9 | 0.1188 | 0.39 | 0.645 | ol | 243 | 0.00403 | HV
305-AL1/39-ST1A 110.0 | 9.2 | 0.0949 | 0.38 | 0.74 | ol | 305 | 0.00403 | HV
490-AL1/64-ST1A 110.0 | 9.75 | 0.059 | 0.37 | 0.96 | ol | 490 | 0.00403 | HV
679-AL1/86-ST1A 110.0 | 9.95 | 0.042 | 0.36 | 1.15 | ol | 679 | 0.00403 | HV
490-AL1/64-ST1A 220.0 | 10 | 0.059 | 0.285 | 0.96 | ol | 490 | 0.00403 | HV
679-AL1/86-ST1A 220.0 | 11.7 | 0.042 | 0.275 | 1.15 | ol | 679 | 0.00403 | HV
490-AL1/64-ST1A 380.0 | 11 | 0.059 | 0.253 | 0.96 | ol | 490 | 0.00403 | HV
679-AL1/86-ST1A 380.0 | 14.6 | 0.042 | 0.25 | 1.15 | ol | 679 | 0.00403 | HV

## trafo_std_types
| i0_percent | pfe_kw | vkr_percent | sn_mva | vn_lv_kv | vn_hv_kv | vk_percent | shift_degree | vector_group | tap_side | tap_neutral | tap_min | tap_max | tap_step_degree | tap_step_percent | tap_phase_shifter
160 MVA 380/110 kV | 0.06 | 60 | 0.25 | 160 | 110 | 380 | 12.2 | 0 | Yy0 | hv | 0 | -9 | 9 | 0 | 1.5 | FALSE
100 MVA 220/110 kV | 0.06 | 55 | 0.26 | 100 | 110 | 220 | 12 | 0 | Yy0 | hv | 0 | -9 | 9 | 0 | 1.5 | FALSE
63 MVA 110/20 kV | 0.04 | 22 | 0.32 | 63 | 20 | 110 | 18 | 150 | YNd5 | hv | 0 | -9 | 9 | 0 | 1.5 | FALSE
40 MVA 110/20 kV | 0.05 | 18 | 0.34 | 40 | 20 | 110 | 16.2 | 150 | YNd5 | hv | 0 | -9 | 9 | 0 | 1.5 | FALSE
25 MVA 110/20 kV | 0.07 | 14 | 0.41 | 25 | 20 | 110 | 12 | 150 | YNd5 | hv | 0 | -9 | 9 | 0 | 1.5 | FALSE
63 MVA 110/10 kV | 0.04 | 22 | 0.32 | 63 | 10 | 110 | 18 | 150 | YNd5 | hv | 0 | -9 | 9 | 0 | 1.5 | FALSE
40 MVA 110/10 kV | 0.05 | 18 | 0.34 | 40 | 10 | 110 | 16.2 | 150 | YNd5 | hv | 0 | -9 | 9 | 0 | 1.5 | FALSE
25 MVA 110/10 kV | 0.07 | 14 | 0.41 | 25 | 10 | 110 | 12 | 150 | YNd5 | hv | 0 | -9 | 9 | 0 | 1.5 | FALSE
0.25 MVA 20/0.4 kV | 0.32 | 0.8 | 1.44 | 0.25 | 0.4 | 20 | 6 | 150 | Yzn5 | hv | 0 | -2 | 2 | 0 | 2.5 | FALSE
0.4 MVA 20/0.4 kV | 0.3375 | 1.35 | 1.425 | 0.4 | 0.4 | 20 | 6 | 150 | Dyn5 | hv | 0 | -2 | 2 | 0 | 2.5 | FALSE
0.63 MVA 20/0.4 kV | 0.2619 | 1.65 | 1.206 | 0.63 | 0.4 | 20 | 6 | 150 | Dyn5 | hv | 0 | -2 | 2 | 0 | 2.5 | FALSE
0.25 MVA 10/0.4 kV | 0.24 | 0.6 | 1.2 | 0.25 | 0.4 | 10 | 4 | 150 | Dyn5 | hv | 0 | -2 | 2 | 0 | 2.5 | FALSE
0.4 MVA 10/0.4 kV | 0.2375 | 0.95 | 1.325 | 0.4 | 0.4 | 10 | 4 | 150 | Dyn5 | hv | 0 | -2 | 2 | 0 | 2.5 | FALSE
0.63 MVA 10/0.4 kV | 0.1873 | 1.18 | 1.0794 | 0.63 | 0.4 | 10 | 4 | 150 | Dyn5 | hv | 0 | -2 | 2 | 0 | 2.5 | FALSE

## trafo3w_std_types
| sn_hv_mva | sn_mv_mva | sn_lv_mva | vn_hv_kv | vn_mv_kv | vn_lv_kv | vk_hv_percent | vk_mv_percent | vk_lv_percent | vkr_hv_percent | vkr_mv_percent | vkr_lv_percent | pfe_kw | i0_percent | shift_mv_degree | shift_lv_degree | vector_group | tap_side | tap_neutral | tap_min | tap_max | tap_step_percent
63/25/38 MVA 110/20/10 kV | 63 | 25 | 38 | 110 | 20 | 10 | 10.4 | 10.4 | 10.4 | 0.28 | 0.32 | 0.35 | 35 | 0.89 | 0 | 0 | YN0yn0yn0 | hv | 0 | -10 | 10 | 1.2
63/25/38 MVA 110/10/10 kV | 63 | 25 | 38 | 110 | 10 | 10 | 10.4 | 10.4 | 10.4 | 0.28 | 0.32 | 0.35 | 35 | 0.89 | 0 | 0 | YN0yn0yn0 | hv | 0 | -10 | 10 | 1.2

## fuse_std_types
| fuse_type | i_rated_a | t_avg | t_min | t_total | x_avg | x_min | x_total
HV 100A | HV 100A | 100 | 0 | [10.0, 3.64, 0.854, 0.281, 0.1, 0.0531, 0.022, 0.01] | [10.0, 4.267, 1.21, 0.403, 0.1, 0.058, 0.022, 0.01] | 0 | [300.0, 350.0, 450.0, 550.0, 700.0, 850.0, 1200.0, 1752.0] | [600.0, 700.0, 900.0, 1150.0, 1665.0, 2000.0, 3000.0, 4313.0]
HV 10A | HV 10A | 10 | 0 | [10.0, 1675.0, 0.344, 0.156, 0.1, 0.0417, 0.0171, 0.01] | [10.0, 1.3, 0.3, 0.155, 0.1, 0.0555, 0.023, 0.01] | 0 | [30.0, 32.0, 35.0, 37.0, 39.0, 50.0, 70.0, 88.0] | [60.0, 70.0, 80.0, 87.0, 94.0, 110.0, 150.0, 216.0]
HV 125A | HV 125A | 125 | 0 | [10.0, 1.82, 0.344, 0.1, 0.0467, 0.0269, 0.01] | [10.0, 2.478, 0.426, 0.1, 0.0427, 0.0211, 0.01] | 0 | [375.0, 500.0, 700.0, 925.0, 1200.0, 1500.0, 2341.0] | [750.0, 1000.0, 1500.0, 2200.0, 3000.0, 4000.0, 5765.0]
HV 160A | HV 160A | 160 | 0 | [10.0, 4.15, 1.03, 0.198, 0.1, 0.051, 0.0172, 0.01] | [10.0, 2.3, 0.734, 0.274, 0.1, 0.046, 0.0177, 0.01] | 0 | [480.0, 550.0, 700.0, 1000.0, 1260.0, 1600.0, 2500.0, 3227.0] | [960.0, 1300.0, 1700.0, 2200.0, 2996.0, 4000.0, 6000.0, 7946.0]
HV 16A | HV 16A | 16 | 0 | [10.0, 0.352, 0.164, 0.1, 0.0649, 0.0342, 0.01] | [10.0, 2.34, 0.722, 0.181, 0.1, 0.055, 0.0296, 0.01] | 0 | [48.0, 60.0, 65.0, 71.0, 80.0, 100.0, 162.0] | [96.0, 110.0, 125.0, 150.0, 168.0, 200.0, 250.0, 398.0]
HV 200A | HV 200A | 200 | 0 | [10.0, 4.267, 1.21, 0.403, 0.1, 0.058, 0.022, 0.01] | [10.0, 3.73, 1.654, 0.328, 0.1, 0.0531, 0.019, 0.01] | 0 | [600.0, 700.0, 900.0, 1150.0, 1665.0, 2000.0, 3000.0, 4313.0] | [1200.0, 1500.0, 1800.0, 2700.0, 3960.0, 5000.0, 7500.0, 10620.0]
HV 20A | HV 20A | 20 | 0 | [10.0, 1.3, 0.3, 0.155, 0.1, 0.0555, 0.023, 0.01] | [10.0, 1.3, 0.161, 0.1, 0.0611, 0.0399, 0.0141, 0.01] | 0 | [60.0, 70.0, 80.0, 87.0, 94.0, 110.0, 150.0, 216.0] | [120.0, 150.0, 200.0, 223.0, 260.0, 300.0, 450.0, 532.0]
HV 25A | HV 25A | 25 | 0 | [10.0, 2.512, 0.833, 0.299, 0.1, 0.0372, 0.0223, 0.01] | [10.0, 3.125, 0.597, 0.198, 0.1, 0.0378, 0.022, 0.01] | 0 | [75.0, 82.0, 90.0, 100.0, 124.0, 170.0, 200.0, 289.0] | [150.0, 170.0, 210.0, 250.0, 294.0, 400.0, 500.0, 711.0]
HV 31.5A | HV 31.5A | 31.5 | 0 | [10.0, 2.34, 0.722, 0.181, 0.1, 0.055, 0.0296, 0.01] | [10.0, 2.84, 0.368, 0.164, 0.1, 0.0621, 0.0378, 0.0195, 0.01] | 0 | [95.0, 110.0, 125.0, 150.0, 165.0, 200.0, 250.0, 390.0] | [189.0, 220.0, 300.0, 350.0, 393.0, 450.0, 530.0, 700.0, 960.0]
HV 40A | HV 40A | 40 | 0 | [10.0, 1.3, 0.161, 0.1, 0.0611, 0.0399, 0.0141, 0.01] | [10.0, 2.05, 0.369, 0.198, 0.1, 0.051, 0.0298, 0.01] | 0 | [120.0, 150.0, 200.0, 223.0, 260.0, 300.0, 450.0, 532.0] | [240.0, 300.0, 400.0, 450.0, 530.0, 650.0, 800.0, 1311.0]
HV 50A | HV 50A | 50 | 0 | [10.0, 3.215, 0.597, 0.198, 0.1, 0.0378, 0.022, 0.01] | [10.0, 3.64, 0.854, 0.281, 0.1, 0.0531, 0.022, 0.01] | 0 | [150.0, 170.0, 210.0, 250.0, 294.0, 400.0, 500.0, 711.0] | [300.0, 350.0, 450.0, 550.0, 700.0, 850.0, 1200.0, 1752.0]
HV 6.3A | HV 6.3A | 6.3 | 0 | [10.0, 1.39, 0.344, 0.168, 0.1, 0.056, 0.0263, 0.01] | [10.0, 1.711, 0.516, 0.198, 0.1, 0.0634, 0.0303, 0.01] | 0 | [19.0, 19.5, 20.4, 20.8, 22.0, 25.0, 32.0, 48.0] | [38.0, 40.0, 43.0, 48.0, 53.0, 60.0, 75.0, 118.0]
HV 63A | HV 63A | 63 | 0 | [10.0, 2.84, 0.368, 0.164, 0.1, 0.0621, 0.0378, 0.0195, 0.01] | [10.0, 1.82, 0.344, 0.1, 0.0467, 0.0269, 0.01] | 0 | [189.0, 220.0, 300.0, 350.0, 393.0, 450.0, 530.0, 700.0, 961.0] | [378.0, 500.0, 700.0, 934.0, 1200.0, 1500.0, 2366.0]
HV 80A | HV 80A | 80 | 0 | [10.0, 2.05, 0.369, 0.198, 0.1, 0.051, 0.0298, 0.01] | [10.0, 4.15, 1.03, 0.198, 0.1, 0.051, 0.0172, 0.01] | 0 | [240.0, 300.0, 400.0, 450.0, 530.0, 650.0, 800.0, 1311.0] | [480.0, 550.0, 700.0, 1000.0, 1260.0, 1600.0, 2500.0, 3227.0]
Siemens NH-1-100 | Siemens NH-1-100 | 100 | [5400.0, 2000.0, 400.0, 20.0, 1.0, 0.2, 0.012, 0.004] | 0 | 0 | [150.0, 190.0, 250.0, 430.0, 900.0, 1250.0, 2700.0, 3600.0] | 0 | 0
Siemens NH-1-125 | Siemens NH-1-125 | 125 | [4800.0, 120.0, 7.0, 0.1, 0.004] | 0 | 0 | [180.0, 400.0, 740.0, 2000.0, 4250.0] | 0 | 0
Siemens NH-1-16 | Siemens NH-1-16 | 16 | [4000.0, 400.0, 2.0, 0.1, 0.04, 0.01] | 0 | 0 | [26.0, 35.0, 75.0, 150.0, 200.0, 300.0] | 0 | 0
Siemens NH-1-160 | Siemens NH-1-160 | 160 | [4800.0, 120.0, 7.0, 0.1, 0.004] | 0 | 0 | [210.0, 500.0, 900.0, 2300.0, 5000.0] | 0 | 0
Siemens NH-1-25 | Siemens NH-1-25 | 25 | [4000.0, 1000.0, 10.0, 0.2, 0.02, 0.01] | 0 | 0 | [40.0, 50.0, 100.0, 210.0, 400.0, 500.0] | 0 | 0
Siemens NH-1-50 | Siemens NH-1-50 | 50 | [4000.0, 40.0, 4.0, 1.0, 0.02, 0.01] | 0 | 0 | [86.0, 200.0, 300.0, 400.0, 1000.0, 1280.0] | 0 | 0
Siemens NH-1-63 | Siemens NH-1-63 | 63 | [4000.0, 100.0, 10.0, 2.0, 0.04, 0.01] | 0 | 0 | [100.0, 200.0, 300.0, 400.0, 1000.0, 1500.0] | 0 | 0
Siemens NH-1-80 | Siemens NH-1-80 | 80 | [4800.0, 120.0, 7.0, 0.1, 0.01] | 0 | 0 | [150.58, 250.0, 450.0, 1150.0, 2470.0] | 0 | 0
Siemens NH-2-1000 | Siemens NH-2-1000 | 1000 | [4800.0, 120.0, 7.0, 0.1, 0.004] | 0 | 0 | [1900.0, 3500.0, 8400.0, 24000.0, 52000.0] | 0 | 0
Siemens NH-2-200 | Siemens NH-2-200 | 200 | [4800.0, 120.0, 7.0, 0.1, 0.004] | 0 | 0 | [280.0, 650.0, 1200.0, 3000.0, 7000.0] | 0 | 0
Siemens NH-2-224 | Siemens NH-2-224 | 224 | [4800.0, 120.0, 7.0, 0.2, 0.04, 0.004] | 0 | 0 | [400.0, 750.0, 1453.0, 3025.0, 4315.0, 7600.0] | 0 | 0
Siemens NH-2-250 | Siemens NH-2-250 | 250 | [4800.0, 120.0, 7.0, 0.1, 0.004] | 0 | 0 | [450.0, 800.0, 1650.0, 4000.0, 8500.0] | 0 | 0
Siemens NH-2-315 | Siemens NH-2-315 | 315 | [4800.0, 120.0, 7.0, 0.1, 0.004] | 0 | 0 | [550.0, 920.0, 1900.0, 5000.0, 11000.0] | 0 | 0
Siemens NH-2-355 | Siemens NH-2-355 | 355 | [4800.0, 120.0, 6.0, 0.1, 0.004] | 0 | 0 | [650.0, 1116.27, 2350.0, 5840.0, 12790.0] | 0 | 0
Siemens NH-2-400 | Siemens NH-2-400 | 400 | [4800.0, 120.0, 7.0, 0.1, 0.004] | 0 | 0 | [720.0, 1350.0, 2800.0, 6500.0, 15000.0] | 0 | 0
Siemens NH-2-425 | Siemens NH-2-425 | 425 | [4800.0, 120.0, 7.0, 0.1, 0.004] | 0 | 0 | [850.0, 1500.0, 3050.0, 7500.0, 16500.0] | 0 | 0
Siemens NH-2-630 | Siemens NH-2-630 | 630 | [4800.0, 120.0, 7.0, 0.1, 0.004] | 0 | 0 | [1200.0, 2000.0, 4800.0, 12000.0, 26000.0] | 0 | 0

## res_bus
| vm_pu | va_degree | p_mw | q_mvar
0 | 0.99025 | -0.068293 | 0.0055809 | 0.0013987
1 | 0.98841 | -0.081269 | 0.03017 | 0.0075612
2 | 0.99321 | -0.047481 | 0 | 0
3 | 0.99263 | -0.051573 | 0 | 0
4 | 0.99523 | -0.033302 | 0.0042655 | 0.001069
5 | 0.99254 | -0.052155 | 0.0019039 | 0.00047715
6 | 0.99192 | -0.056575 | 0.0015132 | 0.00037924
7 | 0.99784 | -0.015062 | 0 | 0
8 | 0.99183 | -0.057185 | 0.0056086 | 0.0014057
9 | 1 | 0 | -0.1311 | -0.032804
10 | 0.99659 | -0.023807 | 0.015547 | 0.0038965
11 | 0.99179 | -0.057461 | 0.00014852 | 3.7223e-05
12 | 0.99177 | -0.05761 | 0.0003713 | 9.3056e-05
13 | 0.99118 | -0.061791 | 0.00084494 | 0.00021176
14 | 0.99076 | -0.064774 | 0.00043552 | 0.00010915
15 | 0.99037 | -0.067575 | 0.0010448 | 0.00026186
16 | 0.99037 | -0.067544 | 0.00039287 | 9.8462e-05
17 | 0.99041 | -0.06727 | 0.0019484 | 0.00048832
18 | 0.99647 | -0.024671 | 0.00098856 | 0.00024776
19 | 0.99629 | -0.025893 | 0.0035187 | 0.00088187
20 | 0.99672 | -0.022832 | 0.0019869 | 0.00049796
21 | 0.99471 | -0.036835 | 0 | 0
22 | 0.99356 | -0.044915 | 0.010891 | 0.0027295
23 | 0.99403 | -0.041605 | 0 | 0
24 | 0.9937 | -0.043896 | 0.00031731 | 7.9526e-05
25 | 0.98315 | -0.11845 | 0.0035318 | 0.00088515
26 | 0.98321 | -0.118 | 0 | 0
27 | 0.98489 | -0.10607 | 0 | 0
28 | 0.9825 | -0.12305 | 0 | 0
29 | 0.9859 | -0.098889 | 0.0043945 | 0.0011014
30 | 0.98154 | -0.12995 | 0.0090796 | 0.0022756
31 | 0.986 | -0.098222 | 0.001485 | 0.00037218
32 | 0.98148 | -0.13038 | 0.00095839 | 0.0002402
33 | 0.9815 | -0.13018 | 0 | 0
34 | 0.98831 | -0.081856 | 0.0017467 | 0.00043777
35 | 0.98833 | -0.081726 | 0.0051801 | 0.0012982
36 | 0.98867 | -0.079274 | 0.0041127 | 0.0010307
37 | 0.9887 | -0.079096 | 0 | 0
38 | 0.98751 | -0.087477 | 0.0016867 | 0.00042274
39 | 0.9904 | -0.0671 | 0 | 0
40 | 0.98676 | -0.092805 | 0.00065813 | 0.00016494
41 | 0.99142 | -0.059888 | 0.0012658 | 0.00031724
42 | 0.9899 | -0.070623 | 0.0015159 | 0.00037991
43 | 0.99218 | -0.054545 | 0.0011818 | 0.00029618
44 | 0.98981 | -0.07124 | 0.0029521 | 0.00073986
45 | 0.99271 | -0.050879 | 0.00072169 | 0.00018087
46 | 0.98977 | -0.071586 | 0.0011169 | 0.00027991
47 | 0.99998 | 149.9947 | 0 | 0

## res_line
| p_from_mw | q_from_mvar | p_to_mw | q_to_mvar | pl_mw | ql_mvar | i_from_ka | i_to_ka | i_ka | vm_from_pu | va_from_degree | vm_to_pu | va_to_degree | loading_percent
0 | 0.030224 | 0.0075815 | -0.03017 | -0.0075612 | 5.429e-05 | 2.0339e-05 | 0.045419 | 0.045419 | 0.045419 | 0.99025 | -0.068293 | 0.98841 | -0.081269 | 16.8218
1 | -0.035805 | -0.0089802 | 0.035908 | 0.0090194 | 0.00010362 | 3.9113e-05 | 0.053805 | 0.053805 | 0.053805 | 0.99025 | -0.068293 | 0.99321 | -0.047481 | 19.9278
2 | 0.014236 | 0.0035661 | -0.014227 | -0.0035634 | 8.0543e-06 | 2.7308e-06 | 0.021327 | 0.021327 | 0.021327 | 0.99321 | -0.047481 | 0.99263 | -0.051573 | 7.8989
3 | -0.050144 | -0.012585 | 0.050243 | 0.012623 | 9.8911e-05 | 3.7679e-05 | 0.075132 | 0.075132 | 0.075132 | 0.99321 | -0.047481 | 0.99523 | -0.033302 | 27.8266
4 | 0.001904 | 0.00047682 | -0.0019039 | -0.00047715 | 1.5307e-07 | -3.3034e-07 | 0.0028541 | 0.0028543 | 0.0028543 | 0.99263 | -0.051573 | 0.99254 | -0.052155 | 1.0571
5 | 0.012323 | 0.0030866 | -0.012315 | -0.0030838 | 8.5181e-06 | 2.7595e-06 | 0.018473 | 0.018473 | 0.018473 | 0.99263 | -0.051573 | 0.99192 | -0.056575 | 6.8419
6 | -0.054508 | -0.013692 | 0.054647 | 0.013745 | 0.00013862 | 5.2879e-05 | 0.081509 | 0.081509 | 0.081509 | 0.99523 | -0.033302 | 0.99784 | -0.015062 | 30.1886
7 | 0.010802 | 0.0027046 | -0.010801 | -0.0027043 | 9.0905e-07 | 2.7801e-07 | 0.016203 | 0.016203 | 0.016203 | 0.99192 | -0.056575 | 0.99183 | -0.057185 | 6.0012
8 | -0.074727 | -0.01878 | 0.074884 | 0.01884 | 0.00015701 | 6.0124e-05 | 0.11145 | 0.11145 | 0.11145 | 0.99784 | -0.015062 | 1 | 0 | 41.2792
9 | 0.02008 | 0.0050346 | -0.020056 | -0.0050259 | 2.4302e-05 | 8.7804e-06 | 0.029945 | 0.029945 | 0.029945 | 0.99784 | -0.015062 | 0.99659 | -0.023807 | 11.0907
10 | 0.0051922 | 0.0012986 | -0.005192 | -0.0012986 | 1.9811e-07 | 8.6575e-09 | 0.0077888 | 0.0077888 | 0.0077888 | 0.99183 | -0.057185 | 0.99179 | -0.057461 | 2.8847
11 | 0.055417 | 0.013964 | -0.055241 | -0.013896 | 0.00017648 | 6.7333e-05 | 0.082488 | 0.082488 | 0.082488 | 1 | 0 | 0.99672 | -0.022832 | 30.5512
12 | 0.0045084 | 0.0011294 | -0.0045079 | -0.0011294 | 5.3871e-07 | -4.1033e-08 | 0.0067313 | 0.0067314 | 0.0067314 | 0.99659 | -0.023807 | 0.99647 | -0.024671 | 2.4931
13 | 0.0050435 | 0.0012614 | -0.0050434 | -0.0012614 | 1.0361e-07 | 2.4189e-09 | 0.007566 | 0.007566 | 0.007566 | 0.99179 | -0.057461 | 0.99177 | -0.05761 | 2.8022
14 | 0.0046721 | 0.0011683 | -0.0046694 | -0.0011684 | 2.6933e-06 | -9.7177e-08 | 0.0070089 | 0.0070093 | 0.0070093 | 0.99177 | -0.05761 | 0.99118 | -0.061791 | 2.596
15 | 0.0038244 | 0.00095667 | -0.0038229 | -0.00095706 | 1.5744e-06 | -3.8071e-07 | 0.0057408 | 0.0057412 | 0.0057412 | 0.99118 | -0.061791 | 0.99076 | -0.064774 | 2.1264
16 | 0.0033873 | 0.00084791 | -0.0033862 | -0.00084839 | 1.1682e-06 | -4.8194e-07 | 0.0050871 | 0.0050874 | 0.0050874 | 0.99076 | -0.064774 | 0.99041 | -0.06727 | 1.8842
17 | -0.0010448 | -0.00026186 | 0.0010448 | 0.00026183 | 4.3679e-09 | -3.4869e-08 | 0.0015699 | 0.0015698 | 0.0015699 | 0.99037 | -0.067575 | 0.99037 | -0.067544 | 0.58143
18 | -0.0014377 | -0.00036029 | 0.0014378 | 0.00036007 | 5.4619e-08 | -2.2039e-07 | 0.0021601 | 0.00216 | 0.0021601 | 0.99037 | -0.067544 | 0.99041 | -0.06727 | 0.80005
19 | 0.0035193 | 0.00088165 | -0.0035187 | -0.00088187 | 5.9522e-07 | -2.2091e-07 | 0.0052552 | 0.0052554 | 0.0052554 | 0.99647 | -0.024671 | 0.99629 | -0.025893 | 1.9464
20 | 0.053254 | 0.013398 | -0.05315 | -0.013359 | 0.00010383 | 3.9593e-05 | 0.079522 | 0.079522 | 0.079522 | 0.99672 | -0.022832 | 0.99471 | -0.036835 | 29.4527
21 | 0.042247 | 0.010625 | -0.042205 | -0.01061 | 4.1551e-05 | 1.5765e-05 | 0.063212 | 0.063212 | 0.063212 | 0.99471 | -0.036835 | 0.9937 | -0.043896 | 23.4117
22 | 0.010903 | 0.0027333 | -0.010896 | -0.0027311 | 7.1998e-06 | 2.2065e-06 | 0.016311 | 0.016311 | 0.016311 | 0.99471 | -0.036835 | 0.99403 | -0.041605 | 6.041
23 | -0.010891 | -0.0027295 | 0.010896 | 0.0027311 | 4.9922e-06 | 1.5304e-06 | 0.016311 | 0.016311 | 0.016311 | 0.99356 | -0.044915 | 0.99403 | -0.041605 | 6.0411
24 | 0.041888 | 0.01053 | -0.041847 | -0.010515 | 4.0699e-05 | 1.5439e-05 | 0.062737 | 0.062737 | 0.062737 | 0.9937 | -0.043896 | 0.99271 | -0.050879 | 23.2358
25 | -0.0035318 | -0.00088515 | 0.003532 | 0.00088508 | 2.2123e-07 | -7.2266e-08 | 0.0053454 | 0.0053454 | 0.0053454 | 0.98315 | -0.11845 | 0.98321 | -0.118 | 1.9798
26 | -0.013587 | -0.0034052 | 0.013609 | 0.0034128 | 2.247e-05 | 7.5602e-06 | 0.020562 | 0.020562 | 0.020562 | 0.98321 | -0.118 | 0.98489 | -0.10607 | 7.6157
27 | 0.010055 | 0.0025202 | -0.010048 | -0.0025181 | 7.0239e-06 | 2.0854e-06 | 0.015217 | 0.015217 | 0.015217 | 0.98321 | -0.118 | 0.9825 | -0.12305 | 5.636
28 | -0.013609 | -0.0034128 | 0.013623 | 0.0034174 | 1.3559e-05 | 4.5604e-06 | 0.020562 | 0.020562 | 0.020562 | 0.98489 | -0.10607 | 0.9859 | -0.098889 | 7.6156
29 | 0.010048 | 0.0025181 | -0.010038 | -0.0025152 | 9.5931e-06 | 2.8497e-06 | 0.015217 | 0.015218 | 0.015218 | 0.9825 | -0.12305 | 0.98154 | -0.12995 | 5.6361
30 | -0.018017 | -0.0045187 | 0.018019 | 0.0045193 | 1.6672e-06 | 5.9516e-07 | 0.027194 | 0.027194 | 0.027194 | 0.9859 | -0.098889 | 0.986 | -0.098222 | 10.072
31 | 0.00095845 | 0.00023967 | -0.00095842 | -0.00023996 | 3.0988e-08 | -2.8542e-07 | 0.0014528 | 0.0014529 | 0.0014529 | 0.98154 | -0.12995 | 0.9815 | -0.13018 | 0.53812
32 | -0.019504 | -0.0048915 | 0.019519 | 0.0048968 | 1.4655e-05 | 5.2906e-06 | 0.029436 | 0.029435 | 0.029436 | 0.986 | -0.098222 | 0.98676 | -0.092805 | 10.9021
33 | -0.00095839 | -0.0002402 | 0.00095842 | 0.00023996 | 2.593e-08 | -2.3879e-07 | 0.001453 | 0.0014529 | 0.001453 | 0.98148 | -0.13038 | 0.9815 | -0.13018 | 0.53815
34 | -0.0017467 | -0.00043777 | 0.0017468 | 0.00043769 | 3.1349e-08 | -8.1025e-08 | 0.0026299 | 0.0026299 | 0.0026299 | 0.98831 | -0.081856 | 0.98833 | -0.081726 | 0.97404
35 | -0.0069268 | -0.0017359 | 0.0069292 | 0.0017364 | 2.3517e-06 | 4.6029e-07 | 0.010429 | 0.010429 | 0.010429 | 0.98833 | -0.081726 | 0.98867 | -0.079274 | 3.8626
36 | -0.011042 | -0.0027671 | 0.011042 | 0.0027672 | 2.7207e-07 | 8.4397e-08 | 0.016619 | 0.016619 | 0.016619 | 0.98867 | -0.079274 | 0.9887 | -0.079096 | 6.155
37 | 0.021904 | 0.0054992 | -0.021878 | -0.0054899 | 2.5476e-05 | 9.3172e-06 | 0.032969 | 0.032969 | 0.032969 | 0.9887 | -0.079096 | 0.98751 | -0.087477 | 12.2109
38 | -0.032946 | -0.0082664 | 0.033001 | 0.0082871 | 5.4929e-05 | 2.0667e-05 | 0.049588 | 0.049588 | 0.049588 | 0.9887 | -0.079096 | 0.9904 | -0.0671 | 18.3659
39 | 0.020192 | 0.0050672 | -0.020177 | -0.0050618 | 1.4922e-05 | 5.409e-06 | 0.030428 | 0.030428 | 0.030428 | 0.98751 | -0.087477 | 0.98676 | -0.092805 | 11.2696
40 | -0.038589 | -0.0096866 | 0.038628 | 0.0097013 | 3.8689e-05 | 1.4643e-05 | 0.057983 | 0.057983 | 0.057983 | 0.9904 | -0.0671 | 0.99142 | -0.059888 | 21.4751
41 | 0.0055879 | 0.0013995 | -0.0055852 | -0.0013993 | 2.7216e-06 | 2.5083e-07 | 0.0083952 | 0.0083955 | 0.0083955 | 0.9904 | -0.0671 | 0.9899 | -0.070623 | 3.1094
42 | -0.039893 | -0.010018 | 0.039923 | 0.01003 | 2.965e-05 | 1.1233e-05 | 0.059883 | 0.059883 | 0.059883 | 0.99142 | -0.059888 | 0.99218 | -0.054545 | 22.1788
43 | 0.0040694 | 0.0010193 | -0.004069 | -0.0010194 | 3.4745e-07 | -5.7661e-08 | 0.0061168 | 0.0061169 | 0.0061169 | 0.9899 | -0.070623 | 0.98981 | -0.07124 | 2.2655
44 | -0.041105 | -0.010326 | 0.041126 | 0.010334 | 2.0968e-05 | 7.9502e-06 | 0.061655 | 0.061655 | 0.061655 | 0.99218 | -0.054545 | 0.99271 | -0.050879 | 22.8351
45 | 0.0011169 | 0.00027954 | -0.0011169 | -0.00027991 | 5.3458e-08 | -3.7002e-07 | 0.001679 | 0.0016791 | 0.0016791 | 0.98981 | -0.07124 | 0.98977 | -0.071586 | 0.62189

## res_trafo
| p_hv_mw | q_hv_mvar | p_lv_mw | q_lv_mvar | pl_mw | ql_mvar | i_hv_ka | i_lv_ka | vm_hv_pu | va_hv_degree | vm_lv_pu | va_lv_degree | loading_percent
0 | 2.5187e-16 | 8.8016e-16 | 0.00079998 | 7.4552e-08 | 0.00079998 | 7.4552e-08 | 2.6429e-17 | 0.0011547 | 0.99998 | 149.9947 | 1 | 0 | 0.31999

## res_ext_grid
| p_mw | q_mvar
0 | 0.13284 | 0.033239

## res_load
| p_mw | q_mvar
0 | 0.0055809 | 0.0013987
1 | 0.03017 | 0.0075612
2 | 0.0042655 | 0.001069
3 | 0.0019039 | 0.00047715
4 | 0.0015132 | 0.00037924
5 | 0.0056086 | 0.0014057
6 | 0.001738 | 0.00043559
7 | 0.015547 | 0.0038965
8 | 0.00014852 | 3.7223e-05
9 | 0.0003713 | 9.3056e-05
10 | 0.00084494 | 0.00021176
11 | 0.00043552 | 0.00010915
12 | 0.0010448 | 0.00026186
13 | 0.00039287 | 9.8462e-05
14 | 0.0019484 | 0.00048832
15 | 0.00098856 | 0.00024776
16 | 0.0035187 | 0.00088187
17 | 0.0019869 | 0.00049796
18 | 0.010891 | 0.0027295
19 | 0.00031731 | 7.9526e-05
20 | 0.0035318 | 0.00088515
21 | 0.0043945 | 0.0011014
22 | 0.0090796 | 0.0022756
23 | 0.001485 | 0.00037218
24 | 0.00095839 | 0.0002402
25 | 0.0017467 | 0.00043777
26 | 0.0051801 | 0.0012982
27 | 0.0041127 | 0.0010307
28 | 0.0016867 | 0.00042274
29 | 0.00065813 | 0.00016494
30 | 0.0012658 | 0.00031724
31 | 0.0015159 | 0.00037991
32 | 0.0011818 | 0.00029618
33 | 0.0029521 | 0.00073986
34 | 0.00072169 | 0.00018087
35 | 0.0011169 | 0.00027991

## dtypes
| element | column | dtype
0 | bus | name | object
1 | bus | vn_kv | float64
2 | bus | type | object
3 | bus | zone | object
4 | bus | in_service | bool
5 | load | name | object
6 | load | bus | uint32
7 | load | p_mw | float64
8 | load | q_mvar | float64
9 | load | const_z_percent | float64
10 | load | const_i_percent | float64
11 | load | sn_mva | float64
12 | load | scaling | float64
13 | load | in_service | bool
14 | load | type | object
15 | ext_grid | name | object
16 | ext_grid | bus | uint32
17 | ext_grid | vm_pu | float64
18 | ext_grid | va_degree | float64
19 | ext_grid | slack_weight | float64
20 | ext_grid | in_service | bool
21 | line | name | object
22 | line | std_type | object
23 | line | from_bus | uint32
24 | line | to_bus | uint32
25 | line | length_km | float64
26 | line | r_ohm_per_km | float64
27 | line | x_ohm_per_km | float64
28 | line | c_nf_per_km | float64
29 | line | g_us_per_km | float64
30 | line | max_i_ka | float64
31 | line | df | float64
32 | line | parallel | uint32
33 | line | type | object
34 | line | in_service | bool
35 | trafo | name | object
36 | trafo | std_type | object
37 | trafo | hv_bus | uint32
38 | trafo | lv_bus | uint32
39 | trafo | sn_mva | float64
40 | trafo | vn_hv_kv | float64
41 | trafo | vn_lv_kv | float64
42 | trafo | vk_percent | float64
43 | trafo | vkr_percent | float64
44 | trafo | pfe_kw | float64
45 | trafo | i0_percent | float64
46 | trafo | shift_degree | float64
47 | trafo | tap_side | object
48 | trafo | tap_neutral | int32
49 | trafo | tap_min | int32
50 | trafo | tap_max | int32
51 | trafo | tap_step_percent | float64
52 | trafo | tap_step_degree | float64
53 | trafo | tap_pos | int32
54 | trafo | tap_phase_shifter | bool
55 | trafo | parallel | uint32
56 | trafo | df | float64
57 | trafo | in_service | bool
58 | line_geodata | coords | object
59 | bus_geodata | x | float64
60 | bus_geodata | y | float64
61 | bus_geodata | coords | object
62 | res_bus | vm_pu | float64
63 | res_bus | va_degree | float64
64 | res_bus | p_mw | float64
65 | res_bus | q_mvar | float64
66 | res_line | p_from_mw | float64
67 | res_line | q_from_mvar | float64
68 | res_line | p_to_mw | float64
69 | res_line | q_to_mvar | float64
70 | res_line | pl_mw | float64
71 | res_line | ql_mvar | float64
72 | res_line | i_from_ka | float64
73 | res_line | i_to_ka | float64
74 | res_line | i_ka | float64
75 | res_line | vm_from_pu | float64
76 | res_line | va_from_degree | float64
77 | res_line | vm_to_pu | float64
78 | res_line | va_to_degree | float64
79 | res_line | loading_percent | float64
80 | res_trafo | p_hv_mw | float64
81 | res_trafo | q_hv_mvar | float64
82 | res_trafo | p_lv_mw | float64
83 | res_trafo | q_lv_mvar | float64
84 | res_trafo | pl_mw | float64
85 | res_trafo | ql_mvar | float64
86 | res_trafo | i_hv_ka | float64
87 | res_trafo | i_lv_ka | float64
88 | res_trafo | vm_hv_pu | float64
89 | res_trafo | va_hv_degree | float64
90 | res_trafo | vm_lv_pu | float64
91 | res_trafo | va_lv_degree | float64
92 | res_trafo | loading_percent | float64
93 | res_ext_grid | p_mw | float64
94 | res_ext_grid | q_mvar | float64
95 | res_load | p_mw | float64
96 | res_load | q_mvar | float64

## parameters
| version | format_version | converged | OPF_converged | name | f_hz | sn_mva
0 | 2.14.6 | 2.14.0 | TRUE | FALSE |  | 50 | 1