## bus
| name | vn_kv | type | zone | in_service
0 | bus_LV_1104-15_0_3_node_0 | 0.4 | n |  | TRUE
1 | bus_LV_1104-15_0_3_node_1 | 0.4 | n |  | TRUE
2 | bus_LV_1104-15_0_3_node_3 | 0.4 | n |  | TRUE
3 | bus_LV_1104-15_0_3_node_5 | 0.4 | n |  | TRUE
4 | bus_LV_1104-15_0_3_node_6 | 0.4 | n |  | TRUE
5 | bus_LV_1104-15_0_3_node_12 | 0.4 | n |  | TRUE
6 | bus_LV_1104-15_0_3_node_20 | 0.4 | n |  | TRUE
7 | bus_LV_1104-15_0_3_node_18 | 0.4 | n |  | TRUE
8 | bus_LV_1104-15_0_3_node_10 | 0.4 | n |  | TRUE
9 | bus_LV_1104-15_0_3_node_8 | 0.4 | n |  | TRUE
10 | bus_LV_1104-15_0_3_node_7 | 0.4 | n |  | TRUE
11 | bus_LV_1104-15_0_3_node_9 | 0.4 | n |  | TRUE
12 | bus_LV_1104-15_0_3_node_11 | 0.4 | n |  | TRUE
13 | bus_LV_1104-15_0_3_node_26 | 0.4 | n |  | TRUE
14 | bus_LV_1104-15_0_3_node_27 | 0.4 | n |  | TRUE
15 | bus_LV_1104-15_0_3_node_19 | 0.4 | n |  | TRUE
16 | bus_LV_1104-15_0_3_node_13 | 0.4 | n |  | TRUE
17 | bus_LV_1104-15_0_3_node_14 | 0.4 | n |  | TRUE
18 | bus_LV_1104-15_0_3_node_15 | 0.4 | n |  | TRUE
19 | bus_LV_1104-15_0_3_node_16 | 0.4 | n |  | TRUE
20 | bus_LV_1104-15_0_3_node_17 | 0.4 | n |  | TRUE
21 | bus_LV_1104-15_0_3_node_21 | 0.4 | n |  | TRUE
22 | bus_LV_1104-15_0_3_node_22 | 0.4 | n |  | TRUE
23 | bus_LV_1104-15_0_3_node_23 | 0.4 | n |  | TRUE
24 | bus_LV_1104-15_0_3_node_24 | 0.4 | n |  | TRUE
25 | bus_LV_1104-15_0_3_node_25 | 0.4 | n |  | TRUE
26 | bus_LV_1104-15_0_3_node_37 | 0.4 | n |  | TRUE
27 | bus_LV_1104-15_0_3_node_50 | 0.4 | n |  | TRUE
28 | bus_LV_1104-15_0_3_node_51 | 0.4 | n |  | TRUE
29 | bus_LV_1104-15_0_3_node_49 | 0.4 | n |  | TRUE
30 | bus_LV_1104-15_0_3_node_28 | 0.4 | n |  | TRUE
31 | bus_LV_1104-15_0_3_node_29 | 0.4 | n |  | TRUE
32 | bus_LV_1104-15_0_3_node_30 | 0.4 | n |  | TRUE
33 | bus_LV_1104-15_0_3_node_34 | 0.4 | n |  | TRUE
34 | bus_LV_1104-15_0_3_node_36 | 0.4 | n |  | TRUE
35 | bus_LV_1104-15_0_3_node_32 | 0.4 | n |  | TRUE
36 | bus_LV_1104-15_0_3_node_35 | 0.4 | n |  | TRUE
37 | bus_LV_1104-15_0_3_node_31 | 0.4 | n |  | TRUE
38 | bus_LV_1104-15_0_3_node_33 | 0.4 | n |  | TRUE
39 | bus_LV_1104-15_0_3_node_39 | 0.4 | n |  | TRUE
40 | bus_LV_1104-15_0_3_node_40 | 0.4 | n |  | TRUE
41 | bus_LV_1104-15_0_3_node_41 | 0.4 | n |  | TRUE
42 | bus_LV_1104-15_0_3_node_42 | 0.4 | n |  | TRUE
43 | bus_LV_1104-15_0_3_node_43 | 0.4 | n |  | TRUE
44 | bus_LV_1104-15_0_3_node_44 | 0.4 | n |  | TRUE
45 | bus_LV_1104-15_0_3_node_45 | 0.4 | n |  | TRUE
46 | bus_LV_1104-15_0_3_node_46 | 0.4 | n |  | TRUE
47 | bus_LV_1104-15_0_3_node_47 | 0.4 | n |  | TRUE
48 | bus_LV_1104-15_0_3_node_52 | 0.4 | n |  | TRUE
49 | bus_MV_472_0_node_55 | 20 | n |  | TRUE

## load
| name | bus | p_mw | q_mvar | const_z_percent | const_i_percent | sn_mva | scaling | in_service | type
0 | LV_1104-15_0_3_load_0 | 0 | 0.0010185 | 0.00025525 | 0 | 0 |  | 1 | TRUE | wye
1 | LV_1104-15_0_3_load_1 | 1 | 0.00081453 | 0.00020414 | 0 | 0 |  | 1 | TRUE | wye
2 | LV_1104-15_0_3_load_3 | 2 | 0.0034242 | 0.0008582 | 0 | 0 |  | 1 | TRUE | wye
3 | LV_1104-15_0_3_load_5 | 3 | 0.0039308 | 0.00098516 | 0 | 0 |  | 1 | TRUE | wye
4 | LV_1104-15_0_3_load_6 | 4 | 0.0026363 | 0.00066072 | 0 | 0 |  | 1 | TRUE | wye
5 | LV_1104-15_0_3_load_20 | 6 | 0.0024656 | 0.00061793 | 0 | 0 |  | 1 | TRUE | wye
6 | LV_1104-15_0_3_load_18 | 7 | 0.0024587 | 0.00061622 | 0 | 0 |  | 1 | TRUE | wye
7 | LV_1104-15_0_3_load_10 | 8 | 0.0023707 | 0.00059415 | 0 | 0 |  | 1 | TRUE | wye
8 | LV_1104-15_0_3_load_9 | 11 | 0.0040392 | 0.0010123 | 0 | 0 |  | 1 | TRUE | wye
9 | LV_1104-15_0_3_load_11 | 12 | 0.0024228 | 0.0006072 | 0 | 0 |  | 1 | TRUE | wye
10 | LV_1104-15_0_3_load_26 | 13 | 0.0035594 | 0.00089206 | 0 | 0 |  | 1 | TRUE | wye
11 | LV_1104-15_0_3_load_27 | 14 | 0.0033001 | 0.00082709 | 0 | 0 |  | 1 | TRUE | wye
12 | LV_1104-15_0_3_load_13 | 16 | 0.0076079 | 0.0019067 | 0 | 0 |  | 1 | TRUE | wye
13 | LV_1104-15_0_3_load_14 | 17 | 0.0028352 | 0.00071057 | 0 | 0 |  | 1 | TRUE | wye
14 | LV_1104-15_0_3_load_15 | 18 | 0.0036797 | 0.00092222 | 0 | 0 |  | 1 | TRUE | wye
15 | LV_1104-15_0_3_load_16 | 19 | 0.0044517 | 0.0011157 | 0 | 0 |  | 1 | TRUE | wye
16 | LV_1104-15_0_3_load_21 | 21 | 0.0032942 | 0.00082561 | 0 | 0 |  | 1 | TRUE | wye
17 | LV_1104-15_0_3_load_22 | 22 | 0.0036607 | 0.00091745 | 0 | 0 |  | 1 | TRUE | wye
18 | LV_1104-15_0_3_load_25 | 25 | 0.0027809 | 0.00069695 | 0 | 0 |  | 1 | TRUE | wye
19 | LV_1104-15_0_3_load_37 | 26 | 0.0079866 | 0.0020016 | 0 | 0 |  | 1 | TRUE | wye
20 | LV_1104-15_0_3_load_51 | 28 | 0.0019404 | 0.00048632 | 0 | 0 |  | 1 | TRUE | wye
21 | LV_1104-15_0_3_load_49 | 29 | 0.0025879 | 0.00064859 | 0 | 0 |  | 1 | TRUE | wye
22 | LV_1104-15_0_3_load_28 | 30 | 0.0025715 | 0.00064447 | 0 | 0 |  | 1 | TRUE | wye
23 | LV_1104-15_0_3_load_36 | 34 | 0.0038208 | 0.00095757 | 0 | 0 |  | 1 | TRUE | wye
24 | LV_1104-15_0_3_load_32 | 35 | 0.0028788 | 0.0007215 | 0 | 0 |  | 1 | TRUE | wye
25 | LV_1104-15_0_3_load_35 | 36 | 0.0036631 | 0.00091807 | 0 | 0 |  | 1 | TRUE | wye
26 | LV_1104-15_0_3_load_31 | 37 | 0.0025653 | 0.00064293 | 0 | 0 |  | 1 | TRUE | wye
27 | LV_1104-15_0_3_load_33 | 38 | 0.0026323 | 0.00065971 | 0 | 0 |  | 1 | TRUE | wye
28 | LV_1104-15_0_3_load_39 | 39 | 0.017021 | 0.0042658 | 0 | 0 |  | 1 | TRUE | wye
29 | LV_1104-15_0_3_load_41 | 41 | 0.014516 | 0.0036382 | 0 | 0 |  | 1 | TRUE | wye
30 | LV_1104-15_0_3_load_43 | 43 | 0.030052 | 0.0075316 | 0 | 0 |  | 1 | TRUE | wye
31 | LV_1104-15_0_3_load_44 | 44 | 0.002027 | 0.00050802 | 0 | 0 |  | 1 | TRUE | wye
32 | LV_1104-15_0_3_load_45 | 45 | 0.002645 | 0.00066289 | 0 | 0 |  | 1 | TRUE | wye
33 | LV_1104-15_0_3_load_47 | 47 | 0.0029677 | 0.00074377 | 0 | 0 |  | 1 | TRUE | wye
34 | LV_1104-15_0_3_load_52 | 48 | 0.0021214 | 0.00053167 | 0 | 0 |  | 1 | TRUE | wye

## ext_grid
| name | bus | vm_pu | va_degree | slack_weight | in_service
0 |  | 25 | 1 | 0 | 1 | TRUE

## line
| name | std_type | from_bus | to_bus | length_km | r_ohm_per_km | x_ohm_per_km | c_nf_per_km | g_us_per_km | max_i_ka | df | parallel | type | in_service
0 | LV_1104-15_0_3_line_0 | NAYY 4x150 SE | 0 | 1 | 0.02748 | 0.208 | 0.08 | 261 | 0 | 0.27 | 1 | 1 | cs | TRUE
1 | LV_1104-15_0_3_line_1 | NAYY 4x150 SE | 1 | 2 | 0.028886 | 0.208 | 0.08 | 261 | 0 | 0.27 | 1 | 1 | cs | TRUE
2 | LV_1104-15_0_3_line_2 | NAYY 4x150 SE | 2 | 3 | 0.019187 | 0.208 | 0.08 | 261 | 0 | 0.27 | 1 | 1 | cs | TRUE
3 | LV_1104-15_0_3_line_3 | NAYY 4x150 SE | 3 | 4 | 0.057206 | 0.208 | 0.08 | 261 | 0 | 0.27 | 1 | 1 | cs | TRUE
4 | LV_1104-15_0_3_line_4 | NAYY 4x150 SE | 4 | 10 | 0.0049562 | 0.208 | 0.08 | 261 | 0 | 0.27 | 1 | 1 | cs | TRUE
5 | LV_1104-15_0_3_line_5 | NAYY 4x150 SE | 5 | 6 | 0.028568 | 0.208 | 0.08 | 261 | 0 | 0.27 | 1 | 1 | cs | TRUE
6 | LV_1104-15_0_3_line_6 | NAYY 4x150 SE | 5 | 7 | 0.0080253 | 0.208 | 0.08 | 261 | 0 | 0.27 | 1 | 1 | cs | TRUE
7 | LV_1104-15_0_3_line_7 | NAYY 4x150 SE | 6 | 12 | 0.026126 | 0.208 | 0.08 | 261 | 0 | 0.27 | 1 | 1 | cs | TRUE
8 | LV_1104-15_0_3_line_8 | NAYY 4x150 SE | 7 | 15 | 0.051995 | 0.208 | 0.08 | 261 | 0 | 0.27 | 1 | 2 | cs | TRUE
9 | LV_1104-15_0_3_line_9 | NAYY 4x150 SE | 8 | 9 | 0.033212 | 0.208 | 0.08 | 261 | 0 | 0.27 | 1 | 1 | cs | TRUE
10 | LV_1104-15_0_3_line_10 | NAYY 4x150 SE | 9 | 12 | 0.013747 | 0.208 | 0.08 | 261 | 0 | 0.27 | 1 | 1 | cs | TRUE
11 | LV_1104-15_0_3_line_11 | NAYY 4x150 SE | 9 | 10 | 0.011179 | 0.208 | 0.08 | 261 | 0 | 0.27 | 1 | 1 | cs | TRUE
12 | LV_1104-15_0_3_line_12 | NAYY 4x150 SE | 10 | 11 | 0.0030298 | 0.208 | 0.08 | 261 | 0 | 0.27 | 1 | 1 | cs | TRUE
13 | LV_1104-15_0_3_line_13 | NAYY 4x150 SE | 11 | 13 | 0.054072 | 0.208 | 0.08 | 261 | 0 | 0.27 | 1 | 1 | cs | TRUE
14 | LV_1104-15_0_3_line_14 | NAYY 4x150 SE | 13 | 14 | 0.0073862 | 0.208 | 0.08 | 261 | 0 | 0.27 | 1 | 1 | cs | TRUE
15 | LV_1104-15_0_3_line_15 | NAYY 4x150 SE | 14 | 30 | 0.028226 | 0.208 | 0.08 | 261 | 0 | 0.27 | 1 | 1 | cs | TRUE
16 | LV_1104-15_0_3_line_16 | NAYY 4x150 SE | 15 | 20 | 0.035001 | 0.208 | 0.08 | 261 | 0 | 0.27 | 1 | 2 | cs | TRUE
17 | LV_1104-15_0_3_line_17 | NAYY 4x150 SE | 16 | 17 | 0.016125 | 0.208 | 0.08 | 261 | 0 | 0.27 | 1 | 2 | cs | TRUE
18 | LV_1104-15_0_3_line_18 | NAYY 4x150 SE | 16 | 18 | 0.02876 | 0.208 | 0.08 | 261 | 0 | 0.27 | 1 | 2 | cs | TRUE
19 | LV_1104-15_0_3_line_19 | NAYY 4x150 SE | 17 | 19 | 0.042196 | 0.208 | 0.08 | 261 | 0 | 0.27 | 1 | 2 | cs | TRUE
20 | LV_1104-15_0_3_line_20 | NAYY 4x150 SE | 18 | 20 | 0.029411 | 0.208 | 0.08 | 261 | 0 | 0.27 | 1 | 2 | cs | TRUE
21 | LV_1104-15_0_3_line_21 | NAYY 4x150 SE | 19 | 21 | 0.023854 | 0.208 | 0.08 | 261 | 0 | 0.27 | 1 | 2 | cs | TRUE
22 | LV_1104-15_0_3_line_22 | NAYY 4x150 SE | 21 | 22 | 0.02501 | 0.208 | 0.08 | 261 | 0 | 0.27 | 1 | 2 | cs | TRUE
23 | LV_1104-15_0_3_line_23 | NAYY 4x150 SE | 22 | 23 | 0.03823 | 0.208 | 0.08 | 261 | 0 | 0.27 | 1 | 2 | cs | TRUE
24 | LV_1104-15_0_3_line_24 | NAYY 4x150 SE | 23 | 24 | 0.020745 | 0.208 | 0.08 | 261 | 0 | 0.27 | 1 | 1 | cs | TRUE
25 | LV_1104-15_0_3_line_25 | NAYY 4x150 SE | 23 | 25 | 0.04916 | 0.208 | 0.08 | 261 | 0 | 0.27 | 1 | 2 | cs | TRUE
26 | LV_1104-15_0_3_line_26 | NAYY 4x150 SE | 24 | 26 | 0.016382 | 0.208 | 0.08 | 261 | 0 | 0.27 | 1 | 1 | cs | TRUE
27 | LV_1104-15_0_3_line_27 | NAYY 4x150 SE | 25 | 27 | 0.029147 | 0.208 | 0.08 | 261 | 0 | 0.27 | 1 | 1 | cs | TRUE
28 | LV_1104-15_0_3_line_28 | NAYY 4x150 SE | 27 | 28 | 0.048694 | 0.208 | 0.08 | 261 | 0 | 0.27 | 1 | 1 | cs | TRUE
29 | LV_1104-15_0_3_line_29 | NAYY 4x150 SE | 27 | 29 | 0.053307 | 0.208 | 0.08 | 261 | 0 | 0.27 | 1 | 1 | cs | TRUE
30 | LV_1104-15_0_3_line_30 | NAYY 4x150 SE | 28 | 48 | 0.035324 | 0.208 | 0.08 | 261 | 0 | 0.27 | 1 | 1 | cs | TRUE
31 | LV_1104-15_0_3_line_31 | NAYY 4x150 SE | 29 | 47 | 0.01636 | 0.208 | 0.08 | 261 | 0 | 0.27 | 1 | 1 | cs | TRUE
32 | LV_1104-15_0_3_line_32 | NAYY 4x150 SE | 30 | 31 | 0.034309 | 0.208 | 0.08 | 261 | 0 | 0.27 | 1 | 1 | cs | TRUE
33 | LV_1104-15_0_3_line_33 | NAYY 4x150 SE | 31 | 32 | 0.11747 | 0.208 | 0.08 | 261 | 0 | 0.27 | 1 | 1 | cs | TRUE
34 | LV_1104-15_0_3_line_34 | NAYY 4x150 SE | 32 | 33 | 0.029381 | 0.208 | 0.08 | 261 | 0 | 0.27 | 1 | 1 | cs | TRUE
35 | LV_1104-15_0_3_line_35 | NAYY 4x150 SE | 32 | 34 | 0.062067 | 0.208 | 0.08 | 261 | 0 | 0.27 | 1 | 1 | cs | TRUE
36 | LV_1104-15_0_3_line_36 | NAYY 4x150 SE | 33 | 35 | 0.084911 | 0.208 | 0.08 | 261 | 0 | 0.27 | 1 | 1 | cs | TRUE
37 | LV_1104-15_0_3_line_37 | NAYY 4x150 SE | 34 | 36 | 0.019832 | 0.208 | 0.08 | 261 | 0 | 0.27 | 1 | 1 | cs | TRUE
38 | LV_1104-15_0_3_line_38 | NAYY 4x150 SE | 35 | 37 | 0.024209 | 0.208 | 0.08 | 261 | 0 | 0.27 | 1 | 1 | cs | TRUE
39 | LV_1104-15_0_3_line_39 | NAYY 4x150 SE | 37 | 38 | 0.018563 | 0.208 | 0.08 | 261 | 0 | 0.27 | 1 | 1 | cs | TRUE
40 | LV_1104-15_0_3_line_40 | NAYY 4x150 SE | 39 | 40 | 0.024718 | 0.208 | 0.08 | 261 | 0 | 0.27 | 1 | 1 | cs | TRUE
41 | LV_1104-15_0_3_line_41 | NAYY 4x150 SE | 40 | 41 | 0.036966 | 0.208 | 0.08 | 261 | 0 | 0.27 | 1 | 1 | cs | TRUE
42 | LV_1104-15_0_3_line_42 | NAYY 4x150 SE | 41 | 42 | 0.03498 | 0.208 | 0.08 | 261 | 0 | 0.27 | 1 | 1 | cs | TRUE
43 | LV_1104-15_0_3_line_43 | NAYY 4x150 SE | 42 | 43 | 0.014271 | 0.208 | 0.08 | 261 | 0 | 0.27 | 1 | 1 | cs | TRUE
44 | LV_1104-15_0_3_line_44 | NAYY 4x150 SE | 43 | 44 | 0.016283 | 0.208 | 0.08 | 261 | 0 | 0.27 | 1 | 1 | cs | TRUE
45 | LV_1104-15_0_3_line_45 | NAYY 4x150 SE | 44 | 45 | 0.0041465 | 0.208 | 0.08 | 261 | 0 | 0.27 | 1 | 1 | cs | TRUE
46 | LV_1104-15_0_3_line_46 | NAYY 4x150 SE | 45 | 46 | 0.025751 | 0.208 | 0.08 | 261 | 0 | 0.27 | 1 | 1 | cs | TRUE
47 | LV_1104-15_0_3_line_47 | NAYY 4x150 SE | 46 | 47 | 0.01483 | 0.208 | 0.08 | 261 | 0 | 0.27 | 1 | 1 | cs | TRUE

## trafo
| name | std_type | hv_bus | lv_bus | sn_mva | vn_hv_kv | vn_lv_kv | vk_percent | vkr_percent | pfe_kw | i0_percent | shift_degree | tap_side | tap_neutral | tap_min | tap_max | tap_step_percent | tap_step_degree | tap_pos | tap_phase_shifter | parallel | df | in_service
0 | LV_1104-15_0_3_trafo_25 | 0.25 MVA 20/0.4 kV | 49 | 25 | 0.25 | 20 | 0.4 | 6 | 1.44 | 0.8 | 0.32 | 150 | hv | 0 | -2 | 2 | 2.5 | 0 | 0 | FALSE | 1 | 1 | TRUE

## line_geodata
| x0 | y0 | x1 | y1 | x2 | y2 | x3 | y3 | x4 | y4 | x5 | y5 | x6 | y6 | x7 | y7 | x8 | y8
0 | 2648723.0539 | 1231937.5302 | 2648724.037 | 1231935.2938 | 2648730.3219 | 1231916.8336 | 2648730.4738 | 1231911.2995
1 | 2648730.4738 | 1231911.2995 | 2648731.2665 | 1231882.4247
2 | 2648728.8572 | 1231863.6435 | 2648731.5418 | 1231872.3933 | 2648731.2665 | 1231882.4247
3 | 2648728.8572 | 1231863.6435 | 2648728.8572 | 1231863.6435 | 2648719.6548 | 1231861.0999 | 2648712.6813 | 1231865.6234 | 2648682.2734 | 1231890.5935
4 | 2648678.4432 | 1231893.7388 | 2648682.2734 | 1231890.5935
5 | 2648628.7329 | 1231955.4379 | 2648644.517 | 1231939.3012 | 2648647.6247 | 1231934.1742
6 | 2648628.7329 | 1231955.4379 | 2648621.4722 | 1231958.8566
7 | 2648647.6247 | 1231934.1742 | 2648659.2165 | 1231915.0505 | 2648661.7375 | 1231912.2564
8 | 2648580.6614 | 1231990.0003 | 2648594.6876 | 1231974.8942 | 2648606.9619 | 1231965.6887 | 2648621.4722 | 1231958.8566
9 | 2648670.9466 | 1231902.0493 | 2648676.1109 | 1231908.529 | 2648679.927 | 1231915.9872 | 2648680.0049 | 1231925.883 | 2648678.9703 | 1231932.4545
10 | 2648670.9466 | 1231902.0493 | 2648661.7375 | 1231912.2564
11 | 2648678.4432 | 1231893.7388 | 2648670.9466 | 1231902.0493
12 | 2648678.4432 | 1231893.7388 | 2648679.8424 | 1231891.0514
13 | 2648679.8424 | 1231891.0514 | 2648684.0286 | 1231883.011 | 2648693.9929 | 1231872.0412 | 2648702.4658 | 1231861.9597 | 2648710.0594 | 1231848.291 | 2648710.798 | 1231847.1236
14 | 2648714.7471 | 1231840.8817 | 2648710.798 | 1231847.1236
15 | 2648714.7471 | 1231840.8817 | 2648717.946 | 1231835.8255 | 2648725.5253 | 1231824.8362 | 2648731.15 | 1231817.9474
16 | 2648580.6614 | 1231990.0003 | 2648557.765 | 1231972.1132 | 2648552.6415 | 1231968.9694
17 | 2648591.2188 | 1231906.2523 | 2648589.4709 | 1231909.9661 | 2648584.3237 | 1231920.8284
18 | 2648571.7162 | 1231946.6755 | 2648578.1981 | 1231933.7558 | 2648584.3237 | 1231920.8284
19 | 2648591.2188 | 1231906.2523 | 2648608.3666 | 1231869.8173 | 2648609.2541 | 1231868.106
20 | 2648552.6415 | 1231968.9694 | 2648563.3363 | 1231957.5161 | 2648570.8929 | 1231948.3164 | 2648571.7162 | 1231946.6755
21 | 2648620.2357 | 1231846.9297 | 2648609.2541 | 1231868.106
22 | 2648620.2357 | 1231846.9297 | 2648631.7491 | 1231824.7279
23 | 2648611.2762 | 1231802.921 | 2648635.14 | 1231813.7007 | 2648635.7182 | 1231817.0742 | 2648631.7491 | 1231824.7279
24 | 2648625.3897 | 1231789.2388 | 2648622.8197 | 1231796.0777 | 2648617.1527 | 1231800.1117 | 2648611.2762 | 1231802.921
25 | 2648611.2762 | 1231802.921 | 2648587.6486 | 1231846.0309
26 | 2648625.3897 | 1231789.2388 | 2648617.4867 | 1231786.1278 | 2648610.4235 | 1231782.6152
27 | 2648573.64 | 1231871.5904 | 2648587.6486 | 1231846.0309
28 | 2648573.64 | 1231871.5904 | 2648564.1091 | 1231891.6475 | 2648555.4142 | 1231904.8404 | 2648546.586 | 1231910.8629
29 | 2648573.64 | 1231871.5904 | 2648540.3344 | 1231856.9871 | 2648526.7278 | 1231853.1403 | 2648523.9755 | 1231852.6235
30 | 2648519.6272 | 1231916.2071 | 2648524.664 | 1231924.1573 | 2648527.8105 | 1231923.6715 | 2648546.586 | 1231910.8629
31 | 2648508.2364 | 1231848.518 | 2648515.1084 | 1231849.8212 | 2648519.424 | 1231851.7688 | 2648523.9755 | 1231852.6235
32 | 2648757.282 | 1231796.5007 | 2648752.0936 | 1231798.4927 | 2648740.9473 | 1231806.7511 | 2648732.7845 | 1231815.9456 | 2648731.15 | 1231817.9474
33 | 2648735.9243 | 1231742.3803 | 2648766.4237 | 1231748.3007 | 2648775.4164 | 1231746.8846 | 2648783.5693 | 1231738.0014 | 2648783.6588 | 1231747.397 | 2648778.1843 | 1231757.4918 | 2648771.1859 | 1231770.576 | 2648764.7811 | 1231785.1438 | 2648757.282 | 1231796.5007
34 | 2648735.9243 | 1231742.3803 | 2648727.5314 | 1231738.9761 | 2648711.1533 | 1231732.3267 | 2648708.6926 | 1231731.3504
35 | 2648735.9243 | 1231742.3803 | 2648721.7685 | 1231772.2611 | 2648709.4633 | 1231798.5245
36 | 2648708.6926 | 1231731.3504 | 2648702.1692 | 1231752.099 | 2648697.2661 | 1231765.4895 | 2648689.6651 | 1231780.0587 | 2648677.7932 | 1231802.9427 | 2648674.9292 | 1231808.9864
37 | 2648701.3819 | 1231816.6335 | 2648707.14 | 1231803.4832 | 2648709.4633 | 1231798.5245
38 | 2648664.6511 | 1231830.9046 | 2648666.5199 | 1231826.7322 | 2648674.9292 | 1231808.9864
39 | 2648657.0632 | 1231847.8459 | 2648664.6511 | 1231830.9046
40 | 2648512.8734 | 1231740.4561 | 2648536.3099 | 1231748.3105
41 | 2648512.8734 | 1231740.4561 | 2648502.8553 | 1231758.03 | 2648498.4609 | 1231765.7435 | 2648493.79 | 1231772.065
42 | 2648467.6118 | 1231795.2663 | 2648493.79 | 1231772.065
43 | 2648467.6118 | 1231795.2663 | 2648474.4129 | 1231801.648 | 2648477.7536 | 1231805.2933
44 | 2648477.7536 | 1231805.2933 | 2648488.7546 | 1231817.298
45 | 2648491.556 | 1231820.355 | 2648491.556 | 1231820.355 | 2648488.7546 | 1231817.298
46 | 2648493.6661 | 1231845.755 | 2648493.7799 | 1231832.7254 | 2648493.8296 | 1231827.5559 | 2648491.556 | 1231820.355
47 | 2648493.6661 | 1231845.755 | 2648508.2364 | 1231848.518

## bus_geodata
| x | y | coords
0 | 2648723.0539 | 1231937.5302
1 | 2648730.4738 | 1231911.2995
2 | 2648731.2665 | 1231882.4247
3 | 2648728.8572 | 1231863.6435
4 | 2648682.2734 | 1231890.5935
5 | 2648628.7329 | 1231955.4379
6 | 2648647.6247 | 1231934.1742
7 | 2648621.4722 | 1231958.8566
8 | 2648678.9703 | 1231932.4545
9 | 2648670.9466 | 1231902.0493
10 | 2648678.4432 | 1231893.7387
11 | 2648679.8424 | 1231891.0514
12 | 2648661.7375 | 1231912.2564
13 | 2648710.798 | 1231847.1236
14 | 2648714.7471 | 1231840.8817
15 | 2648580.6614 | 1231990.0003
16 | 2648584.3237 | 1231920.8284
17 | 2648591.2188 | 1231906.2523
18 | 2648571.7162 | 1231946.6755
19 | 2648609.2541 | 1231868.106
20 | 2648552.6415 | 1231968.9694
21 | 2648620.2357 | 1231846.9297
22 | 2648631.7491 | 1231824.7279
23 | 2648611.2762 | 1231802.921
24 | 2648625.3897 | 1231789.2388
25 | 2648587.6486 | 1231846.0309
26 | 2648610.4235 | 1231782.6152
27 | 2648573.64 | 1231871.5904
28 | 2648546.586 | 1231910.8629
29 | 2648523.9755 | 1231852.6235
30 | 2648731.15 | 1231817.9474
31 | 2648757.282 | 1231796.5007
32 | 2648735.9243 | 1231742.3803
33 | 2648708.6926 | 1231731.3504
34 | 2648709.4633 | 1231798.5245
35 | 2648674.9292 | 1231808.9864
36 | 2648701.3819 | 1231816.6335
37 | 2648664.6511 | 1231830.9045
38 | 2648657.0632 | 1231847.8459
39 | 2648536.3099 | 1231748.3105
40 | 2648512.8734 | 1231740.4561
41 | 2648493.79 | 1231772.065
42 | 2648467.6118 | 1231795.2663
43 | 2648477.7536 | 1231805.2933
44 | 2648488.7546 | 1231817.298
45 | 2648491.556 | 1231820.355
46 | 2648493.6661 | 1231845.755
47 | 2648508.2364 | 1231848.518
48 | 2648519.6272 | 1231916.2071
49 | 2648573.64 | 1231871.5904

## line_std_types
| c_nf_per_km | r_ohm_per_km | x_ohm_per_km | max_i_ka | type | q_mm2 | alpha | voltage_rating
NAYY 4x50 SE | 210 | 0.642 | 0.083 | 0.142 | cs | 50 | 0.00403 | LV
NAYY 4x120 SE | 264 | 0.225 | 0.08 | 0.242 | cs | 120 | 0.00403 | LV
NAYY 4x150 SE | 261 | 0.208 | 0.08 | 0.27 | cs | 150 | 0.00403 | LV
NA2XS2Y 1x95 RM/25 12/20 kV | 216 | 0.313 | 0.132 | 0.252 | cs | 95 | 0.00403 | MV
NA2XS2Y 1x185 RM/25 12/20 kV | 273 | 0.161 | 0.117 | 0.362 | cs | 185 | 0.00403 | MV
NA2XS2Y 1x240 RM/25 12/20 kV | 304 | 0.122 | 0.112 | 0.421 | cs | 240 | 0.00403 | MV
NA2XS2Y 1x95 RM/25 6/10 kV | 315 | 0.313 | 0.123 | 0.249 | cs | 95 | 0.00403 | MV
NA2XS2Y 1x185 RM/25 6/10 kV | 406 | 0.161 | 0.11 | 0.358 | cs | 185 | 0.00403 | MV
NA2XS2Y 1x240 RM/25 6/10 kV | 456 | 0.122 | 0.105 | 0.416 | cs | 240 | 0.00403 | MV
NA2XS2Y 1x150 RM/25 12/20 kV | 250 | 0.206 | 0.116 | 0.319 | cs | 150 | 0.00403 | MV
NA2XS2Y 1x120 RM/25 12/20 kV | 230 | 0.253 | 0.119 | 0.283 | cs | 120 | 0.00403 | MV
NA2XS2Y 1x70 RM/25 12/20 kV | 190 | 0.443 | 0.132 | 0.22 | cs | 70 | 0.00403 | MV
NA2XS2Y 1x150 RM/25 6/10 kV | 360 | 0.206 | 0.11 | 0.315 | cs | 150 | 0.00403 | MV
NA2XS2Y 1x120 RM/25 6/10 kV | 340 | 0.253 | 0.113 | 0.28 | cs | 120 | 0.00403 | MV
NA2XS2Y 1x70 RM/25 6/10 kV | 280 | 0.443 | 0.123 | 0.217 | cs | 70 | 0.00403 | MV
N2XS(FL)2Y 1x120 RM/35 64/110 kV | 112 | 0.153 | 0.166 | 0.366 | cs | 120 | 0.00393 | HV
N2XS(FL)2Y 1x185 RM/35 64/110 kV | 125 | 0.099 | 0.156 | 0.457 | cs | 185 | 0.00393 | HV
N2XS(FL)2Y 1x240 RM/35 64/110 kV | 135 | 0.075 | 0.149 | 0.526 | cs | 240 | 0.00393 | HV
N2XS(FL)2Y 1x300 RM/35 64/110 kV | 144 | 0.06 | 0.144 | 0.588 | cs | 300 | 0.00393 | HV
15-AL1/3-ST1A 0.4 | 11 | 1.8769 | 0.35 | 0.105 | ol | 16 | 0.00403 | LV
24-AL1/4-ST1A 0.4 | 11.25 | 1.2012 | 0.335 | 0.14 | ol | 24 | 0.00403 | LV
48-AL1/8-ST1A 0.4 | 12.2 | 0.5939 | 0.3 | 0.21 | ol | 48 | 0.00403 | LV
94-AL1/15-ST1A 0.4 | 13.2 | 0.306 | 0.29 | 0.35 | ol | 94 | 0.00403 | LV
34-AL1/6-ST1A 10.0 | 9.7 | 0.8342 | 0.36 | 0.17 | ol | 34 | 0.00403 | MV
48-AL1/8-ST1A 10.0 | 10.1 | 0.5939 | 0.35 | 0.21 | ol | 48 | 0.00403 | MV
70-AL1/11-ST1A 10.0 | 10.4 | 0.4132 | 0.339 | 0.29 | ol | 70 | 0.00403 | MV
94-AL1/15-ST1A 10.0 | 10.75 | 0.306 | 0.33 | 0.35 | ol | 94 | 0.00403 | MV
122-AL1/20-ST1A 10.0 | 11.1 | 0.2376 | 0.323 | 0.41 | ol | 122 | 0.00403 | MV
149-AL1/24-ST1A 10.0 | 11.25 | 0.194 | 0.315 | 0.47 | ol | 149 | 0.00403 | MV
34-AL1/6-ST1A 20.0 | 9.15 | 0.8342 | 0.382 | 0.17 | ol | 34 | 0.00403 | MV
48-AL1/8-ST1A 20.0 | 9.5 | 0.5939 | 0.372 | 0.21 | ol | 48 | 0.00403 | MV
70-AL1/11-ST1A 20.0 | 9.7 | 0.4132 | 0.36 | 0.29 | ol | 70 | 0.00403 | MV
94-AL1/15-ST1A 20.0 | 10 | 0.306 | 0.35 | 0.35 | ol | 94 | 0.00403 | MV
122-AL1/20-ST1A 20.0 | 10.3 | 0.2376 | 0.344 | 0.41 | ol | 122 | 0.00403 | MV
149-AL1/24-ST1A 20.0 | 10.5 | 0.194 | 0.337 | 0.47 | ol | 149 | 0.00403 | MV
184-AL1/30-ST1A 20.0 | 10.75 | 0.1571 | 0.33 | 0.535 | ol | 184 | 0.00403 | MV
243-AL1/39-ST1A 20.0 | 11 | 0.1188 | 0.32 | 0.645 | ol | 243 | 0.00403 | MV
48-AL1/8-ST1A 110.0 | 8 | 0.5939 | 0.46 | 0.21 | ol | 48 | 0.00403 | HV
70-AL1/11-ST1A 110.0 | 8.4 | 0.4132 | 0.45 | 0.29 | ol | 70 | 0.00403 | HV
94-AL1/15-ST1A 110.0 | 8.65 | 0.306 | 0.44 | 0.35 | ol | 94 | 0.00403 | HV
122-AL1/20-ST1A 110.0 | 8.5 | 0.2376 | 0.43 | 0.41 | ol | 122 | 0.00403 | HV
149-AL1/24-ST1A 110.0 | 8.75 | 0.194 | 0.41 | 0.47 | ol | 149 | 0.00403 | HV
184-AL1/30-ST1A 110.0 | 8.8 | 0.1571 | 0.4 | 0.535 | ol | 184 | 0.00403 | HV
243-AL1/39-ST1A 110.0 | 9 | 0.1188 | 0.39 | 0.645 | ol | 243 | 0.00403 | HV
305-AL1/39-ST1A 110.0 | 9.2 | 0.0949 | 0.38 | 0.74 | ol | 305 | 0.00403 | HV
490-AL1/64-ST1A 110.0 | 9.75 | 0.059 | 0.37 | 0.96 | ol | 490 | 0.00403 | HV
679-AL1/86-ST1A 110.0 | 9.95 | 0.042 | 0.36 | 1.15 | ol | 679 | 0.00403 | HV
490-AL1/64-ST1A 220.0 | 10 | 0.059 | 0.285 | 0.96 | ol | 490 | 0.00403 | HV
679-AL1/86-ST1A 220.0 | 11.7 | 0.042 | 0.275 | 1.15 | ol | 679 | 0.00403 | HV
490-AL1/64-ST1A 380.0 | 11 | 0.059 | 0.253 | 0.96 | ol | 490 | 0.00403 | HV
679-AL1/86-ST1A 380.0 | 14.6 | 0.042 | 0.25 | 1.15 | ol | 679 | 0.00403 | HV

## trafo_std_types
| i0_percent | pfe_kw | vkr_percent | sn_mva | vn_lv_kv | vn_hv_kv | vk_percent | shift_degree | vector_group | tap_side | tap_neutral | tap_min | tap_max | tap_step_degree | tap_step_percent | tap_phase_shifter
160 MVA 380/110 kV | 0.06 | 60 | 0.25 | 160 | 110 | 380 | 12.2 | 0 | Yy0 | hv | 0 | -9 | 9 | 0 | 1.5 | FALSE
100 MVA 220/110 kV | 0.06 | 55 | 0.26 | 100 | 110 | 220 | 12 | 0 | Yy0 | hv | 0 | -9 | 9 | 0 | 1.5 | FALSE
63 MVA 110/20 kV | 0.04 | 22 | 0.32 | 63 | 20 | 110 | 18 | 150 | YNd5 | hv | 0 | -9 | 9 | 0 | 1.5 | FALSE
40 MVA 110/20 kV | 0.05 | 18 | 0.34 | 40 | 20 | 110 | 16.2 | 150 | YNd5 | hv | 0 | -9 | 9 | 0 | 1.5 | FALSE
25 MVA 110/20 kV | 0.07 | 14 | 0.41 | 25 | 20 | 110 | 12 | 150 | YNd5 | hv | 0 | -9 | 9 | 0 | 1.5 | FALSE
63 MVA 110/10 kV | 0.04 | 22 | 0.32 | 63 | 10 | 110 | 18 | 150 | YNd5 | hv | 0 | -9 | 9 | 0 | 1.5 | FALSE
40 MVA 110/10 kV | 0.05 | 18 | 0.34 | 40 | 10 | 110 | 16.2 | 150 | YNd5 | hv | 0 | -9 | 9 | 0 | 1.5 | FALSE
25 MVA 110/10 kV | 0.07 | 14 | 0.41 | 25 | 10 | 110 | 12 | 150 | YNd5 | hv | 0 | -9 | 9 | 0 | 1.5 | FALSE
0.25 MVA 20/0.4 kV | 0.32 | 0.8 | 1.44 | 0.25 | 0.4 | 20 | 6 | 150 | Yzn5 | hv | 0 | -2 | 2 | 0 | 2.5 | FALSE
0.4 MVA 20/0.4 kV | 0.3375 | 1.35 | 1.425 | 0.4 | 0.4 | 20 | 6 | 150 | Dyn5 | hv | 0 | -2 | 2 | 0 | 2.5 | FALSE
0.63 MVA 20/0.4 kV | 0.2619 | 1.65 | 1.206 | 0.63 | 0.4 | 20 | 6 | 150 | Dyn5 | hv | 0 | -2 | 2 | 0 | 2.5 | FALSE
0.25 MVA 10/0.4 kV | 0.24 | 0.6 | 1.2 | 0.25 | 0.4 | 10 | 4 | 150 | Dyn5 | hv | 0 | -2 | 2 | 0 | 2.5 | FALSE
0.4 MVA 10/0.4 kV | 0.2375 | 0.95 | 1.325 | 0.4 | 0.4 | 10 | 4 | 150 | Dyn5 | hv | 0 | -2 | 2 | 0 | 2.5 | FALSE
0.63 MVA 10/0.4 kV | 0.1873 | 1.18 | 1.0794 | 0.63 | 0.4 | 10 | 4 | 150 | Dyn5 | hv | 0 | -2 | 2 | 0 | 2.5 | FALSE

## trafo3w_std_types
| sn_hv_mva | sn_mv_mva | sn_lv_mva | vn_hv_kv | vn_mv_kv | vn_lv_kv | vk_hv_percent | vk_mv_percent | vk_lv_percent | vkr_hv_percent | vkr_mv_percent | vkr_lv_percent | pfe_kw | i0_percent | shift_mv_degree | shift_lv_degree | vector_group | tap_side | tap_neutral | tap_min | tap_max | tap_step_percent
63/25/38 MVA 110/20/10 kV | 63 | 25 | 38 | 110 | 20 | 10 | 10.4 | 10.4 | 10.4 | 0.28 | 0.32 | 0.35 | 35 | 0.89 | 0 | 0 | YN0yn0yn0 | hv | 0 | -10 | 10 | 1.2
63/25/38 MVA 110/10/10 kV | 63 | 25 | 38 | 110 | 10 | 10 | 10.4 | 10.4 | 10.4 | 0.28 | 0.32 | 0.35 | 35 | 0.89 | 0 | 0 | YN0yn0yn0 | hv | 0 | -10 | 10 | 1.2

## fuse_std_types
| fuse_type | i_rated_a | t_avg | t_min | t_total | x_avg | x_min | x_total
HV 100A | HV 100A | 100 | 0 | [10.0, 3.64, 0.854, 0.281, 0.1, 0.0531, 0.022, 0.01] | [10.0, 4.267, 1.21, 0.403, 0.1, 0.058, 0.022, 0.01] | 0 | [300.0, 350.0, 450.0, 550.0, 700.0, 850.0, 1200.0, 1752.0] | [600.0, 700.0, 900.0, 1150.0, 1665.0, 2000.0, 3000.0, 4313.0]
HV 10A | HV 10A | 10 | 0 | [10.0, 1675.0, 0.344, 0.156, 0.1, 0.0417, 0.0171, 0.01] | [10.0, 1.3, 0.3, 0.155, 0.1, 0.0555, 0.023, 0.01] | 0 | [30.0, 32.0, 35.0, 37.0, 39.0, 50.0, 70.0, 88.0] | [60.0, 70.0, 80.0, 87.0, 94.0, 110.0, 150.0, 216.0]
HV 125A | HV 125A | 125 | 0 | [10.0, 1.82, 0.344, 0.1, 0.0467, 0.0269, 0.01] | [10.0, 2.478, 0.426, 0.1, 0.0427, 0.0211, 0.01] | 0 | [375.0, 500.0, 700.0, 925.0, 1200.0, 1500.0, 2341.0] | [750.0, 1000.0, 1500.0, 2200.0, 3000.0, 4000.0, 5765.0]
HV 160A | HV 160A | 160 | 0 | [10.0, 4.15, 1.03, 0.198, 0.1, 0.051, 0.0172, 0.01] | [10.0, 2.3, 0.734, 0.274, 0.1, 0.046, 0.0177, 0.01] | 0 | [480.0, 550.0, 700.0, 1000.0, 1260.0, 1600.0, 2500.0, 3227.0] | [960.0, 1300.0, 1700.0, 2200.0, 2996.0, 4000.0, 6000.0, 7946.0]
HV 16A | HV 16A | 16 | 0 | [10.0, 0.352, 0.164, 0.1, 0.0649, 0.0342, 0.01] | [10.0, 2.34, 0.722, 0.181, 0.1, 0.055, 0.0296, 0.01] | 0 | [48.0, 60.0, 65.0, 71.0, 80.0, 100.0, 162.0] | [96.0, 110.0, 125.0, 150.0, 168.0, 200.0, 250.0, 398.0]
HV 200A | HV 200A | 200 | 0 | [10.0, 4.267, 1.21, 0.403, 0.1, 0.058, 0.022, 0.01] | [10.0, 3.73, 1.654, 0.328, 0.1, 0.0531, 0.019, 0.01] | 0 | [600.0, 700.0, 900.0, 1150.0, 1665.0, 2000.0, 3000.0, 4313.0] | [1200.0, 1500.0, 1800.0, 2700.0, 3960.0, 5000.0, 7500.0, 10620.0]
HV 20A | HV 20A | 20 | 0 | [10.0, 1.3, 0.3, 0.155, 0.1, 0.0555, 0.023, 0.01] | [10.0, 1.3, 0.161, 0.1, 0.0611, 0.0399, 0.0141, 0.01] | 0 | [60.0, 70.0, 80.0, 87.0, 94.0, 110.0, 150.0, 216.0] | [120.0, 150.0, 200.0, 223.0, 260.0, 300.0, 450.0, 532.0]
HV 25A | HV 25A | 25 | 0 | [10.0, 2.512, 0.833, 0.299, 0.1, 0.0372, 0.0223, 0.01] | [10.0, 3.125, 0.597, 0.198, 0.1, 0.0378, 0.022, 0.01] | 0 | [75.0, 82.0, 90.0, 100.0, 124.0, 170.0, 200.0, 289.0] | [150.0, 170.0, 210.0, 250.0, 294.0, 400.0, 500.0, 711.0]
HV 31.5A | HV 31.5A | 31.5 | 0 | [10.0, 2.34, 0.722, 0.181, 0.1, 0.055, 0.0296, 0.01] | [10.0, 2.84, 0.368, 0.164, 0.1, 0.0621, 0.0378, 0.0195, 0.01] | 0 | [95.0, 110.0, 125.0, 150.0, 165.0, 200.0, 250.0, 390.0] | [189.0, 220.0, 300.0, 350.0, 393.0, 450.0, 530.0, 700.0, 960.0]
HV 40A | HV 40A | 40 | 0 | [10.0, 1.3, 0.161, 0.1, 0.0611, 0.0399, 0.0141, 0.01] | [10.0, 2.05, 0.369, 0.198, 0.1, 0.051, 0.0298, 0.01] | 0 | [120.0, 150.0, 200.0, 223.0, 260.0, 300.0, 450.0, 532.0] | [240.0, 300.0, 400.0, 450.0, 530.0, 650.0, 800.0, 1311.0]
HV 50A | HV 50A | 50 | 0 | [10.0, 3.215, 0.597, 0.198, 0.1, 0.0378, 0.022, 0.01] | [10.0, 3.64, 0.854, 0.281, 0.1, 0.0531, 0.022, 0.01] | 0 | [150.0, 170.0, 210.0, 250.0, 294.0, 400.0, 500.0, 711.0] | [300.0, 350.0, 450.0, 550.0, 700.0, 850.0, 1200.0, 1752.0]
HV 6.3A | HV 6.3A | 6.3 | 0 | [10.0, 1.39, 0.344, 0.168, 0.1, 0.056, 0.0263, 0.01] | [10.0, 1.711, 0.516, 0.198, 0.1, 0.0634, 0.0303, 0.01] | 0 | [19.0, 19.5, 20.4, 20.8, 22.0, 25.0, 32.0, 48.0] | [38.0, 40.0, 43.0, 48.0, 53.0, 60.0, 75.0, 118.0]
HV 63A | HV 63A | 63 | 0 | [10.0, 2.84, 0.368, 0.164, 0.1, 0.0621, 0.0378, 0.0195, 0.01] | [10.0, 1.82, 0.344, 0.1, 0.0467, 0.0269, 0.01] | 0 | [189.0, 220.0, 300.0, 350.0, 393.0, 450.0, 530.0, 700.0, 961.0] | [378.0, 500.0, 700.0, 934.0, 1200.0, 1500.0, 2366.0]
HV 80A | HV 80A | 80 | 0 | [10.0, 2.05, 0.369, 0.198, 0.1, 0.051, 0.0298, 0.01] | [10.0, 4.15, 1.03, 0.198, 0.1, 0.051, 0.0172, 0.01] | 0 | [240.0, 300.0, 400.0, 450.0, 530.0, 650.0, 800.0, 1311.0] | [480.0, 550.0, 700.0, 1000.0, 1260.0, 1600.0, 2500.0, 3227.0]
Siemens NH-1-100 | Siemens NH-1-100 | 100 | [5400.0, 2000.0, 400.0, 20.0, 1.0, 0.2, 0.012, 0.004] | 0 | 0 | [150.0, 190.0, 250.0, 430.0, 900.0, 1250.0, 2700.0, 3600.0] | 0 | 0
Siemens NH-1-125 | Siemens NH-1-125 | 125 | [4800.0, 120.0, 7.0, 0.1, 0.004] | 0 | 0 | [180.0, 400.0, 740.0, 2000.0, 4250.0] | 0 | 0
Siemens NH-1-16 | Siemens NH-1-16 | 16 | [4000.0, 400.0, 2.0, 0.1, 0.04, 0.01] | 0 | 0 | [26.0, 35.0, 75.0, 150.0, 200.0, 300.0] | 0 | 0
Siemens NH-1-160 | Siemens NH-1-160 | 160 | [4800.0, 120.0, 7.0, 0.1, 0.004] | 0 | 0 | [210.0, 500.0, 900.0, 2300.0, 5000.0] | 0 | 0
Siemens NH-1-25 | Siemens NH-1-25 | 25 | [4000.0, 1000.0, 10.0, 0.2, 0.02, 0.01] | 0 | 0 | [40.0, 50.0, 100.0, 210.0, 400.0, 500.0] | 0 | 0
Siemens NH-1-50 | Siemens NH-1-50 | 50 | [4000.0, 40.0, 4.0, 1.0, 0.02, 0.01] | 0 | 0 | [86.0, 200.0, 300.0, 400.0, 1000.0, 1280.0] | 0 | 0
Siemens NH-1-63 | Siemens NH-1-63 | 63 | [4000.0, 100.0, 10.0, 2.0, 0.04, 0.01] | 0 | 0 | [100.0, 200.0, 300.0, 400.0, 1000.0, 1500.0] | 0 | 0
Siemens NH-1-80 | Siemens NH-1-80 | 80 | [4800.0, 120.0, 7.0, 0.1, 0.01] | 0 | 0 | [150.58, 250.0, 450.0, 1150.0, 2470.0] | 0 | 0
Siemens NH-2-1000 | Siemens NH-2-1000 | 1000 | [4800.0, 120.0, 7.0, 0.1, 0.004] | 0 | 0 | [1900.0, 3500.0, 8400.0, 24000.0, 52000.0] | 0 | 0
Siemens NH-2-200 | Siemens NH-2-200 | 200 | [4800.0, 120.0, 7.0, 0.1, 0.004] | 0 | 0 | [280.0, 650.0, 1200.0, 3000.0, 7000.0] | 0 | 0
Siemens NH-2-224 | Siemens NH-2-224 | 224 | [4800.0, 120.0, 7.0, 0.2, 0.04, 0.004] | 0 | 0 | [400.0, 750.0, 1453.0, 3025.0, 4315.0, 7600.0] | 0 | 0
Siemens NH-2-250 | Siemens NH-2-250 | 250 | [4800.0, 120.0, 7.0, 0.1, 0.004] | 0 | 0 | [450.0, 800.0, 1650.0, 4000.0, 8500.0] | 0 | 0
Siemens NH-2-315 | Siemens NH-2-315 | 315 | [4800.0, 120.0, 7.0, 0.1, 0.004] | 0 | 0 | [550.0, 920.0, 1900.0, 5000.0, 11000.0] | 0 | 0
Siemens NH-2-355 | Siemens NH-2-355 | 355 | [4800.0, 120.0, 6.0, 0.1, 0.004] | 0 | 0 | [650.0, 1116.27, 2350.0, 5840.0, 12790.0] | 0 | 0
Siemens NH-2-400 | Siemens NH-2-400 | 400 | [4800.0, 120.0, 7.0, 0.1, 0.004] | 0 | 0 | [720.0, 1350.0, 2800.0, 6500.0, 15000.0] | 0 | 0
Siemens NH-2-425 | Siemens NH-2-425 | 425 | [4800.0, 120.0, 7.0, 0.1, 0.004] | 0 | 0 | [850.0, 1500.0, 3050.0, 7500.0, 16500.0] | 0 | 0
Siemens NH-2-630 | Siemens NH-2-630 | 630 | [4800.0, 120.0, 7.0, 0.1, 0.004] | 0 | 0 | [1200.0, 2000.0, 4800.0, 12000.0, 26000.0] | 0 | 0

## res_bus
| vm_pu | va_degree | p_mw | q_mvar
0 | 0.97725 | -0.15966 | 0.0010185 | 0.00025525
1 | 0.97729 | -0.15936 | 0.00081453 | 0.00020414
2 | 0.97737 | -0.15881 | 0.0034242 | 0.0008582
3 | 0.97751 | -0.15775 | 0.0039308 | 0.00098516
4 | 0.97828 | -0.15226 | 0.0026363 | 0.00066072
5 | 0.98365 | -0.11408 | 0 | 0
6 | 0.98164 | -0.1283 | 0.0024656 | 0.00061793
7 | 0.98422 | -0.11009 | 0.0024587 | 0.00061622
8 | 0.97892 | -0.14771 | 0.0023707 | 0.00059415
9 | 0.97903 | -0.14688 | 0 | 0
10 | 0.97836 | -0.15165 | 0 | 0
11 | 0.97824 | -0.15257 | 0.0040392 | 0.0010123
12 | 0.9799 | -0.14069 | 0.0024228 | 0.0006072
13 | 0.97626 | -0.16671 | 0.0035594 | 0.00089206
14 | 0.97602 | -0.16838 | 0.0033001 | 0.00082709
15 | 0.98614 | -0.096551 | 0 | 0
16 | 0.98966 | -0.071875 | 0.0076079 | 0.0019067
17 | 0.99038 | -0.066788 | 0.0028352 | 0.00071057
18 | 0.98852 | -0.079847 | 0.0036797 | 0.00092222
19 | 0.99237 | -0.052905 | 0.0044517 | 0.0011157
20 | 0.98743 | -0.087465 | 0 | 0
21 | 0.99357 | -0.044544 | 0.0032942 | 0.00082561
22 | 0.99489 | -0.035383 | 0.0036607 | 0.00091745
23 | 0.997 | -0.020723 | 0 | 0
24 | 0.99676 | -0.022388 | 0 | 0
25 | 1 | 0 | -0.16343 | -0.041093
26 | 0.99658 | -0.023702 | 0.0079866 | 0.0020016
27 | 0.9968 | -0.022153 | 0 | 0
28 | 0.99651 | -0.024143 | 0.0019404 | 0.00048632
29 | 0.99124 | -0.060833 | 0.0025879 | 0.00064859
30 | 0.97527 | -0.17375 | 0.0025715 | 0.00064447
31 | 0.97449 | -0.17937 | 0 | 0
32 | 0.9718 | -0.19867 | 0 | 0
33 | 0.97146 | -0.20118 | 0 | 0
34 | 0.97112 | -0.20358 | 0.0038208 | 0.00095757
35 | 0.97045 | -0.20845 | 0.0028788 | 0.0007215
36 | 0.97102 | -0.20435 | 0.0036631 | 0.00091807
37 | 0.97026 | -0.20978 | 0.0025653 | 0.00064293
38 | 0.97019 | -0.2103 | 0.0026323 | 0.00065971
39 | 0.98008 | -0.13986 | 0.017021 | 0.0042658
40 | 0.98069 | -0.13549 | 0 | 0
41 | 0.98161 | -0.12897 | 0.014516 | 0.0036382
42 | 0.98321 | -0.11756 | 0 | 0
43 | 0.98386 | -0.11291 | 0.030052 | 0.0075316
44 | 0.98532 | -0.10259 | 0.002027 | 0.00050802
45 | 0.9857 | -0.099877 | 0.002645 | 0.00066289
46 | 0.98818 | -0.08239 | 0 | 0
47 | 0.9896 | -0.072359 | 0.0029677 | 0.00074377
48 | 0.99641 | -0.024897 | 0.0021214 | 0.00053167
49 | 0.99998 | 149.9947 | 0 | 0

## res_line
| p_from_mw | q_from_mvar | p_to_mw | q_to_mvar | pl_mw | ql_mvar | i_from_ka | i_to_ka | i_ka | vm_from_pu | va_from_degree | vm_to_pu | va_to_degree | loading_percent
0 | -0.0010185 | -0.00025525 | 0.0010185 | 0.00025492 | 4.1234e-08 | -3.2845e-07 | 0.0015508 | 0.0015506 | 0.0015508 | 0.97725 | -0.15966 | 0.97729 | -0.15936 | 0.57436
1 | -0.001833 | -0.00045906 | 0.0018332 | 0.00045875 | 1.4038e-07 | -3.0798e-07 | 0.0027908 | 0.0027907 | 0.0027908 | 0.97729 | -0.15936 | 0.97737 | -0.15881 | 1.0336
2 | -0.0052574 | -0.0013169 | 0.0052582 | 0.001317 | 7.6704e-07 | 5.4518e-08 | 0.008004 | 0.0080039 | 0.008004 | 0.97737 | -0.15881 | 0.97751 | -0.15775 | 2.9645
3 | -0.009189 | -0.0023022 | 0.009196 | 0.0023041 | 6.984e-06 | 1.9685e-06 | 0.013988 | 0.013987 | 0.013988 | 0.97751 | -0.15775 | 0.97828 | -0.15226 | 5.1806
4 | -0.011832 | -0.0029649 | 0.011833 | 0.0029652 | 1.0017e-06 | 3.2304e-07 | 0.017997 | 0.017997 | 0.017997 | 0.97828 | -0.15226 | 0.97836 | -0.15165 | 6.6657
5 | 0.048506 | 0.0122 | -0.04841 | -0.012163 | 9.6021e-05 | 3.6569e-05 | 0.073392 | 0.073392 | 0.073392 | 0.98365 | -0.11408 | 0.98164 | -0.1283 | 27.1823
6 | -0.048506 | -0.0122 | 0.048533 | 0.01221 | 2.6974e-05 | 1.0273e-05 | 0.073392 | 0.073392 | 0.073392 | 0.98365 | -0.11408 | 0.98422 | -0.11009 | 27.1823
7 | 0.045944 | 0.011546 | -0.045865 | -0.011515 | 7.9097e-05 | 3.0092e-05 | 0.069655 | 0.069655 | 0.069655 | 0.98164 | -0.1283 | 0.9799 | -0.14069 | 25.7982
8 | -0.050991 | -0.012827 | 0.051088 | 0.012862 | 9.6456e-05 | 3.5774e-05 | 0.077109 | 0.077109 | 0.077109 | 0.98422 | -0.11009 | 0.98614 | -0.096551 | 14.2795
9 | -0.0023707 | -0.00059415 | 0.0023709 | 0.00059383 | 2.6911e-07 | -3.1409e-07 | 0.0036036 | 0.0036034 | 0.0036036 | 0.97892 | -0.14771 | 0.97903 | -0.14688 | 1.3347
10 | -0.043405 | -0.010894 | 0.043442 | 0.010908 | 3.734e-05 | 1.4189e-05 | 0.065976 | 0.065976 | 0.065976 | 0.97903 | -0.14688 | 0.9799 | -0.14069 | 24.4356
11 | 0.041034 | 0.0103 | -0.041007 | -0.01029 | 2.7138e-05 | 1.0297e-05 | 0.062373 | 0.062373 | 0.062373 | 0.97903 | -0.14688 | 0.97836 | -0.15165 | 23.101
12 | 0.029174 | 0.0073247 | -0.02917 | -0.0073233 | 3.7229e-06 | 1.3938e-06 | 0.044375 | 0.044375 | 0.044375 | 0.97836 | -0.15165 | 0.97824 | -0.15257 | 16.4353
13 | 0.025131 | 0.006311 | -0.025081 | -0.0062927 | 4.9317e-05 | 1.829e-05 | 0.038231 | 0.038231 | 0.038231 | 0.97824 | -0.15257 | 0.97626 | -0.16671 | 14.1598
14 | 0.021522 | 0.0054007 | -0.021517 | -0.0053989 | 4.9605e-06 | 1.8155e-06 | 0.032806 | 0.032806 | 0.032806 | 0.97626 | -0.16671 | 0.97602 | -0.16838 | 12.1505
15 | 0.018217 | 0.0045718 | -0.018203 | -0.0045669 | 1.3588e-05 | 4.8736e-06 | 0.027775 | 0.027775 | 0.027775 | 0.97602 | -0.16838 | 0.97527 | -0.17375 | 10.2871
16 | -0.051088 | -0.012862 | 0.051153 | 0.012886 | 6.493e-05 | 2.4079e-05 | 0.077109 | 0.077109 | 0.077109 | 0.98614 | -0.096551 | 0.98743 | -0.087465 | 14.2794
17 | -0.062556 | -0.015758 | 0.062601 | 0.015775 | 4.4535e-05 | 1.6714e-05 | 0.094086 | 0.094086 | 0.094086 | 0.98966 | -0.071875 | 0.99038 | -0.066788 | 17.4234
18 | 0.054948 | 0.013852 | -0.054887 | -0.013829 | 6.1291e-05 | 2.2835e-05 | 0.082647 | 0.082647 | 0.082647 | 0.98966 | -0.071875 | 0.98852 | -0.079847 | 15.3051
19 | -0.065436 | -0.016486 | 0.065563 | 0.016534 | 0.00012733 | 4.7886e-05 | 0.098346 | 0.098345 | 0.098346 | 0.99038 | -0.066788 | 0.99237 | -0.052905 | 18.2122
20 | 0.051207 | 0.012907 | -0.051153 | -0.012886 | 5.456e-05 | 2.0231e-05 | 0.077108 | 0.077109 | 0.077109 | 0.98852 | -0.079847 | 0.98743 | -0.087465 | 14.2794
21 | -0.070015 | -0.017649 | 0.070097 | 0.01768 | 8.2086e-05 | 3.0955e-05 | 0.10502 | 0.10502 | 0.10502 | 0.99237 | -0.052905 | 0.99357 | -0.044544 | 19.4482
22 | -0.073391 | -0.018506 | 0.073486 | 0.018541 | 9.4337e-05 | 3.5635e-05 | 0.10995 | 0.10995 | 0.10995 | 0.99357 | -0.044544 | 0.99489 | -0.035383 | 20.3618
23 | -0.077146 | -0.019459 | 0.077305 | 0.019519 | 0.00015892 | 6.0129e-05 | 0.11543 | 0.11543 | 0.11543 | 0.99489 | -0.035383 | 0.997 | -0.020723 | 21.3757
24 | 0.0079898 | 0.0020024 | -0.007988 | -0.002002 | 1.8408e-06 | 4.3753e-07 | 0.011925 | 0.011925 | 0.011925 | 0.997 | -0.020723 | 0.99676 | -0.022388 | 4.4166
25 | -0.085295 | -0.021521 | 0.085544 | 0.021616 | 0.00024876 | 9.4392e-05 | 0.12735 | 0.12735 | 0.12735 | 0.997 | -0.020723 | 1 | 0 | 23.5839
26 | 0.007988 | 0.002002 | -0.0079866 | -0.0020016 | 1.4536e-06 | 3.456e-07 | 0.011925 | 0.011925 | 0.011925 | 0.99676 | -0.022388 | 0.99658 | -0.023702 | 4.4166
27 | 0.077088 | 0.019478 | -0.076848 | -0.019386 | 0.00023954 | 9.175e-05 | 0.11476 | 0.11476 | 0.11476 | 1 | 0 | 0.9968 | -0.022153 | 42.505
28 | 0.0040632 | 0.0010174 | -0.004062 | -0.0010176 | 1.1178e-06 | -2.0464e-07 | 0.0060652 | 0.0060654 | 0.0060654 | 0.9968 | -0.022153 | 0.99651 | -0.024143 | 2.2464
29 | 0.072785 | 0.018368 | -0.072392 | -0.018218 | 0.00039302 | 0.00015047 | 0.1087 | 0.1087 | 0.1087 | 0.9968 | -0.022153 | 0.99124 | -0.060833 | 40.2587
30 | 0.0021216 | 0.0005313 | -0.0021214 | -0.00053167 | 2.2121e-07 | -3.7506e-07 | 0.0031679 | 0.0031681 | 0.0031681 | 0.99651 | -0.024143 | 0.99641 | -0.024897 | 1.1734
31 | 0.069804 | 0.017569 | -0.069692 | -0.017526 | 0.00011215 | 4.2925e-05 | 0.10481 | 0.10481 | 0.10481 | 0.99124 | -0.060833 | 0.9896 | -0.072359 | 38.8199
32 | 0.015632 | 0.0039224 | -0.01562 | -0.0039182 | 1.218e-05 | 4.2568e-06 | 0.023852 | 0.023852 | 0.023852 | 0.97527 | -0.17375 | 0.97449 | -0.17937 | 8.8341
33 | 0.01562 | 0.0039182 | -0.015578 | -0.0039036 | 4.1703e-05 | 1.458e-05 | 0.023852 | 0.023852 | 0.023852 | 0.97449 | -0.17937 | 0.9718 | -0.19867 | 8.8343
34 | 0.0080885 | 0.0020268 | -0.0080857 | -0.0020261 | 2.8121e-06 | 7.177e-07 | 0.012385 | 0.012385 | 0.012385 | 0.9718 | -0.19867 | 0.97146 | -0.20118 | 4.5871
35 | 0.0074894 | 0.0018767 | -0.0074843 | -0.0018755 | 5.0933e-06 | 1.1905e-06 | 0.011468 | 0.011468 | 0.011468 | 0.9718 | -0.19867 | 0.97112 | -0.20358 | 4.2474
36 | 0.0080857 | 0.0020261 | -0.0080776 | -0.0020241 | 8.1275e-06 | 2.0758e-06 | 0.012385 | 0.012385 | 0.012385 | 0.97146 | -0.20118 | 0.97045 | -0.20845 | 4.5872
37 | 0.0036635 | 0.00091798 | -0.0036631 | -0.00091807 | 3.8995e-07 | -9.5361e-08 | 0.0056134 | 0.0056135 | 0.0056135 | 0.97112 | -0.20358 | 0.97102 | -0.20435 | 2.0791
38 | 0.0051987 | 0.0013026 | -0.0051978 | -0.0013025 | 9.5989e-07 | 7.0133e-08 | 0.0079712 | 0.0079713 | 0.0079713 | 0.97045 | -0.20845 | 0.97026 | -0.20978 | 2.9523
39 | 0.0026325 | 0.00065956 | -0.0026323 | -0.00065971 | 1.8879e-07 | -1.5664e-07 | 0.0040371 | 0.0040372 | 0.0040372 | 0.97026 | -0.20978 | 0.97019 | -0.2103 | 1.4953
40 | -0.017021 | -0.0042658 | 0.017031 | 0.0042695 | 1.03e-05 | 3.6499e-06 | 0.025842 | 0.025842 | 0.025842 | 0.98008 | -0.13986 | 0.98069 | -0.13549 | 9.5711
41 | -0.017031 | -0.0042695 | 0.017046 | 0.0042749 | 1.5404e-05 | 5.4578e-06 | 0.025842 | 0.025842 | 0.025842 | 0.98069 | -0.13549 | 0.98161 | -0.12897 | 9.5711
42 | -0.031563 | -0.0079131 | 0.031613 | 0.0079319 | 4.9971e-05 | 1.8777e-05 | 0.047847 | 0.047847 | 0.047847 | 0.98161 | -0.12897 | 0.98321 | -0.11756 | 17.7212
43 | -0.031613 | -0.0079319 | 0.031633 | 0.0079395 | 2.0387e-05 | 7.6599e-06 | 0.047847 | 0.047847 | 0.047847 | 0.98321 | -0.11756 | 0.98386 | -0.11291 | 17.7212
44 | -0.061685 | -0.015471 | 0.061773 | 0.015505 | 8.8442e-05 | 3.3809e-05 | 0.093298 | 0.093298 | 0.093298 | 0.98386 | -0.11291 | 0.98532 | -0.10259 | 34.5547
45 | -0.0638 | -0.016013 | 0.063824 | 0.016022 | 2.4024e-05 | 9.1872e-06 | 0.096359 | 0.096359 | 0.096359 | 0.98532 | -0.10259 | 0.9857 | -0.099877 | 35.6885
46 | -0.066469 | -0.016685 | 0.066631 | 0.016747 | 0.00016182 | 6.1909e-05 | 0.10035 | 0.10035 | 0.10035 | 0.9857 | -0.099877 | 0.98818 | -0.08239 | 37.1673
47 | -0.066631 | -0.016747 | 0.066724 | 0.016783 | 9.3191e-05 | 3.5652e-05 | 0.10035 | 0.10035 | 0.10035 | 0.98818 | -0.08239 | 0.9896 | -0.072359 | 37.1673

## res_trafo
| p_hv_mw | q_hv_mvar | p_lv_mw | q_lv_mvar | pl_mw | ql_mvar | i_hv_ka | i_lv_ka | vm_hv_pu | va_hv_degree | vm_lv_pu | va_lv_degree | loading_percent
0 | 2.5187e-16 | 8.8016e-16 | 0.00079998 | 7.4552e-08 | 0.00079998 | 7.4552e-08 | 2.6429e-17 | 0.0011547 | 0.99998 | 149.9947 | 1 | 0 | 0.31999

## res_ext_grid
| p_mw | q_mvar
0 | 0.16621 | 0.04179

## res_load
| p_mw | q_mvar
0 | 0.0010185 | 0.00025525
1 | 0.00081453 | 0.00020414
2 | 0.0034242 | 0.0008582
3 | 0.0039308 | 0.00098516
4 | 0.0026363 | 0.00066072
5 | 0.0024656 | 0.00061793
6 | 0.0024587 | 0.00061622
7 | 0.0023707 | 0.00059415
8 | 0.0040392 | 0.0010123
9 | 0.0024228 | 0.0006072
10 | 0.0035594 | 0.00089206
11 | 0.0033001 | 0.00082709
12 | 0.0076079 | 0.0019067
13 | 0.0028352 | 0.00071057
14 | 0.0036797 | 0.00092222
15 | 0.0044517 | 0.0011157
16 | 0.0032942 | 0.00082561
17 | 0.0036607 | 0.00091745
18 | 0.0027809 | 0.00069695
19 | 0.0079866 | 0.0020016
20 | 0.0019404 | 0.00048632
21 | 0.0025879 | 0.00064859
22 | 0.0025715 | 0.00064447
23 | 0.0038208 | 0.00095757
24 | 0.0028788 | 0.0007215
25 | 0.0036631 | 0.00091807
26 | 0.0025653 | 0.00064293
27 | 0.0026323 | 0.00065971
28 | 0.017021 | 0.0042658
29 | 0.014516 | 0.0036382
30 | 0.030052 | 0.0075316
31 | 0.002027 | 0.00050802
32 | 0.002645 | 0.00066289
33 | 0.0029677 | 0.00074377
34 | 0.0021214 | 0.00053167

## dtypes
| element | column | dtype
0 | bus | name | object
1 | bus | vn_kv | float64
2 | bus | type | object
3 | bus | zone | object
4 | bus | in_service | bool
5 | load | name | object
6 | load | bus | uint32
7 | load | p_mw | float64
8 | load | q_mvar | float64
9 | load | const_z_percent | float64
10 | load | const_i_percent | float64
11 | load | sn_mva | float64
12 | load | scaling | float64
13 | load | in_service | bool
14 | load | type | object
15 | ext_grid | name | object
16 | ext_grid | bus | uint32
17 | ext_grid | vm_pu | float64
18 | ext_grid | va_degree | float64
19 | ext_grid | slack_weight | float64
20 | ext_grid | in_service | bool
21 | line | name | object
22 | line | std_type | object
23 | line | from_bus | uint32
24 | line | to_bus | uint32
25 | line | length_km | float64
26 | line | r_ohm_per_km | float64
27 | line | x_ohm_per_km | float64
28 | line | c_nf_per_km | float64
29 | line | g_us_per_km | float64
30 | line | max_i_ka | float64
31 | line | df | float64
32 | line | parallel | uint32
33 | line | type | object
34 | line | in_service | bool
35 | trafo | name | object
36 | trafo | std_type | object
37 | trafo | hv_bus | uint32
38 | trafo | lv_bus | uint32
39 | trafo | sn_mva | float64
40 | trafo | vn_hv_kv | float64
41 | trafo | vn_lv_kv | float64
42 | trafo | vk_percent | float64
43 | trafo | vkr_percent | float64
44 | trafo | pfe_kw | float64
45 | trafo | i0_percent | float64
46 | trafo | shift_degree | float64
47 | trafo | tap_side | object
48 | trafo | tap_neutral | int32
49 | trafo | tap_min | int32
50 | trafo | tap_max | int32
51 | trafo | tap_step_percent | float64
52 | trafo | tap_step_degree | float64
53 | trafo | tap_pos | int32
54 | trafo | tap_phase_shifter | bool
55 | trafo | parallel | uint32
56 | trafo | df | float64
57 | trafo | in_service | bool
58 | line_geodata | coords | object
59 | bus_geodata | x | float64
60 | bus_geodata | y | float64
61 | bus_geodata | coords | object
62 | res_bus | vm_pu | float64
63 | res_bus | va_degree | float64
64 | res_bus | p_mw | float64
65 | res_bus | q_mvar | float64
66 | res_line | p_from_mw | float64
67 | res_line | q_from_mvar | float64
68 | res_line | p_to_mw | float64
69 | res_line | q_to_mvar | float64
70 | res_line | pl_mw | float64
71 | res_line | ql_mvar | float64
72 | res_line | i_from_ka | float64
73 | res_line | i_to_ka | float64
74 | res_line | i_ka | float64
75 | res_line | vm_from_pu | float64
76 | res_line | va_from_degree | float64
77 | res_line | vm_to_pu | float64
78 | res_line | va_to_degree | float64
79 | res_line | loading_percent | float64
80 | res_trafo | p_hv_mw | float64
81 | res_trafo | q_hv_mvar | float64
82 | res_trafo | p_lv_mw | float64
83 | res_trafo | q_lv_mvar | float64
84 | res_trafo | pl_mw | float64
85 | res_trafo | ql_mvar | float64
86 | res_trafo | i_hv_ka | float64
87 | res_trafo | i_lv_ka | float64
88 | res_trafo | vm_hv_pu | float64
89 | res_trafo | va_hv_degree | float64
90 | res_trafo | vm_lv_pu | float64
91 | res_trafo | va_lv_degree | float64
92 | res_trafo | loading_percent | float64
93 | res_ext_grid | p_mw | float64
94 | res_ext_grid | q_mvar | float64
95 | res_load | p_mw | float64
96 | res_load | q_mvar | float64

## parameters
| version | format_version | converged | OPF_converged | name | f_hz | sn_mva
0 | 2.14.6 | 2.14.0 | TRUE | FALSE |  | 50 | 1