## bus
| name | vn_kv | type | zone | in_service
0 | bus_LV_1104-18_0_3_node_0 | 0.4 | n |  | TRUE
1 | bus_LV_1104-18_0_3_node_1 | 0.4 | n |  | TRUE
2 | bus_LV_1104-18_0_3_node_2 | 0.4 | n |  | TRUE
3 | bus_LV_1104-18_0_3_node_3 | 0.4 | n |  | TRUE
4 | bus_LV_1104-18_0_3_node_4 | 0.4 | n |  | TRUE
5 | bus_LV_1104-18_0_3_node_5 | 0.4 | n |  | TRUE
6 | bus_LV_1104-18_0_3_node_6 | 0.4 | n |  | TRUE
7 | bus_LV_1104-18_0_3_node_10 | 0.4 | n |  | TRUE
8 | bus_LV_1104-18_0_3_node_7 | 0.4 | n |  | TRUE
9 | bus_LV_1104-18_0_3_node_8 | 0.4 | n |  | TRUE
10 | bus_LV_1104-18_0_3_node_9 | 0.4 | n |  | TRUE
11 | bus_LV_1104-18_0_3_node_11 | 0.4 | n |  | TRUE
12 | bus_LV_1104-18_0_3_node_12 | 0.4 | n |  | TRUE
13 | bus_LV_1104-18_0_3_node_13 | 0.4 | n |  | TRUE
14 | bus_LV_1104-18_0_3_node_14 | 0.4 | n |  | TRUE
15 | bus_LV_1104-18_0_3_node_42 | 0.4 | n |  | TRUE
16 | bus_LV_1104-18_0_3_node_41 | 0.4 | n |  | TRUE
17 | bus_LV_1104-18_0_3_node_15 | 0.4 | n |  | TRUE
18 | bus_LV_1104-18_0_3_node_47 | 0.4 | n |  | TRUE
19 | bus_LV_1104-18_0_3_node_16 | 0.4 | n |  | TRUE
20 | bus_LV_1104-18_0_3_node_17 | 0.4 | n |  | TRUE
21 | bus_LV_1104-18_0_3_node_18 | 0.4 | n |  | TRUE
22 | bus_LV_1104-18_0_3_node_28 | 0.4 | n |  | TRUE
23 | bus_LV_1104-18_0_3_node_21 | 0.4 | n |  | TRUE
24 | bus_LV_1104-18_0_3_node_27 | 0.4 | n |  | TRUE
25 | bus_LV_1104-18_0_3_node_23 | 0.4 | n |  | TRUE
26 | bus_LV_1104-18_0_3_node_19 | 0.4 | n |  | TRUE
27 | bus_LV_1104-18_0_3_node_20 | 0.4 | n |  | TRUE
28 | bus_LV_1104-18_0_3_node_22 | 0.4 | n |  | TRUE
29 | bus_LV_1104-18_0_3_node_24 | 0.4 | n |  | TRUE
30 | bus_LV_1104-18_0_3_node_31 | 0.4 | n |  | TRUE
31 | bus_LV_1104-18_0_3_node_25 | 0.4 | n |  | TRUE
32 | bus_LV_1104-18_0_3_node_32 | 0.4 | n |  | TRUE
33 | bus_LV_1104-18_0_3_node_33 | 0.4 | n |  | TRUE
34 | bus_LV_1104-18_0_3_node_34 | 0.4 | n |  | TRUE
35 | bus_LV_1104-18_0_3_node_29 | 0.4 | n |  | TRUE
36 | bus_LV_1104-18_0_3_node_30 | 0.4 | n |  | TRUE
37 | bus_LV_1104-18_0_3_node_38 | 0.4 | n |  | TRUE
38 | bus_LV_1104-18_0_3_node_39 | 0.4 | n |  | TRUE
39 | bus_LV_1104-18_0_3_node_35 | 0.4 | n |  | TRUE
40 | bus_LV_1104-18_0_3_node_40 | 0.4 | n |  | TRUE
41 | bus_LV_1104-18_0_3_node_45 | 0.4 | n |  | TRUE
42 | bus_LV_1104-18_0_3_node_43 | 0.4 | n |  | TRUE
43 | bus_MV_472_0_node_61 | 20 | n |  | TRUE

## load
| name | bus | p_mw | q_mvar | const_z_percent | const_i_percent | sn_mva | scaling | in_service | type
0 | LV_1104-18_0_3_load_0 | 0 | 0.0048407 | 0.0012132 | 0 | 0 |  | 1 | TRUE | wye
1 | LV_1104-18_0_3_load_1 | 1 | 0.0018397 | 0.00046107 | 0 | 0 |  | 1 | TRUE | wye
2 | LV_1104-18_0_3_load_5 | 5 | 0.0047552 | 0.0011918 | 0 | 0 |  | 1 | TRUE | wye
3 | LV_1104-18_0_3_load_6 | 6 | 0.0063018 | 0.0015794 | 0 | 0 |  | 1 | TRUE | wye
4 | LV_1104-18_0_3_load_10 | 7 | 0.0025875 | 0.0006485 | 0 | 0 |  | 1 | TRUE | wye
5 | LV_1104-18_0_3_load_7 | 8 | 0.0036959 | 0.00092627 | 0 | 0 |  | 1 | TRUE | wye
6 | LV_1104-18_0_3_load_9 | 10 | 0.0070244 | 0.0017605 | 0 | 0 |  | 1 | TRUE | wye
7 | LV_1104-18_0_3_load_11 | 11 | 0.0030187 | 0.00075655 | 0 | 0 |  | 1 | TRUE | wye
8 | LV_1104-18_0_3_load_14 | 14 | 0.0032002 | 0.00080204 | 0 | 0 |  | 1 | TRUE | wye
9 | LV_1104-18_0_3_load_42 | 15 | 0.0047645 | 0.0011941 | 0 | 0 |  | 1 | TRUE | wye
10 | LV_1104-18_0_3_load_41 | 16 | 0.0033105 | 0.00082968 | 0 | 0 |  | 1 | TRUE | wye
11 | LV_1104-18_0_3_load_15 | 17 | 0.013838 | 0.0034682 | 0 | 0 |  | 1 | TRUE | wye
12 | LV_1104-18_0_3_load_47 | 18 | 0.00056606 | 0.00014187 | 0 | 0 |  | 1 | TRUE | wye
13 | LV_1104-18_0_3_load_17 | 20 | 0.009533 | 0.0023892 | 0 | 0 |  | 1 | TRUE | wye
14 | LV_1104-18_0_3_load_18 | 21 | 0.0051834 | 0.0012991 | 0 | 0 |  | 1 | TRUE | wye
15 | LV_1104-18_0_3_load_28 | 22 | 0.0064215 | 0.0016094 | 0 | 0 |  | 1 | TRUE | wye
16 | LV_1104-18_0_3_load_27 | 24 | 0.0081403 | 0.0020402 | 0 | 0 |  | 1 | TRUE | wye
17 | LV_1104-18_0_3_load_23 | 25 | 0.012119 | 0.0030373 | 0 | 0 |  | 1 | TRUE | wye
18 | LV_1104-18_0_3_load_19 | 26 | 0.0054829 | 0.0013741 | 0 | 0 |  | 1 | TRUE | wye
19 | LV_1104-18_0_3_load_20 | 27 | 0.024509 | 0.0061425 | 0 | 0 |  | 1 | TRUE | wye
20 | LV_1104-18_0_3_load_22 | 28 | 0.0040787 | 0.0010222 | 0 | 0 |  | 1 | TRUE | wye
21 | LV_1104-18_0_3_load_31 | 30 | 0.010575 | 0.0026503 | 0 | 0 |  | 1 | TRUE | wye
22 | LV_1104-18_0_3_load_25 | 31 | 0.018761 | 0.0047019 | 0 | 0 |  | 1 | TRUE | wye
23 | LV_1104-18_0_3_load_32 | 32 | 0.0068902 | 0.0017268 | 0 | 0 |  | 1 | TRUE | wye
24 | LV_1104-18_0_3_load_33 | 33 | 0.0046932 | 0.0011762 | 0 | 0 |  | 1 | TRUE | wye
25 | LV_1104-18_0_3_load_29 | 35 | 0.012511 | 0.0031356 | 0 | 0 |  | 1 | TRUE | wye
26 | LV_1104-18_0_3_load_39 | 38 | 0.036041 | 0.0090328 | 0 | 0 |  | 1 | TRUE | wye
27 | LV_1104-18_0_3_load_35 | 39 | 0.0036783 | 0.00092187 | 0 | 0 |  | 1 | TRUE | wye
28 | LV_1104-18_0_3_load_40 | 40 | 0.0058398 | 0.0014636 | 0 | 0 |  | 1 | TRUE | wye
29 | LV_1104-18_0_3_load_43 | 42 | 0.0014148 | 0.00035459 | 0 | 0 |  | 1 | TRUE | wye

## ext_grid
| name | bus | vm_pu | va_degree | slack_weight | in_service
0 |  | 21 | 1 | 0 | 1 | TRUE

## line
| name | std_type | from_bus | to_bus | length_km | r_ohm_per_km | x_ohm_per_km | c_nf_per_km | g_us_per_km | max_i_ka | df | parallel | type | in_service
0 | LV_1104-18_0_3_line_0 | NAYY 4x150 SE | 0 | 1 | 0.0024099 | 0.208 | 0.08 | 261 | 0 | 0.27 | 1 | 1 | cs | TRUE
1 | LV_1104-18_0_3_line_1 | NAYY 4x150 SE | 0 | 2 | 0.02504 | 0.208 | 0.08 | 261 | 0 | 0.27 | 1 | 1 | cs | TRUE
2 | LV_1104-18_0_3_line_2 | NAYY 4x150 SE | 1 | 3 | 0.011415 | 0.208 | 0.08 | 261 | 0 | 0.27 | 1 | 1 | cs | TRUE
3 | LV_1104-18_0_3_line_3 | NAYY 4x150 SE | 2 | 4 | 0.030137 | 0.208 | 0.08 | 261 | 0 | 0.27 | 1 | 1 | cs | TRUE
4 | LV_1104-18_0_3_line_4 | NAYY 4x150 SE | 3 | 5 | 0.011698 | 0.208 | 0.08 | 261 | 0 | 0.27 | 1 | 1 | cs | TRUE
5 | LV_1104-18_0_3_line_5 | NAYY 4x150 SE | 3 | 6 | 0.029035 | 0.208 | 0.08 | 261 | 0 | 0.27 | 1 | 1 | cs | TRUE
6 | LV_1104-18_0_3_line_6 | NAYY 4x150 SE | 4 | 7 | 0.015213 | 0.208 | 0.08 | 261 | 0 | 0.27 | 1 | 1 | cs | TRUE
7 | LV_1104-18_0_3_line_7 | NAYY 4x150 SE | 4 | 8 | 0.029453 | 0.208 | 0.08 | 261 | 0 | 0.27 | 1 | 1 | cs | TRUE
8 | LV_1104-18_0_3_line_8 | NAYY 4x150 SE | 8 | 9 | 0.014403 | 0.208 | 0.08 | 261 | 0 | 0.27 | 1 | 1 | cs | TRUE
9 | LV_1104-18_0_3_line_9 | NAYY 4x150 SE | 9 | 10 | 0.0040584 | 0.208 | 0.08 | 261 | 0 | 0.27 | 1 | 1 | cs | TRUE
10 | LV_1104-18_0_3_line_10 | NAYY 4x150 SE | 10 | 11 | 0.010143 | 0.208 | 0.08 | 261 | 0 | 0.27 | 1 | 1 | cs | TRUE
11 | LV_1104-18_0_3_line_11 | NAYY 4x150 SE | 11 | 12 | 0.035635 | 0.208 | 0.08 | 261 | 0 | 0.27 | 1 | 1 | cs | TRUE
12 | LV_1104-18_0_3_line_12 | NAYY 4x150 SE | 12 | 13 | 0.017305 | 0.208 | 0.08 | 261 | 0 | 0.27 | 1 | 1 | cs | TRUE
13 | LV_1104-18_0_3_line_13 | NAYY 4x150 SE | 12 | 14 | 0.0068842 | 0.208 | 0.08 | 261 | 0 | 0.27 | 1 | 1 | cs | TRUE
14 | LV_1104-18_0_3_line_14 | NAYY 4x150 SE | 13 | 15 | 0.008096 | 0.208 | 0.08 | 261 | 0 | 0.27 | 1 | 1 | cs | TRUE
15 | LV_1104-18_0_3_line_15 | NAYY 4x150 SE | 13 | 16 | 0.02607 | 0.208 | 0.08 | 261 | 0 | 0.27 | 1 | 1 | cs | TRUE
16 | LV_1104-18_0_3_line_16 | NAYY 4x150 SE | 14 | 17 | 0.032259 | 0.208 | 0.08 | 261 | 0 | 0.27 | 1 | 1 | cs | TRUE
17 | LV_1104-18_0_3_line_17 | NAYY 4x150 SE | 15 | 18 | 0.04201 | 0.208 | 0.08 | 261 | 0 | 0.27 | 1 | 1 | cs | TRUE
18 | LV_1104-18_0_3_line_18 | NAYY 4x150 SE | 17 | 19 | 0.014541 | 0.208 | 0.08 | 261 | 0 | 0.27 | 1 | 1 | cs | TRUE
19 | LV_1104-18_0_3_line_19 | NAYY 4x150 SE | 18 | 41 | 0.015064 | 0.208 | 0.08 | 261 | 0 | 0.27 | 1 | 1 | cs | TRUE
20 | LV_1104-18_0_3_line_20 | NAYY 4x150 SE | 19 | 20 | 0.013684 | 0.208 | 0.08 | 261 | 0 | 0.27 | 1 | 1 | cs | TRUE
21 | LV_1104-18_0_3_line_21 | NAYY 4x150 SE | 19 | 21 | 0.037307 | 0.208 | 0.08 | 261 | 0 | 0.27 | 1 | 2 | cs | TRUE
22 | LV_1104-18_0_3_line_22 | NAYY 4x150 SE | 20 | 22 | 0.026726 | 0.208 | 0.08 | 261 | 0 | 0.27 | 1 | 1 | cs | TRUE
23 | LV_1104-18_0_3_line_23 | NAYY 4x150 SE | 21 | 23 | 0.012578 | 0.208 | 0.08 | 261 | 0 | 0.27 | 1 | 1 | cs | TRUE
24 | LV_1104-18_0_3_line_24 | NAYY 4x150 SE | 22 | 24 | 0.017777 | 0.208 | 0.08 | 261 | 0 | 0.27 | 1 | 1 | cs | TRUE
25 | LV_1104-18_0_3_line_25 | NAYY 4x150 SE | 23 | 25 | 0.025769 | 0.208 | 0.08 | 261 | 0 | 0.27 | 1 | 1 | cs | TRUE
26 | LV_1104-18_0_3_line_26 | NAYY 4x150 SE | 23 | 26 | 0.011902 | 0.208 | 0.08 | 261 | 0 | 0.27 | 1 | 1 | cs | TRUE
27 | LV_1104-18_0_3_line_27 | NAYY 4x150 SE | 24 | 35 | 0.00060832 | 0.208 | 0.08 | 261 | 0 | 0.27 | 1 | 1 | cs | TRUE
28 | LV_1104-18_0_3_line_28 | NAYY 4x150 SE | 25 | 30 | 0.054558 | 0.208 | 0.08 | 261 | 0 | 0.27 | 1 | 1 | cs | TRUE
29 | LV_1104-18_0_3_line_29 | NAYY 4x150 SE | 26 | 27 | 0.02329 | 0.208 | 0.08 | 261 | 0 | 0.27 | 1 | 1 | cs | TRUE
30 | LV_1104-18_0_3_line_30 | NAYY 4x150 SE | 27 | 28 | 0.0022924 | 0.208 | 0.08 | 261 | 0 | 0.27 | 1 | 1 | cs | TRUE
31 | LV_1104-18_0_3_line_31 | NAYY 4x150 SE | 28 | 29 | 0.013981 | 0.208 | 0.08 | 261 | 0 | 0.27 | 1 | 1 | cs | TRUE
32 | LV_1104-18_0_3_line_32 | NAYY 4x150 SE | 29 | 31 | 0.034522 | 0.208 | 0.08 | 261 | 0 | 0.27 | 1 | 1 | cs | TRUE
33 | LV_1104-18_0_3_line_33 | NAYY 4x150 SE | 30 | 32 | 0.030318 | 0.208 | 0.08 | 261 | 0 | 0.27 | 1 | 1 | cs | TRUE
34 | LV_1104-18_0_3_line_34 | NAYY 4x150 SE | 31 | 33 | 0.024734 | 0.208 | 0.08 | 261 | 0 | 0.27 | 1 | 1 | cs | TRUE
35 | LV_1104-18_0_3_line_35 | NAYY 4x150 SE | 33 | 34 | 0.017545 | 0.208 | 0.08 | 261 | 0 | 0.27 | 1 | 1 | cs | TRUE
36 | LV_1104-18_0_3_line_36 | NAYY 4x150 SE | 34 | 39 | 0.0076488 | 0.208 | 0.08 | 261 | 0 | 0.27 | 1 | 1 | cs | TRUE
37 | LV_1104-18_0_3_line_37 | NAYY 4x150 SE | 35 | 36 | 0.056563 | 0.208 | 0.08 | 261 | 0 | 0.27 | 1 | 1 | cs | TRUE
38 | LV_1104-18_0_3_line_38 | NAYY 4x150 SE | 36 | 37 | 0.085668 | 0.208 | 0.08 | 261 | 0 | 0.27 | 1 | 1 | cs | TRUE
39 | LV_1104-18_0_3_line_39 | NAYY 4x150 SE | 37 | 38 | 0.046583 | 0.208 | 0.08 | 261 | 0 | 0.27 | 1 | 1 | cs | TRUE
40 | LV_1104-18_0_3_line_40 | NAYY 4x150 SE | 38 | 40 | 0.00027535 | 0.208 | 0.08 | 261 | 0 | 0.27 | 1 | 1 | cs | TRUE
41 | LV_1104-18_0_3_line_41 | NAYY 4x150 SE | 41 | 42 | 0.0020868 | 0.208 | 0.08 | 261 | 0 | 0.27 | 1 | 1 | cs | TRUE

## trafo
| name | std_type | hv_bus | lv_bus | sn_mva | vn_hv_kv | vn_lv_kv | vk_percent | vkr_percent | pfe_kw | i0_percent | shift_degree | tap_side | tap_neutral | tap_min | tap_max | tap_step_percent | tap_step_degree | tap_pos | tap_phase_shifter | parallel | df | in_service
0 | LV_1104-18_0_3_trafo_18 | 0.25 MVA 20/0.4 kV | 43 | 21 | 0.25 | 20 | 0.4 | 6 | 1.44 | 0.8 | 0.32 | 150 | hv | 0 | -2 | 2 | 2.5 | 0 | 0 | FALSE | 1 | 1 | TRUE

## line_geodata
| x0 | y0 | x1 | y1 | x2 | y2 | x3 | y3 | x4 | y4 | x5 | y5
0 | 2648500.0428 | 1231895.5728 | 2648498.6167 | 1231894.2482 | 2648498.3479 | 1231893.8706
1 | 2648513.8374 | 1231914.6407 | 2648514.3047 | 1231911.1979 | 2648513.362 | 1231907.9437 | 2648500.0428 | 1231895.5728
2 | 2648492.3149 | 1231884.2238 | 2648494.0723 | 1231887.8627 | 2648498.3479 | 1231893.8706
3 | 2648499.1216 | 1231940.9596 | 2648513.8374 | 1231914.6407
4 | 2648492.3149 | 1231884.2238 | 2648487.1346 | 1231887.0945 | 2648483.5078 | 1231891.5889
5 | 2648492.3149 | 1231884.2238 | 2648493.9257 | 1231877.9885 | 2648493.7437 | 1231855.394
6 | 2648499.1216 | 1231940.9596 | 2648492.2018 | 1231954.5075
7 | 2648499.1216 | 1231940.9596 | 2648494.7628 | 1231938.7449 | 2648473.2546 | 1231926.8789
8 | 2648460.6437 | 1231919.9216 | 2648473.2546 | 1231926.8789
9 | 2648460.6437 | 1231919.9216 | 2648457.1643 | 1231917.8326
10 | 2648457.1643 | 1231917.8326 | 2648448.4682 | 1231912.6115
11 | 2648417.9172 | 1231894.2686 | 2648448.4682 | 1231912.6115
12 | 2648409.5399 | 1231909.4212 | 2648417.9172 | 1231894.2686
13 | 2648417.9172 | 1231894.2686 | 2648412.3824 | 1231890.1751
14 | 2648409.5399 | 1231909.4212 | 2648405.6253 | 1231916.5079
15 | 2648409.5399 | 1231909.4212 | 2648387.6784 | 1231895.2187
16 | 2648412.3824 | 1231890.1751 | 2648396.7284 | 1231878.5975 | 2648386.9228 | 1231870.3881
17 | 2648405.6253 | 1231916.5079 | 2648385.3127 | 1231953.2812
18 | 2648375.6443 | 1231861.215 | 2648379.6703 | 1231864.3164 | 2648386.9228 | 1231870.3881
19 | 2648378.0289 | 1231966.4676 | 2648385.3127 | 1231953.2812
20 | 2648375.6443 | 1231861.215 | 2648364.368 | 1231853.4626
21 | 2648375.6443 | 1231861.215 | 2648394.654 | 1231836.6763 | 2648398.9594 | 1231832.123
22 | 2648342.3444 | 1231838.3214 | 2648364.368 | 1231853.4626
23 | 2648407.6009 | 1231822.9841 | 2648398.9594 | 1231832.123
24 | 2648342.3444 | 1231838.3214 | 2648329.7391 | 1231829.6553 | 2648327.5483 | 1231828.4931
25 | 2648407.6009 | 1231822.9841 | 2648388.2078 | 1231806.0153
26 | 2648407.6009 | 1231822.9841 | 2648415.9156 | 1231814.4682
27 | 2648327.5483 | 1231828.4931 | 2648327.0109 | 1231828.208
28 | 2648388.2078 | 1231806.0153 | 2648381.2694 | 1231799.9443 | 2648371.8222 | 1231790.228 | 2648370.8019 | 1231789.0523 | 2648352.4979 | 1231771.5035 | 2648349.335 | 1231767.7971
29 | 2648432.1982 | 1231797.8154 | 2648423.5835 | 1231806.6149 | 2648415.9156 | 1231814.4682
30 | 2648432.1982 | 1231797.8154 | 2648433.8019 | 1231796.1773
31 | 2648443.5824 | 1231786.1871 | 2648433.8019 | 1231796.1773
32 | 2648443.5824 | 1231786.1871 | 2648417.2035 | 1231763.9181
33 | 2648349.335 | 1231767.7971 | 2648341.0137 | 1231758.0461 | 2648341.2773 | 1231751.6998 | 2648333.6713 | 1231743.5504
34 | 2648417.2035 | 1231763.9181 | 2648398.3038 | 1231747.963
35 | 2648384.8969 | 1231736.6449 | 2648398.3038 | 1231747.963
36 | 2648384.8969 | 1231736.6449 | 2648378.8156 | 1231732.0057
37 | 2648276.4872 | 1231802.8616 | 2648279.3397 | 1231804.0855 | 2648290.9382 | 1231809.0717 | 2648327.0109 | 1231828.208
38 | 2648276.4872 | 1231802.8616 | 2648268.1433 | 1231823.2623 | 2648249.0517 | 1231868.2136 | 2648262.7968 | 1231873.673
39 | 2648262.7968 | 1231873.673 | 2648286.8902 | 1231883.2523 | 2648288.8696 | 1231882.8904 | 2648290.8573 | 1231881.4945 | 2648301.9733 | 1231869.6903
40 | 2648302.1621 | 1231869.4898 | 2648301.9733 | 1231869.6903
41 | 2648378.0289 | 1231966.4676 | 2648377.0713 | 1231968.3217

## bus_geodata
| x | y | coords
0 | 2648500.0428 | 1231895.5728
1 | 2648498.3479 | 1231893.8706
2 | 2648513.8374 | 1231914.6407
3 | 2648492.3149 | 1231884.2238
4 | 2648499.1216 | 1231940.9596
5 | 2648483.5078 | 1231891.5889
6 | 2648493.7437 | 1231855.394
7 | 2648492.2018 | 1231954.5075
8 | 2648473.2546 | 1231926.8789
9 | 2648460.6437 | 1231919.9216
10 | 2648457.1643 | 1231917.8326
11 | 2648448.4682 | 1231912.6115
12 | 2648417.9172 | 1231894.2686
13 | 2648409.5399 | 1231909.4212
14 | 2648412.3824 | 1231890.1751
15 | 2648405.6253 | 1231916.5079
16 | 2648387.6784 | 1231895.2187
17 | 2648386.9228 | 1231870.3881
18 | 2648385.3127 | 1231953.2812
19 | 2648375.6443 | 1231861.215
20 | 2648364.368 | 1231853.4626
21 | 2648398.9594 | 1231832.123
22 | 2648342.3444 | 1231838.3214
23 | 2648407.6009 | 1231822.9841
24 | 2648327.5483 | 1231828.4931
25 | 2648388.2078 | 1231806.0153
26 | 2648415.9156 | 1231814.4682
27 | 2648432.1982 | 1231797.8154
28 | 2648433.8019 | 1231796.1773
29 | 2648443.5824 | 1231786.1871
30 | 2648349.335 | 1231767.7971
31 | 2648417.2035 | 1231763.9181
32 | 2648333.6713 | 1231743.5504
33 | 2648398.3038 | 1231747.963
34 | 2648384.8969 | 1231736.6449
35 | 2648327.0109 | 1231828.208
36 | 2648276.4872 | 1231802.8616
37 | 2648262.7968 | 1231873.673
38 | 2648301.9733 | 1231869.6903
39 | 2648378.8156 | 1231732.0057
40 | 2648302.1621 | 1231869.4898
41 | 2648378.0289 | 1231966.4676
42 | 2648377.0713 | 1231968.3217
43 | 2648407.6009 | 1231822.9841

## line_std_types
| c_nf_per_km | r_ohm_per_km | x_ohm_per_km | max_i_ka | type | q_mm2 | alpha | voltage_rating
NAYY 4x50 SE | 210 | 0.642 | 0.083 | 0.142 | cs | 50 | 0.00403 | LV
NAYY 4x120 SE | 264 | 0.225 | 0.08 | 0.242 | cs | 120 | 0.00403 | LV
NAYY 4x150 SE | 261 | 0.208 | 0.08 | 0.27 | cs | 150 | 0.00403 | LV
NA2XS2Y 1x95 RM/25 12/20 kV | 216 | 0.313 | 0.132 | 0.252 | cs | 95 | 0.00403 | MV
NA2XS2Y 1x185 RM/25 12/20 kV | 273 | 0.161 | 0.117 | 0.362 | cs | 185 | 0.00403 | MV
NA2XS2Y 1x240 RM/25 12/20 kV | 304 | 0.122 | 0.112 | 0.421 | cs | 240 | 0.00403 | MV
NA2XS2Y 1x95 RM/25 6/10 kV | 315 | 0.313 | 0.123 | 0.249 | cs | 95 | 0.00403 | MV
NA2XS2Y 1x185 RM/25 6/10 kV | 406 | 0.161 | 0.11 | 0.358 | cs | 185 | 0.00403 | MV
NA2XS2Y 1x240 RM/25 6/10 kV | 456 | 0.122 | 0.105 | 0.416 | cs | 240 | 0.00403 | MV
NA2XS2Y 1x150 RM/25 12/20 kV | 250 | 0.206 | 0.116 | 0.319 | cs | 150 | 0.00403 | MV
NA2XS2Y 1x120 RM/25 12/20 kV | 230 | 0.253 | 0.119 | 0.283 | cs | 120 | 0.00403 | MV
NA2XS2Y 1x70 RM/25 12/20 kV | 190 | 0.443 | 0.132 | 0.22 | cs | 70 | 0.00403 | MV
NA2XS2Y 1x150 RM/25 6/10 kV | 360 | 0.206 | 0.11 | 0.315 | cs | 150 | 0.00403 | MV
NA2XS2Y 1x120 RM/25 6/10 kV | 340 | 0.253 | 0.113 | 0.28 | cs | 120 | 0.00403 | MV
NA2XS2Y 1x70 RM/25 6/10 kV | 280 | 0.443 | 0.123 | 0.217 | cs | 70 | 0.00403 | MV
N2XS(FL)2Y 1x120 RM/35 64/110 kV | 112 | 0.153 | 0.166 | 0.366 | cs | 120 | 0.00393 | HV
N2XS(FL)2Y 1x185 RM/35 64/110 kV | 125 | 0.099 | 0.156 | 0.457 | cs | 185 | 0.00393 | HV
N2XS(FL)2Y 1x240 RM/35 64/110 kV | 135 | 0.075 | 0.149 | 0.526 | cs | 240 | 0.00393 | HV
N2XS(FL)2Y 1x300 RM/35 64/110 kV | 144 | 0.06 | 0.144 | 0.588 | cs | 300 | 0.00393 | HV
15-AL1/3-ST1A 0.4 | 11 | 1.8769 | 0.35 | 0.105 | ol | 16 | 0.00403 | LV
24-AL1/4-ST1A 0.4 | 11.25 | 1.2012 | 0.335 | 0.14 | ol | 24 | 0.00403 | LV
48-AL1/8-ST1A 0.4 | 12.2 | 0.5939 | 0.3 | 0.21 | ol | 48 | 0.00403 | LV
94-AL1/15-ST1A 0.4 | 13.2 | 0.306 | 0.29 | 0.35 | ol | 94 | 0.00403 | LV
34-AL1/6-ST1A 10.0 | 9.7 | 0.8342 | 0.36 | 0.17 | ol | 34 | 0.00403 | MV
48-AL1/8-ST1A 10.0 | 10.1 | 0.5939 | 0.35 | 0.21 | ol | 48 | 0.00403 | MV
70-AL1/11-ST1A 10.0 | 10.4 | 0.4132 | 0.339 | 0.29 | ol | 70 | 0.00403 | MV
94-AL1/15-ST1A 10.0 | 10.75 | 0.306 | 0.33 | 0.35 | ol | 94 | 0.00403 | MV
122-AL1/20-ST1A 10.0 | 11.1 | 0.2376 | 0.323 | 0.41 | ol | 122 | 0.00403 | MV
149-AL1/24-ST1A 10.0 | 11.25 | 0.194 | 0.315 | 0.47 | ol | 149 | 0.00403 | MV
34-AL1/6-ST1A 20.0 | 9.15 | 0.8342 | 0.382 | 0.17 | ol | 34 | 0.00403 | MV
48-AL1/8-ST1A 20.0 | 9.5 | 0.5939 | 0.372 | 0.21 | ol | 48 | 0.00403 | MV
70-AL1/11-ST1A 20.0 | 9.7 | 0.4132 | 0.36 | 0.29 | ol | 70 | 0.00403 | MV
94-AL1/15-ST1A 20.0 | 10 | 0.306 | 0.35 | 0.35 | ol | 94 | 0.00403 | MV
122-AL1/20-ST1A 20.0 | 10.3 | 0.2376 | 0.344 | 0.41 | ol | 122 | 0.00403 | MV
149-AL1/24-ST1A 20.0 | 10.5 | 0.194 | 0.337 | 0.47 | ol | 149 | 0.00403 | MV
184-AL1/30-ST1A 20.0 | 10.75 | 0.1571 | 0.33 | 0.535 | ol | 184 | 0.00403 | MV
243-AL1/39-ST1A 20.0 | 11 | 0.1188 | 0.32 | 0.645 | ol | 243 | 0.00403 | MV
48-AL1/8-ST1A 110.0 | 8 | 0.5939 | 0.46 | 0.21 | ol | 48 | 0.00403 | HV
70-AL1/11-ST1A 110.0 | 8.4 | 0.4132 | 0.45 | 0.29 | ol | 70 | 0.00403 | HV
94-AL1/15-ST1A 110.0 | 8.65 | 0.306 | 0.44 | 0.35 | ol | 94 | 0.00403 | HV
122-AL1/20-ST1A 110.0 | 8.5 | 0.2376 | 0.43 | 0.41 | ol | 122 | 0.00403 | HV
149-AL1/24-ST1A 110.0 | 8.75 | 0.194 | 0.41 | 0.47 | ol | 149 | 0.00403 | HV
184-AL1/30-ST1A 110.0 | 8.8 | 0.1571 | 0.4 | 0.535 | ol | 184 | 0.00403 | HV
243-AL1/39-ST1A 110.0 | 9 | 0.1188 | 0.39 | 0.645 | ol | 243 | 0.00403 | HV
305-AL1/39-ST1A 110.0 | 9.2 | 0.0949 | 0.38 | 0.74 | ol | 305 | 0.00403 | HV
490-AL1/64-ST1A 110.0 | 9.75 | 0.059 | 0.37 | 0.96 | ol | 490 | 0.00403 | HV
679-AL1/86-ST1A 110.0 | 9.95 | 0.042 | 0.36 | 1.15 | ol | 679 | 0.00403 | HV
490-AL1/64-ST1A 220.0 | 10 | 0.059 | 0.285 | 0.96 | ol | 490 | 0.00403 | HV
679-AL1/86-ST1A 220.0 | 11.7 | 0.042 | 0.275 | 1.15 | ol | 679 | 0.00403 | HV
490-AL1/64-ST1A 380.0 | 11 | 0.059 | 0.253 | 0.96 | ol | 490 | 0.00403 | HV
679-AL1/86-ST1A 380.0 | 14.6 | 0.042 | 0.25 | 1.15 | ol | 679 | 0.00403 | HV

## trafo_std_types
| i0_percent | pfe_kw | vkr_percent | sn_mva | vn_lv_kv | vn_hv_kv | vk_percent | shift_degree | vector_group | tap_side | tap_neutral | tap_min | tap_max | tap_step_degree | tap_step_percent | tap_phase_shifter
160 MVA 380/110 kV | 0.06 | 60 | 0.25 | 160 | 110 | 380 | 12.2 | 0 | Yy0 | hv | 0 | -9 | 9 | 0 | 1.5 | FALSE
100 MVA 220/110 kV | 0.06 | 55 | 0.26 | 100 | 110 | 220 | 12 | 0 | Yy0 | hv | 0 | -9 | 9 | 0 | 1.5 | FALSE
63 MVA 110/20 kV | 0.04 | 22 | 0.32 | 63 | 20 | 110 | 18 | 150 | YNd5 | hv | 0 | -9 | 9 | 0 | 1.5 | FALSE
40 MVA 110/20 kV | 0.05 | 18 | 0.34 | 40 | 20 | 110 | 16.2 | 150 | YNd5 | hv | 0 | -9 | 9 | 0 | 1.5 | FALSE
25 MVA 110/20 kV | 0.07 | 14 | 0.41 | 25 | 20 | 110 | 12 | 150 | YNd5 | hv | 0 | -9 | 9 | 0 | 1.5 | FALSE
63 MVA 110/10 kV | 0.04 | 22 | 0.32 | 63 | 10 | 110 | 18 | 150 | YNd5 | hv | 0 | -9 | 9 | 0 | 1.5 | FALSE
40 MVA 110/10 kV | 0.05 | 18 | 0.34 | 40 | 10 | 110 | 16.2 | 150 | YNd5 | hv | 0 | -9 | 9 | 0 | 1.5 | FALSE
25 MVA 110/10 kV | 0.07 | 14 | 0.41 | 25 | 10 | 110 | 12 | 150 | YNd5 | hv | 0 | -9 | 9 | 0 | 1.5 | FALSE
0.25 MVA 20/0.4 kV | 0.32 | 0.8 | 1.44 | 0.25 | 0.4 | 20 | 6 | 150 | Yzn5 | hv | 0 | -2 | 2 | 0 | 2.5 | FALSE
0.4 MVA 20/0.4 kV | 0.3375 | 1.35 | 1.425 | 0.4 | 0.4 | 20 | 6 | 150 | Dyn5 | hv | 0 | -2 | 2 | 0 | 2.5 | FALSE
0.63 MVA 20/0.4 kV | 0.2619 | 1.65 | 1.206 | 0.63 | 0.4 | 20 | 6 | 150 | Dyn5 | hv | 0 | -2 | 2 | 0 | 2.5 | FALSE
0.25 MVA 10/0.4 kV | 0.24 | 0.6 | 1.2 | 0.25 | 0.4 | 10 | 4 | 150 | Dyn5 | hv | 0 | -2 | 2 | 0 | 2.5 | FALSE
0.4 MVA 10/0.4 kV | 0.2375 | 0.95 | 1.325 | 0.4 | 0.4 | 10 | 4 | 150 | Dyn5 | hv | 0 | -2 | 2 | 0 | 2.5 | FALSE
0.63 MVA 10/0.4 kV | 0.1873 | 1.18 | 1.0794 | 0.63 | 0.4 | 10 | 4 | 150 | Dyn5 | hv | 0 | -2 | 2 | 0 | 2.5 | FALSE

## trafo3w_std_types
| sn_hv_mva | sn_mv_mva | sn_lv_mva | vn_hv_kv | vn_mv_kv | vn_lv_kv | vk_hv_percent | vk_mv_percent | vk_lv_percent | vkr_hv_percent | vkr_mv_percent | vkr_lv_percent | pfe_kw | i0_percent | shift_mv_degree | shift_lv_degree | vector_group | tap_side | tap_neutral | tap_min | tap_max | tap_step_percent
63/25/38 MVA 110/20/10 kV | 63 | 25 | 38 | 110 | 20 | 10 | 10.4 | 10.4 | 10.4 | 0.28 | 0.32 | 0.35 | 35 | 0.89 | 0 | 0 | YN0yn0yn0 | hv | 0 | -10 | 10 | 1.2
63/25/38 MVA 110/10/10 kV | 63 | 25 | 38 | 110 | 10 | 10 | 10.4 | 10.4 | 10.4 | 0.28 | 0.32 | 0.35 | 35 | 0.89 | 0 | 0 | YN0yn0yn0 | hv | 0 | -10 | 10 | 1.2

## fuse_std_types
| fuse_type | i_rated_a | t_avg | t_min | t_total | x_avg | x_min | x_total
HV 100A | HV 100A | 100 | 0 | [10.0, 3.64, 0.854, 0.281, 0.1, 0.0531, 0.022, 0.01] | [10.0, 4.267, 1.21, 0.403, 0.1, 0.058, 0.022, 0.01] | 0 | [300.0, 350.0, 450.0, 550.0, 700.0, 850.0, 1200.0, 1752.0] | [600.0, 700.0, 900.0, 1150.0, 1665.0, 2000.0, 3000.0, 4313.0]
HV 10A | HV 10A | 10 | 0 | [10.0, 1675.0, 0.344, 0.156, 0.1, 0.0417, 0.0171, 0.01] | [10.0, 1.3, 0.3, 0.155, 0.1, 0.0555, 0.023, 0.01] | 0 | [30.0, 32.0, 35.0, 37.0, 39.0, 50.0, 70.0, 88.0] | [60.0, 70.0, 80.0, 87.0, 94.0, 110.0, 150.0, 216.0]
HV 125A | HV 125A | 125 | 0 | [10.0, 1.82, 0.344, 0.1, 0.0467, 0.0269, 0.01] | [10.0, 2.478, 0.426, 0.1, 0.0427, 0.0211, 0.01] | 0 | [375.0, 500.0, 700.0, 925.0, 1200.0, 1500.0, 2341.0] | [750.0, 1000.0, 1500.0, 2200.0, 3000.0, 4000.0, 5765.0]
HV 160A | HV 160A | 160 | 0 | [10.0, 4.15, 1.03, 0.198, 0.1, 0.051, 0.0172, 0.01] | [10.0, 2.3, 0.734, 0.274, 0.1, 0.046, 0.0177, 0.01] | 0 | [480.0, 550.0, 700.0, 1000.0, 1260.0, 1600.0, 2500.0, 3227.0] | [960.0, 1300.0, 1700.0, 2200.0, 2996.0, 4000.0, 6000.0, 7946.0]
HV 16A | HV 16A | 16 | 0 | [10.0, 0.352, 0.164, 0.1, 0.0649, 0.0342, 0.01] | [10.0, 2.34, 0.722, 0.181, 0.1, 0.055, 0.0296, 0.01] | 0 | [48.0, 60.0, 65.0, 71.0, 80.0, 100.0, 162.0] | [96.0, 110.0, 125.0, 150.0, 168.0, 200.0, 250.0, 398.0]
HV 200A | HV 200A | 200 | 0 | [10.0, 4.267, 1.21, 0.403, 0.1, 0.058, 0.022, 0.01] | [10.0, 3.73, 1.654, 0.328, 0.1, 0.0531, 0.019, 0.01] | 0 | [600.0, 700.0, 900.0, 1150.0, 1665.0, 2000.0, 3000.0, 4313.0] | [1200.0, 1500.0, 1800.0, 2700.0, 3960.0, 5000.0, 7500.0, 10620.0]
HV 20A | HV 20A | 20 | 0 | [10.0, 1.3, 0.3, 0.155, 0.1, 0.0555, 0.023, 0.01] | [10.0, 1.3, 0.161, 0.1, 0.0611, 0.0399, 0.0141, 0.01] | 0 | [60.0, 70.0, 80.0, 87.0, 94.0, 110.0, 150.0, 216.0] | [120.0, 150.0, 200.0, 223.0, 260.0, 300.0, 450.0, 532.0]
HV 25A | HV 25A | 25 | 0 | [10.0, 2.512, 0.833, 0.299, 0.1, 0.0372, 0.0223, 0.01] | [10.0, 3.125, 0.597, 0.198, 0.1, 0.0378, 0.022, 0.01] | 0 | [75.0, 82.0, 90.0, 100.0, 124.0, 170.0, 200.0, 289.0] | [150.0, 170.0, 210.0, 250.0, 294.0, 400.0, 500.0, 711.0]
HV 31.5A | HV 31.5A | 31.5 | 0 | [10.0, 2.34, 0.722, 0.181, 0.1, 0.055, 0.0296, 0.01] | [10.0, 2.84, 0.368, 0.164, 0.1, 0.0621, 0.0378, 0.0195, 0.01] | 0 | [95.0, 110.0, 125.0, 150.0, 165.0, 200.0, 250.0, 390.0] | [189.0, 220.0, 300.0, 350.0, 393.0, 450.0, 530.0, 700.0, 960.0]
HV 40A | HV 40A | 40 | 0 | [10.0, 1.3, 0.161, 0.1, 0.0611, 0.0399, 0.0141, 0.01] | [10.0, 2.05, 0.369, 0.198, 0.1, 0.051, 0.0298, 0.01] | 0 | [120.0, 150.0, 200.0, 223.0, 260.0, 300.0, 450.0, 532.0] | [240.0, 300.0, 400.0, 450.0, 530.0, 650.0, 800.0, 1311.0]
HV 50A | HV 50A | 50 | 0 | [10.0, 3.215, 0.597, 0.198, 0.1, 0.0378, 0.022, 0.01] | [10.0, 3.64, 0.854, 0.281, 0.1, 0.0531, 0.022, 0.01] | 0 | [150.0, 170.0, 210.0, 250.0, 294.0, 400.0, 500.0, 711.0] | [300.0, 350.0, 450.0, 550.0, 700.0, 850.0, 1200.0, 1752.0]
HV 6.3A | HV 6.3A | 6.3 | 0 | [10.0, 1.39, 0.344, 0.168, 0.1, 0.056, 0.0263, 0.01] | [10.0, 1.711, 0.516, 0.198, 0.1, 0.0634, 0.0303, 0.01] | 0 | [19.0, 19.5, 20.4, 20.8, 22.0, 25.0, 32.0, 48.0] | [38.0, 40.0, 43.0, 48.0, 53.0, 60.0, 75.0, 118.0]
HV 63A | HV 63A | 63 | 0 | [10.0, 2.84, 0.368, 0.164, 0.1, 0.0621, 0.0378, 0.0195, 0.01] | [10.0, 1.82, 0.344, 0.1, 0.0467, 0.0269, 0.01] | 0 | [189.0, 220.0, 300.0, 350.0, 393.0, 450.0, 530.0, 700.0, 961.0] | [378.0, 500.0, 700.0, 934.0, 1200.0, 1500.0, 2366.0]
HV 80A | HV 80A | 80 | 0 | [10.0, 2.05, 0.369, 0.198, 0.1, 0.051, 0.0298, 0.01] | [10.0, 4.15, 1.03, 0.198, 0.1, 0.051, 0.0172, 0.01] | 0 | [240.0, 300.0, 400.0, 450.0, 530.0, 650.0, 800.0, 1311.0] | [480.0, 550.0, 700.0, 1000.0, 1260.0, 1600.0, 2500.0, 3227.0]
Siemens NH-1-100 | Siemens NH-1-100 | 100 | [5400.0, 2000.0, 400.0, 20.0, 1.0, 0.2, 0.012, 0.004] | 0 | 0 | [150.0, 190.0, 250.0, 430.0, 900.0, 1250.0, 2700.0, 3600.0] | 0 | 0
Siemens NH-1-125 | Siemens NH-1-125 | 125 | [4800.0, 120.0, 7.0, 0.1, 0.004] | 0 | 0 | [180.0, 400.0, 740.0, 2000.0, 4250.0] | 0 | 0
Siemens NH-1-16 | Siemens NH-1-16 | 16 | [4000.0, 400.0, 2.0, 0.1, 0.04, 0.01] | 0 | 0 | [26.0, 35.0, 75.0, 150.0, 200.0, 300.0] | 0 | 0
Siemens NH-1-160 | Siemens NH-1-160 | 160 | [4800.0, 120.0, 7.0, 0.1, 0.004] | 0 | 0 | [210.0, 500.0, 900.0, 2300.0, 5000.0] | 0 | 0
Siemens NH-1-25 | Siemens NH-1-25 | 25 | [4000.0, 1000.0, 10.0, 0.2, 0.02, 0.01] | 0 | 0 | [40.0, 50.0, 100.0, 210.0, 400.0, 500.0] | 0 | 0
Siemens NH-1-50 | Siemens NH-1-50 | 50 | [4000.0, 40.0, 4.0, 1.0, 0.02, 0.01] | 0 | 0 | [86.0, 200.0, 300.0, 400.0, 1000.0, 1280.0] | 0 | 0
Siemens NH-1-63 | Siemens NH-1-63 | 63 | [4000.0, 100.0, 10.0, 2.0, 0.04, 0.01] | 0 | 0 | [100.0, 200.0, 300.0, 400.0, 1000.0, 1500.0] | 0 | 0
Siemens NH-1-80 | Siemens NH-1-80 | 80 | [4800.0, 120.0, 7.0, 0.1, 0.01] | 0 | 0 | [150.58, 250.0, 450.0, 1150.0, 2470.0] | 0 | 0
Siemens NH-2-1000 | Siemens NH-2-1000 | 1000 | [4800.0, 120.0, 7.0, 0.1, 0.004] | 0 | 0 | [1900.0, 3500.0, 8400.0, 24000.0, 52000.0] | 0 | 0
Siemens NH-2-200 | Siemens NH-2-200 | 200 | [4800.0, 120.0, 7.0, 0.1, 0.004] | 0 | 0 | [280.0, 650.0, 1200.0, 3000.0, 7000.0] | 0 | 0
Siemens NH-2-224 | Siemens NH-2-224 | 224 | [4800.0, 120.0, 7.0, 0.2, 0.04, 0.004] | 0 | 0 | [400.0, 750.0, 1453.0, 3025.0, 4315.0, 7600.0] | 0 | 0
Siemens NH-2-250 | Siemens NH-2-250 | 250 | [4800.0, 120.0, 7.0, 0.1, 0.004] | 0 | 0 | [450.0, 800.0, 1650.0, 4000.0, 8500.0] | 0 | 0
Siemens NH-2-315 | Siemens NH-2-315 | 315 | [4800.0, 120.0, 7.0, 0.1, 0.004] | 0 | 0 | [550.0, 920.0, 1900.0, 5000.0, 11000.0] | 0 | 0
Siemens NH-2-355 | Siemens NH-2-355 | 355 | [4800.0, 120.0, 6.0, 0.1, 0.004] | 0 | 0 | [650.0, 1116.27, 2350.0, 5840.0, 12790.0] | 0 | 0
Siemens NH-2-400 | Siemens NH-2-400 | 400 | [4800.0, 120.0, 7.0, 0.1, 0.004] | 0 | 0 | [720.0, 1350.0, 2800.0, 6500.0, 15000.0] | 0 | 0
Siemens NH-2-425 | Siemens NH-2-425 | 425 | [4800.0, 120.0, 7.0, 0.1, 0.004] | 0 | 0 | [850.0, 1500.0, 3050.0, 7500.0, 16500.0] | 0 | 0
Siemens NH-2-630 | Siemens NH-2-630 | 630 | [4800.0, 120.0, 7.0, 0.1, 0.004] | 0 | 0 | [1200.0, 2000.0, 4800.0, 12000.0, 26000.0] | 0 | 0

## res_bus
| vm_pu | va_degree | p_mw | q_mvar
0 | 0.9872 | -0.089763 | 0.0048407 | 0.0012132
1 | 0.98716 | -0.090081 | 0.0018397 | 0.00046107
2 | 0.98784 | -0.085216 | 0 | 0
3 | 0.98697 | -0.091375 | 0 | 0
4 | 0.98861 | -0.07975 | 0 | 0
5 | 0.98689 | -0.091945 | 0.0047552 | 0.0011918
6 | 0.98671 | -0.09325 | 0.0063018 | 0.0015794
7 | 0.98856 | -0.080152 | 0.0025875 | 0.0006485
8 | 0.98948 | -0.073638 | 0.0036959 | 0.00092627
9 | 0.98998 | -0.070111 | 0 | 0
10 | 0.99012 | -0.069118 | 0.0070244 | 0.0017605
11 | 0.99057 | -0.065912 | 0.0030187 | 0.00075655
12 | 0.99232 | -0.053581 | 0 | 0
13 | 0.99207 | -0.055346 | 0 | 0
14 | 0.99276 | -0.050501 | 0.0032002 | 0.00080204
15 | 0.99199 | -0.055901 | 0.0047645 | 0.0011941
16 | 0.99195 | -0.056222 | 0.0033105 | 0.00082968
17 | 0.99496 | -0.035067 | 0.013838 | 0.0034682
18 | 0.99187 | -0.056746 | 0.00056606 | 0.00014187
19 | 0.99624 | -0.026108 | 0 | 0
20 | 0.99468 | -0.036928 | 0.009533 | 0.0023892
21 | 1 | 0 | -0.23338 | -0.058567
22 | 0.99201 | -0.055573 | 0.0064215 | 0.0016094
23 | 0.99836 | -0.011418 | 0 | 0
24 | 0.9904 | -0.066869 | 0.0081403 | 0.0020402
25 | 0.99727 | -0.019062 | 0.012119 | 0.0030373
26 | 0.99732 | -0.018721 | 0.0054829 | 0.0013741
27 | 0.99546 | -0.031769 | 0.024509 | 0.0061425
28 | 0.99536 | -0.03249 | 0.0040787 | 0.0010222
29 | 0.99481 | -0.036315 | 0 | 0
30 | 0.99591 | -0.02864 | 0.010575 | 0.0026503
31 | 0.99347 | -0.045776 | 0.018761 | 0.0047019
32 | 0.99561 | -0.030743 | 0.0068902 | 0.0017268
33 | 0.99317 | -0.047871 | 0.0046932 | 0.0011762
34 | 0.99308 | -0.048524 | 0 | 0
35 | 0.99035 | -0.067206 | 0.012511 | 0.0031356
36 | 0.9869 | -0.091404 | 0 | 0
37 | 0.98168 | -0.12837 | 0 | 0
38 | 0.97884 | -0.14864 | 0.036041 | 0.0090328
39 | 0.99304 | -0.048809 | 0.0036783 | 0.00092187
40 | 0.97883 | -0.14865 | 0.0058398 | 0.0014636
41 | 0.99184 | -0.056963 | 0 | 0
42 | 0.99184 | -0.056993 | 0.0014148 | 0.00035459
43 | 0.99998 | 149.9947 | 0 | 0

## res_line
| p_from_mw | q_from_mvar | p_to_mw | q_to_mvar | pl_mw | ql_mvar | i_from_ka | i_to_ka | i_ka | vm_from_pu | va_from_degree | vm_to_pu | va_to_degree | loading_percent
0 | 0.012901 | 0.0032333 | -0.012901 | -0.0032331 | 5.6866e-07 | 1.879e-07 | 0.019446 | 0.019446 | 0.019446 | 0.9872 | -0.089763 | 0.98716 | -0.090081 | 7.2023
1 | -0.017742 | -0.0044465 | 0.017753 | 0.0044504 | 1.1175e-05 | 3.9775e-06 | 0.026743 | 0.026742 | 0.026743 | 0.9872 | -0.089763 | 0.98784 | -0.085216 | 9.9047
2 | 0.011061 | 0.002772 | -0.011059 | -0.0027714 | 1.9801e-06 | 6.1568e-07 | 0.016673 | 0.016673 | 0.016673 | 0.98716 | -0.090081 | 0.98697 | -0.091375 | 6.1752
3 | -0.017753 | -0.0044504 | 0.017767 | 0.0044552 | 1.3449e-05 | 4.7865e-06 | 0.026742 | 0.026742 | 0.026742 | 0.98784 | -0.085216 | 0.98861 | -0.07975 | 9.9046
4 | 0.0047556 | 0.0011918 | -0.0047552 | -0.0011918 | 3.7523e-07 | -5.1608e-09 | 0.0071698 | 0.0071698 | 0.0071698 | 0.98697 | -0.091375 | 0.98689 | -0.091945 | 2.6555
5 | 0.0063034 | 0.0015796 | -0.0063018 | -0.0015794 | 1.6363e-06 | 2.5839e-07 | 0.0095033 | 0.0095034 | 0.0095034 | 0.98697 | -0.091375 | 0.98671 | -0.09325 | 3.5198
6 | 0.0025877 | 0.00064836 | -0.0025875 | -0.0006485 | 1.44e-07 | -1.3966e-07 | 0.0038948 | 0.0038949 | 0.0038949 | 0.98861 | -0.07975 | 0.98856 | -0.080152 | 1.4425
7 | -0.020354 | -0.0051036 | 0.020371 | 0.0051098 | 1.7251e-05 | 6.257e-06 | 0.030637 | 0.030637 | 0.030637 | 0.98861 | -0.07975 | 0.98948 | -0.073638 | 11.3471
8 | -0.024067 | -0.0060361 | 0.024079 | 0.0060405 | 1.1774e-05 | 4.3434e-06 | 0.036195 | 0.036195 | 0.036195 | 0.98948 | -0.073638 | 0.98998 | -0.070111 | 13.4055
9 | -0.024079 | -0.0060405 | 0.024082 | 0.0060417 | 3.3177e-06 | 1.2238e-06 | 0.036195 | 0.036195 | 0.036195 | 0.98998 | -0.070111 | 0.99012 | -0.069118 | 13.4055
10 | -0.031107 | -0.0078022 | 0.031121 | 0.0078074 | 1.3834e-05 | 5.1902e-06 | 0.046752 | 0.046752 | 0.046752 | 0.99012 | -0.069118 | 0.99057 | -0.065912 | 17.3154
11 | -0.034139 | -0.0085639 | 0.034198 | 0.0085859 | 5.8487e-05 | 2.2035e-05 | 0.051286 | 0.051286 | 0.051286 | 0.99057 | -0.065912 | 0.99232 | -0.053581 | 18.9949
12 | 0.010059 | 0.0025202 | -0.010057 | -0.0025195 | 2.457e-06 | 7.2149e-07 | 0.015084 | 0.015084 | 0.015084 | 0.99232 | -0.053581 | 0.99207 | -0.055346 | 5.5868
13 | -0.044257 | -0.011106 | 0.044276 | 0.011113 | 1.8923e-05 | 7.189e-06 | 0.06637 | 0.06637 | 0.06637 | 0.99232 | -0.053581 | 0.99276 | -0.050501 | 24.5815
14 | 0.0067462 | 0.00169 | -0.0067456 | -0.0016899 | 5.1722e-07 | 9.4402e-08 | 0.010118 | 0.010118 | 0.010118 | 0.99207 | -0.055346 | 0.99199 | -0.055901 | 3.7475
15 | 0.0033109 | 0.0008295 | -0.0033105 | -0.00082968 | 4.0117e-07 | -1.8228e-07 | 0.0049659 | 0.004966 | 0.004966 | 0.99207 | -0.055346 | 0.99195 | -0.056222 | 1.8393
16 | -0.047476 | -0.011915 | 0.047578 | 0.011954 | 0.00010195 | 3.8793e-05 | 0.071167 | 0.071167 | 0.071167 | 0.99276 | -0.050501 | 0.99496 | -0.035067 | 26.3581
17 | 0.0019812 | 0.0004958 | -0.0019809 | -0.00049625 | 2.3149e-07 | -4.5326e-07 | 0.0029715 | 0.0029717 | 0.0029717 | 0.99199 | -0.055901 | 0.99187 | -0.056746 | 1.1006
18 | -0.061417 | -0.015422 | 0.061493 | 0.015452 | 7.6567e-05 | 2.926e-05 | 0.091863 | 0.091862 | 0.091863 | 0.99496 | -0.035067 | 0.99624 | -0.026108 | 34.0232
19 | 0.0014149 | 0.00035438 | -0.0014148 | -0.00035456 | 4.235e-08 | -1.7814e-07 | 0.0021225 | 0.0021226 | 0.0021226 | 0.99187 | -0.056746 | 0.99184 | -0.056963 | 0.78614
20 | 0.079368 | 0.020007 | -0.079248 | -0.01996 | 0.00012008 | 4.6008e-05 | 0.11859 | 0.11859 | 0.11859 | 0.99624 | -0.026108 | 0.99468 | -0.036928 | 43.9214
21 | -0.14086 | -0.035458 | 0.14138 | 0.035655 | 0.00051552 | 0.0001973 | 0.21045 | 0.21045 | 0.21045 | 0.99624 | -0.026108 | 1 | 0 | 38.9723
22 | 0.069715 | 0.017571 | -0.069534 | -0.017502 | 0.00018152 | 6.9468e-05 | 0.10433 | 0.10433 | 0.10433 | 0.99468 | -0.036928 | 0.99201 | -0.055573 | 38.6396
23 | 0.091207 | 0.022912 | -0.091062 | -0.022856 | 0.0001446 | 5.5451e-05 | 0.13574 | 0.13574 | 0.13574 | 1 | 0 | 0.99836 | -0.011418 | 50.2726
24 | 0.063112 | 0.015892 | -0.063013 | -0.015854 | 9.947e-05 | 3.8029e-05 | 0.094695 | 0.094695 | 0.094695 | 0.99201 | -0.055573 | 0.9904 | -0.066869 | 35.0722
25 | 0.02964 | 0.0074347 | -0.029609 | -0.007423 | 3.1385e-05 | 1.1735e-05 | 0.04418 | 0.04418 | 0.04418 | 0.99836 | -0.011418 | 0.99727 | -0.019062 | 16.3629
26 | 0.061422 | 0.015421 | -0.06136 | -0.015398 | 6.2256e-05 | 2.3789e-05 | 0.091556 | 0.091556 | 0.091556 | 0.99836 | -0.011418 | 0.99732 | -0.018721 | 33.9098
27 | 0.054872 | 0.013814 | -0.05487 | -0.013813 | 2.5814e-06 | 9.85e-07 | 0.082464 | 0.082464 | 0.082464 | 0.9904 | -0.066869 | 0.99035 | -0.067206 | 30.5424
28 | 0.01749 | 0.0043857 | -0.017467 | -0.0043775 | 2.3187e-05 | 8.2072e-06 | 0.026097 | 0.026098 | 0.026098 | 0.99727 | -0.019062 | 0.99591 | -0.02864 | 9.6658
29 | 0.055877 | 0.014023 | -0.055776 | -0.013985 | 0.00010103 | 3.8553e-05 | 0.083376 | 0.083376 | 0.083376 | 0.99732 | -0.018721 | 0.99546 | -0.031769 | 30.88
30 | 0.031267 | 0.0078425 | -0.031264 | -0.0078413 | 3.1251e-06 | 1.1722e-06 | 0.04674 | 0.04674 | 0.04674 | 0.99546 | -0.031769 | 0.99536 | -0.03249 | 17.3112
31 | 0.027185 | 0.0068191 | -0.027171 | -0.0068137 | 1.4411e-05 | 5.3609e-06 | 0.040643 | 0.040643 | 0.040643 | 0.99536 | -0.03249 | 0.99481 | -0.036315 | 15.0529
32 | 0.027171 | 0.0068137 | -0.027135 | -0.0068005 | 3.5583e-05 | 1.3238e-05 | 0.040643 | 0.040643 | 0.040643 | 0.99481 | -0.036315 | 0.99347 | -0.045776 | 15.053
33 | 0.0068922 | 0.0017272 | -0.0068902 | -0.0017268 | 2.0062e-06 | 3.7723e-07 | 0.010298 | 0.010298 | 0.010298 | 0.99591 | -0.02864 | 0.99561 | -0.030743 | 3.814
34 | 0.0083745 | 0.0020986 | -0.008372 | -0.002098 | 2.4283e-06 | 6.1377e-07 | 0.012543 | 0.012543 | 0.012543 | 0.99347 | -0.045776 | 0.99317 | -0.047871 | 4.6457
35 | 0.0036788 | 0.00092173 | -0.0036785 | -0.00092183 | 3.326e-07 | -9.9109e-08 | 0.0055117 | 0.0055117 | 0.0055117 | 0.99317 | -0.047871 | 0.99308 | -0.048524 | 2.0414
36 | 0.0036785 | 0.00092183 | -0.0036783 | -0.00092187 | 1.45e-07 | -4.3191e-08 | 0.0055117 | 0.0055118 | 0.0055118 | 0.99308 | -0.048524 | 0.99304 | -0.048809 | 2.0414
37 | 0.042359 | 0.010678 | -0.042215 | -0.010623 | 0.00014307 | 5.43e-05 | 0.063666 | 0.063666 | 0.063666 | 0.99035 | -0.067206 | 0.9869 | -0.091404 | 23.5801
38 | 0.042215 | 0.010623 | -0.041999 | -0.010541 | 0.00021668 | 8.2251e-05 | 0.063666 | 0.063667 | 0.063667 | 0.9869 | -0.091404 | 0.98168 | -0.12837 | 23.5803
39 | 0.041999 | 0.010541 | -0.041881 | -0.010496 | 0.00011783 | 4.473e-05 | 0.063667 | 0.063667 | 0.063667 | 0.98168 | -0.12837 | 0.97884 | -0.14864 | 23.5803
40 | 0.0058398 | 0.0014636 | -0.0058398 | -0.0014636 | 1.3542e-08 | 1.7472e-09 | 0.0088776 | 0.0088776 | 0.0088776 | 0.97884 | -0.14864 | 0.97883 | -0.14865 | 3.288
41 | 0.0014148 | 0.00035456 | -0.0014148 | -0.00035459 | 5.8668e-09 | -2.4676e-08 | 0.0021226 | 0.0021226 | 0.0021226 | 0.99184 | -0.056963 | 0.99184 | -0.056993 | 0.78615

## res_trafo
| p_hv_mw | q_hv_mvar | p_lv_mw | q_lv_mvar | pl_mw | ql_mvar | i_hv_ka | i_lv_ka | vm_hv_pu | va_hv_degree | vm_lv_pu | va_lv_degree | loading_percent
0 | 2.5187e-16 | 8.8016e-16 | 0.00079998 | 7.4552e-08 | 0.00079998 | 7.4552e-08 | 2.6429e-17 | 0.0011547 | 0.99998 | 149.9947 | 1 | 0 | 0.31999

## res_ext_grid
| p_mw | q_mvar
0 | 0.23857 | 0.059866

## res_load
| p_mw | q_mvar
0 | 0.0048407 | 0.0012132
1 | 0.0018397 | 0.00046107
2 | 0.0047552 | 0.0011918
3 | 0.0063018 | 0.0015794
4 | 0.0025875 | 0.0006485
5 | 0.0036959 | 0.00092627
6 | 0.0070244 | 0.0017605
7 | 0.0030187 | 0.00075655
8 | 0.0032002 | 0.00080204
9 | 0.0047645 | 0.0011941
10 | 0.0033105 | 0.00082968
11 | 0.013838 | 0.0034682
12 | 0.00056606 | 0.00014187
13 | 0.009533 | 0.0023892
14 | 0.0051834 | 0.0012991
15 | 0.0064215 | 0.0016094
16 | 0.0081403 | 0.0020402
17 | 0.012119 | 0.0030373
18 | 0.0054829 | 0.0013741
19 | 0.024509 | 0.0061425
20 | 0.0040787 | 0.0010222
21 | 0.010575 | 0.0026503
22 | 0.018761 | 0.0047019
23 | 0.0068902 | 0.0017268
24 | 0.0046932 | 0.0011762
25 | 0.012511 | 0.0031356
26 | 0.036041 | 0.0090328
27 | 0.0036783 | 0.00092187
28 | 0.0058398 | 0.0014636
29 | 0.0014148 | 0.00035459

## dtypes
| element | column | dtype
0 | bus | name | object
1 | bus | vn_kv | float64
2 | bus | type | object
3 | bus | zone | object
4 | bus | in_service | bool
5 | load | name | object
6 | load | bus | uint32
7 | load | p_mw | float64
8 | load | q_mvar | float64
9 | load | const_z_percent | float64
10 | load | const_i_percent | float64
11 | load | sn_mva | float64
12 | load | scaling | float64
13 | load | in_service | bool
14 | load | type | object
15 | ext_grid | name | object
16 | ext_grid | bus | uint32
17 | ext_grid | vm_pu | float64
18 | ext_grid | va_degree | float64
19 | ext_grid | slack_weight | float64
20 | ext_grid | in_service | bool
21 | line | name | object
22 | line | std_type | object
23 | line | from_bus | uint32
24 | line | to_bus | uint32
25 | line | length_km | float64
26 | line | r_ohm_per_km | float64
27 | line | x_ohm_per_km | float64
28 | line | c_nf_per_km | float64
29 | line | g_us_per_km | float64
30 | line | max_i_ka | float64
31 | line | df | float64
32 | line | parallel | uint32
33 | line | type | object
34 | line | in_service | bool
35 | trafo | name | object
36 | trafo | std_type | object
37 | trafo | hv_bus | uint32
38 | trafo | lv_bus | uint32
39 | trafo | sn_mva | float64
40 | trafo | vn_hv_kv | float64
41 | trafo | vn_lv_kv | float64
42 | trafo | vk_percent | float64
43 | trafo | vkr_percent | float64
44 | trafo | pfe_kw | float64
45 | trafo | i0_percent | float64
46 | trafo | shift_degree | float64
47 | trafo | tap_side | object
48 | trafo | tap_neutral | int32
49 | trafo | tap_min | int32
50 | trafo | tap_max | int32
51 | trafo | tap_step_percent | float64
52 | trafo | tap_step_degree | float64
53 | trafo | tap_pos | int32
54 | trafo | tap_phase_shifter | bool
55 | trafo | parallel | uint32
56 | trafo | df | float64
57 | trafo | in_service | bool
58 | line_geodata | coords | object
59 | bus_geodata | x | float64
60 | bus_geodata | y | float64
61 | bus_geodata | coords | object
62 | res_bus | vm_pu | float64
63 | res_bus | va_degree | float64
64 | res_bus | p_mw | float64
65 | res_bus | q_mvar | float64
66 | res_line | p_from_mw | float64
67 | res_line | q_from_mvar | float64
68 | res_line | p_to_mw | float64
69 | res_line | q_to_mvar | float64
70 | res_line | pl_mw | float64
71 | res_line | ql_mvar | float64
72 | res_line | i_from_ka | float64
73 | res_line | i_to_ka | float64
74 | res_line | i_ka | float64
75 | res_line | vm_from_pu | float64
76 | res_line | va_from_degree | float64
77 | res_line | vm_to_pu | float64
78 | res_line | va_to_degree | float64
79 | res_line | loading_percent | float64
80 | res_trafo | p_hv_mw | float64
81 | res_trafo | q_hv_mvar | float64
82 | res_trafo | p_lv_mw | float64
83 | res_trafo | q_lv_mvar | float64
84 | res_trafo | pl_mw | float64
85 | res_trafo | ql_mvar | float64
86 | res_trafo | i_hv_ka | float64
87 | res_trafo | i_lv_ka | float64
88 | res_trafo | vm_hv_pu | float64
89 | res_trafo | va_hv_degree | float64
90 | res_trafo | vm_lv_pu | float64
91 | res_trafo | va_lv_degree | float64
92 | res_trafo | loading_percent | float64
93 | res_ext_grid | p_mw | float64
94 | res_ext_grid | q_mvar | float64
95 | res_load | p_mw | float64
96 | res_load | q_mvar | float64

## parameters
| version | format_version | converged | OPF_converged | name | f_hz | sn_mva
0 | 2.14.6 | 2.14.0 | TRUE | FALSE |  | 50 | 1