## bus
| name | vn_kv | type | zone | in_service
0 | bus_LV_1104-22_0_5_node_0 | 0.4 | n |  | TRUE
1 | bus_LV_1104-22_0_5_node_1 | 0.4 | n |  | TRUE
2 | bus_LV_1104-22_0_5_node_2 | 0.4 | n |  | TRUE
3 | bus_LV_1104-22_0_5_node_6 | 0.4 | n |  | TRUE
4 | bus_LV_1104-22_0_5_node_5 | 0.4 | n |  | TRUE
5 | bus_LV_1104-22_0_5_node_3 | 0.4 | n |  | TRUE
6 | bus_LV_1104-22_0_5_node_4 | 0.4 | n |  | TRUE
7 | bus_LV_1104-22_0_5_node_13 | 0.4 | n |  | TRUE
8 | bus_LV_1104-22_0_5_node_12 | 0.4 | n |  | TRUE
9 | bus_LV_1104-22_0_5_node_19 | 0.4 | n |  | TRUE
10 | bus_LV_1104-22_0_5_node_8 | 0.4 | n |  | TRUE
11 | bus_LV_1104-22_0_5_node_7 | 0.4 | n |  | TRUE
12 | bus_LV_1104-22_0_5_node_9 | 0.4 | n |  | TRUE
13 | bus_LV_1104-22_0_5_node_10 | 0.4 | n |  | TRUE
14 | bus_LV_1104-22_0_5_node_11 | 0.4 | n |  | TRUE
15 | bus_LV_1104-22_0_5_node_14 | 0.4 | n |  | TRUE
16 | bus_LV_1104-22_0_5_node_15 | 0.4 | n |  | TRUE
17 | bus_LV_1104-22_0_5_node_20 | 0.4 | n |  | TRUE
18 | bus_LV_1104-22_0_5_node_16 | 0.4 | n |  | TRUE
19 | bus_LV_1104-22_0_5_node_17 | 0.4 | n |  | TRUE
20 | bus_LV_1104-22_0_5_node_18 | 0.4 | n |  | TRUE
21 | bus_LV_1104-22_0_5_node_35 | 0.4 | n |  | TRUE
22 | bus_LV_1104-22_0_5_node_39 | 0.4 | n |  | TRUE
23 | bus_LV_1104-22_0_5_node_37 | 0.4 | n |  | TRUE
24 | bus_LV_1104-22_0_5_node_53 | 0.4 | n |  | TRUE
25 | bus_LV_1104-22_0_5_node_31 | 0.4 | n |  | TRUE
26 | bus_LV_1104-22_0_5_node_49 | 0.4 | n |  | TRUE
27 | bus_LV_1104-22_0_5_node_38 | 0.4 | n |  | TRUE
28 | bus_LV_1104-22_0_5_node_51 | 0.4 | n |  | TRUE
29 | bus_LV_1104-22_0_5_node_21 | 0.4 | n |  | TRUE
30 | bus_LV_1104-22_0_5_node_22 | 0.4 | n |  | TRUE
31 | bus_LV_1104-22_0_5_node_40 | 0.4 | n |  | TRUE
32 | bus_LV_1104-22_0_5_node_23 | 0.4 | n |  | TRUE
33 | bus_LV_1104-22_0_5_node_24 | 0.4 | n |  | TRUE
34 | bus_LV_1104-22_0_5_node_25 | 0.4 | n |  | TRUE
35 | bus_LV_1104-22_0_5_node_26 | 0.4 | n |  | TRUE
36 | bus_LV_1104-22_0_5_node_34 | 0.4 | n |  | TRUE
37 | bus_LV_1104-22_0_5_node_32 | 0.4 | n |  | TRUE
38 | bus_LV_1104-22_0_5_node_27 | 0.4 | n |  | TRUE
39 | bus_LV_1104-22_0_5_node_28 | 0.4 | n |  | TRUE
40 | bus_LV_1104-22_0_5_node_29 | 0.4 | n |  | TRUE
41 | bus_LV_1104-22_0_5_node_30 | 0.4 | n |  | TRUE
42 | bus_LV_1104-22_0_5_node_36 | 0.4 | n |  | TRUE
43 | bus_LV_1104-22_0_5_node_33 | 0.4 | n |  | TRUE
44 | bus_LV_1104-22_0_5_node_42 | 0.4 | n |  | TRUE
45 | bus_LV_1104-22_0_5_node_43 | 0.4 | n |  | TRUE
46 | bus_LV_1104-22_0_5_node_44 | 0.4 | n |  | TRUE
47 | bus_LV_1104-22_0_5_node_48 | 0.4 | n |  | TRUE
48 | bus_LV_1104-22_0_5_node_45 | 0.4 | n |  | TRUE
49 | bus_LV_1104-22_0_5_node_46 | 0.4 | n |  | TRUE
50 | bus_LV_1104-22_0_5_node_47 | 0.4 | n |  | TRUE
51 | bus_LV_1104-22_0_5_node_50 | 0.4 | n |  | TRUE
52 | bus_LV_1104-22_0_5_node_52 | 0.4 | n |  | TRUE
53 | bus_LV_1104-22_0_5_node_54 | 0.4 | n |  | TRUE
54 | bus_LV_1104-22_0_5_node_55 | 0.4 | n |  | TRUE
55 | bus_LV_1104-22_0_5_node_56 | 0.4 | n |  | TRUE
56 | bus_LV_1104-22_0_5_node_57 | 0.4 | n |  | TRUE
57 | bus_LV_1104-22_0_5_node_63 | 0.4 | n |  | TRUE
58 | bus_LV_1104-22_0_5_node_61 | 0.4 | n |  | TRUE
59 | bus_LV_1104-22_0_5_node_58 | 0.4 | n |  | TRUE
60 | bus_LV_1104-22_0_5_node_59 | 0.4 | n |  | TRUE
61 | bus_LV_1104-22_0_5_node_60 | 0.4 | n |  | TRUE
62 | bus_LV_1104-22_0_5_node_64 | 0.4 | n |  | TRUE
63 | bus_LV_1104-22_0_5_node_62 | 0.4 | n |  | TRUE
64 | bus_LV_1104-22_0_5_node_81 | 0.4 | n |  | TRUE
65 | bus_LV_1104-22_0_5_node_80 | 0.4 | n |  | TRUE
66 | bus_LV_1104-22_0_5_node_65 | 0.4 | n |  | TRUE
67 | bus_LV_1104-22_0_5_node_66 | 0.4 | n |  | TRUE
68 | bus_LV_1104-22_0_5_node_67 | 0.4 | n |  | TRUE
69 | bus_LV_1104-22_0_5_node_68 | 0.4 | n |  | TRUE
70 | bus_LV_1104-22_0_5_node_69 | 0.4 | n |  | TRUE
71 | bus_LV_1104-22_0_5_node_70 | 0.4 | n |  | TRUE
72 | bus_LV_1104-22_0_5_node_71 | 0.4 | n |  | TRUE
73 | bus_LV_1104-22_0_5_node_72 | 0.4 | n |  | TRUE
74 | bus_LV_1104-22_0_5_node_79 | 0.4 | n |  | TRUE
75 | bus_LV_1104-22_0_5_node_78 | 0.4 | n |  | TRUE
76 | bus_LV_1104-22_0_5_node_76 | 0.4 | n |  | TRUE
77 | bus_LV_1104-22_0_5_node_73 | 0.4 | n |  | TRUE
78 | bus_LV_1104-22_0_5_node_74 | 0.4 | n |  | TRUE
79 | bus_LV_1104-22_0_5_node_75 | 0.4 | n |  | TRUE
80 | bus_LV_1104-22_0_5_node_77 | 0.4 | n |  | TRUE
81 | bus_MV_472_0_node_175 | 20 | n |  | TRUE

## load
| name | bus | p_mw | q_mvar | const_z_percent | const_i_percent | sn_mva | scaling | in_service | type
0 | LV_1104-22_0_5_load_0 | 0 | 0.00083016 | 0.00020806 | 0 | 0 |  | 1 | TRUE | wye
1 | LV_1104-22_0_5_load_2 | 2 | 0.0025684 | 0.00064369 | 0 | 0 |  | 1 | TRUE | wye
2 | LV_1104-22_0_5_load_6 | 3 | 0.0053829 | 0.0013491 | 0 | 0 |  | 1 | TRUE | wye
3 | LV_1104-22_0_5_load_5 | 4 | 0.0044288 | 0.0011099 | 0 | 0 |  | 1 | TRUE | wye
4 | LV_1104-22_0_5_load_13 | 7 | 0.0059995 | 0.0015036 | 0 | 0 |  | 1 | TRUE | wye
5 | LV_1104-22_0_5_load_12 | 8 | 0.0058981 | 0.0014782 | 0 | 0 |  | 1 | TRUE | wye
6 | LV_1104-22_0_5_load_19 | 9 | 0.0035814 | 0.00089759 | 0 | 0 |  | 1 | TRUE | wye
7 | LV_1104-22_0_5_load_8 | 10 | 0.0055765 | 0.0013976 | 0 | 0 |  | 1 | TRUE | wye
8 | LV_1104-22_0_5_load_9 | 12 | 0.0059262 | 0.0014853 | 0 | 0 |  | 1 | TRUE | wye
9 | LV_1104-22_0_5_load_14 | 15 | 0.0046359 | 0.0011619 | 0 | 0 |  | 1 | TRUE | wye
10 | LV_1104-22_0_5_load_15 | 16 | 0.0055486 | 0.0013906 | 0 | 0 |  | 1 | TRUE | wye
11 | LV_1104-22_0_5_load_20 | 17 | 0.005042 | 0.0012636 | 0 | 0 |  | 1 | TRUE | wye
12 | LV_1104-22_0_5_load_35 | 21 | 0.0021478 | 0.00053828 | 0 | 0 |  | 1 | TRUE | wye
13 | LV_1104-22_0_5_load_39 | 22 | 0.0021228 | 0.00053203 | 0 | 0 |  | 1 | TRUE | wye
14 | LV_1104-22_0_5_load_37 | 23 | 0.0045151 | 0.0011316 | 0 | 0 |  | 1 | TRUE | wye
15 | LV_1104-22_0_5_load_53 | 24 | 0.0015648 | 0.00039217 | 0 | 0 |  | 1 | TRUE | wye
16 | LV_1104-22_0_5_load_49 | 26 | 0.0020884 | 0.00052341 | 0 | 0 |  | 1 | TRUE | wye
17 | LV_1104-22_0_5_load_38 | 27 | 0.0023952 | 0.0006003 | 0 | 0 |  | 1 | TRUE | wye
18 | LV_1104-22_0_5_load_51 | 28 | 0.0021693 | 0.00054367 | 0 | 0 |  | 1 | TRUE | wye
19 | LV_1104-22_0_5_load_21 | 29 | 0.0043643 | 0.0010938 | 0 | 0 |  | 1 | TRUE | wye
20 | LV_1104-22_0_5_load_22 | 30 | 0.0023485 | 0.0005886 | 0 | 0 |  | 1 | TRUE | wye
21 | LV_1104-22_0_5_load_40 | 31 | 0.0025613 | 0.00064193 | 0 | 0 |  | 1 | TRUE | wye
22 | LV_1104-22_0_5_load_23 | 32 | 0.0024255 | 0.00060789 | 0 | 0 |  | 1 | TRUE | wye
23 | LV_1104-22_0_5_load_24 | 33 | 0.0039844 | 0.00099858 | 0 | 0 |  | 1 | TRUE | wye
24 | LV_1104-22_0_5_load_25 | 34 | 0.0094233 | 0.0023617 | 0 | 0 |  | 1 | TRUE | wye
25 | LV_1104-22_0_5_load_26 | 35 | 0.0036659 | 0.00091875 | 0 | 0 |  | 1 | TRUE | wye
26 | LV_1104-22_0_5_load_34 | 36 | 0.0018829 | 0.0004719 | 0 | 0 |  | 1 | TRUE | wye
27 | LV_1104-22_0_5_load_32 | 37 | 0.0056557 | 0.0014175 | 0 | 0 |  | 1 | TRUE | wye
28 | LV_1104-22_0_5_load_27 | 38 | 0.0037824 | 0.00094796 | 0 | 0 |  | 1 | TRUE | wye
29 | LV_1104-22_0_5_load_28 | 39 | 0.0046772 | 0.0011722 | 0 | 0 |  | 1 | TRUE | wye
30 | LV_1104-22_0_5_load_29 | 40 | 0.0030982 | 0.00077647 | 0 | 0 |  | 1 | TRUE | wye
31 | LV_1104-22_0_5_load_36 | 42 | 0.0024904 | 0.00062415 | 0 | 0 |  | 1 | TRUE | wye
32 | LV_1104-22_0_5_load_33 | 43 | 0.0018831 | 0.00047195 | 0 | 0 |  | 1 | TRUE | wye
33 | LV_1104-22_0_5_load_42 | 44 | 0.0041139 | 0.001031 | 0 | 0 |  | 1 | TRUE | wye
34 | LV_1104-22_0_5_load_43 | 45 | 0.0025257 | 0.000633 | 0 | 0 |  | 1 | TRUE | wye
35 | LV_1104-22_0_5_load_48 | 47 | 0.0017046 | 0.00042721 | 0 | 0 |  | 1 | TRUE | wye
36 | LV_1104-22_0_5_load_45 | 48 | 0.0027781 | 0.00069626 | 0 | 0 |  | 1 | TRUE | wye
37 | LV_1104-22_0_5_load_46 | 49 | 0.0033142 | 0.00083061 | 0 | 0 |  | 1 | TRUE | wye
38 | LV_1104-22_0_5_load_47 | 50 | 0.0035223 | 0.00088278 | 0 | 0 |  | 1 | TRUE | wye
39 | LV_1104-22_0_5_load_50 | 51 | 0.0016409 | 0.00041126 | 0 | 0 |  | 1 | TRUE | wye
40 | LV_1104-22_0_5_load_52 | 52 | 0.0015869 | 0.00039773 | 0 | 0 |  | 1 | TRUE | wye
41 | LV_1104-22_0_5_load_54 | 53 | 0.0016961 | 0.00042509 | 0 | 0 |  | 1 | TRUE | wye
42 | LV_1104-22_0_5_load_55 | 54 | 0.0025021 | 0.0006271 | 0 | 0 |  | 1 | TRUE | wye
43 | LV_1104-22_0_5_load_56 | 55 | 0.0020901 | 0.00052383 | 0 | 0 |  | 1 | TRUE | wye
44 | LV_1104-22_0_5_load_57 | 56 | 0.0013062 | 0.00032736 | 0 | 0 |  | 1 | TRUE | wye
45 | LV_1104-22_0_5_load_63 | 57 | 0.0011083 | 0.00027777 | 0 | 0 |  | 1 | TRUE | wye
46 | LV_1104-22_0_5_load_61 | 58 | 0.00065337 | 0.00016375 | 0 | 0 |  | 1 | TRUE | wye
47 | LV_1104-22_0_5_load_58 | 59 | 0.0054052 | 0.0013547 | 0 | 0 |  | 1 | TRUE | wye
48 | LV_1104-22_0_5_load_62 | 63 | 0.0023476 | 0.00058837 | 0 | 0 |  | 1 | TRUE | wye
49 | LV_1104-22_0_5_load_81 | 64 | 0.0027108 | 0.00067939 | 0 | 0 |  | 1 | TRUE | wye
50 | LV_1104-22_0_5_load_80 | 65 | 0.0017888 | 0.00044831 | 0 | 0 |  | 1 | TRUE | wye
51 | LV_1104-22_0_5_load_65 | 66 | 0.0019574 | 0.00049058 | 0 | 0 |  | 1 | TRUE | wye
52 | LV_1104-22_0_5_load_66 | 67 | 0.0020303 | 0.00050885 | 0 | 0 |  | 1 | TRUE | wye
53 | LV_1104-22_0_5_load_67 | 68 | 0.0025212 | 0.00063188 | 0 | 0 |  | 1 | TRUE | wye
54 | LV_1104-22_0_5_load_68 | 69 | 0.001805 | 0.00045237 | 0 | 0 |  | 1 | TRUE | wye
55 | LV_1104-22_0_5_load_69 | 70 | 0.0014453 | 0.00036223 | 0 | 0 |  | 1 | TRUE | wye
56 | LV_1104-22_0_5_load_70 | 71 | 0.0021951 | 0.00055015 | 0 | 0 |  | 1 | TRUE | wye
57 | LV_1104-22_0_5_load_79 | 74 | 0.0015572 | 0.00039026 | 0 | 0 |  | 1 | TRUE | wye
58 | LV_1104-22_0_5_load_78 | 75 | 0.0025391 | 0.00063635 | 0 | 0 |  | 1 | TRUE | wye
59 | LV_1104-22_0_5_load_76 | 76 | 0.0038131 | 0.00095566 | 0 | 0 |  | 1 | TRUE | wye
60 | LV_1104-22_0_5_load_73 | 77 | 0.0015448 | 0.00038716 | 0 | 0 |  | 1 | TRUE | wye
61 | LV_1104-22_0_5_load_74 | 78 | 0.0025067 | 0.00062823 | 0 | 0 |  | 1 | TRUE | wye
62 | LV_1104-22_0_5_load_77 | 80 | 0.0015908 | 0.00039868 | 0 | 0 |  | 1 | TRUE | wye

## ext_grid
| name | bus | vm_pu | va_degree | slack_weight | in_service
0 |  | 25 | 1 | 0 | 1 | TRUE

## line
| name | std_type | from_bus | to_bus | length_km | r_ohm_per_km | x_ohm_per_km | c_nf_per_km | g_us_per_km | max_i_ka | df | parallel | type | in_service
0 | LV_1104-22_0_5_line_0 | NAYY 4x150 SE | 0 | 1 | 0.063124 | 0.208 | 0.08 | 261 | 0 | 0.27 | 1 | 1 | cs | TRUE
1 | LV_1104-22_0_5_line_1 | NAYY 4x150 SE | 1 | 2 | 0.3009 | 0.208 | 0.08 | 261 | 0 | 0.27 | 1 | 1 | cs | TRUE
2 | LV_1104-22_0_5_line_2 | NAYY 4x150 SE | 2 | 5 | 0.0090827 | 0.208 | 0.08 | 261 | 0 | 0.27 | 1 | 1 | cs | TRUE
3 | LV_1104-22_0_5_line_3 | NAYY 4x150 SE | 3 | 4 | 0.011894 | 0.208 | 0.08 | 261 | 0 | 0.27 | 1 | 1 | cs | TRUE
4 | LV_1104-22_0_5_line_4 | NAYY 4x150 SE | 4 | 11 | 0.021274 | 0.208 | 0.08 | 261 | 0 | 0.27 | 1 | 1 | cs | TRUE
5 | LV_1104-22_0_5_line_5 | NAYY 4x150 SE | 5 | 6 | 0.044588 | 0.208 | 0.08 | 261 | 0 | 0.27 | 1 | 1 | cs | TRUE
6 | LV_1104-22_0_5_line_6 | NAYY 4x150 SE | 6 | 7 | 0.035496 | 0.208 | 0.08 | 261 | 0 | 0.27 | 1 | 1 | cs | TRUE
7 | LV_1104-22_0_5_line_7 | NAYY 4x150 SE | 6 | 8 | 0.016053 | 0.208 | 0.08 | 261 | 0 | 0.27 | 1 | 1 | cs | TRUE
8 | LV_1104-22_0_5_line_8 | NAYY 4x150 SE | 7 | 9 | 0.024801 | 0.208 | 0.08 | 261 | 0 | 0.27 | 1 | 1 | cs | TRUE
9 | LV_1104-22_0_5_line_9 | NAYY 4x150 SE | 8 | 10 | 0.035655 | 0.208 | 0.08 | 261 | 0 | 0.27 | 1 | 1 | cs | TRUE
10 | LV_1104-22_0_5_line_10 | NAYY 4x150 SE | 9 | 17 | 0.029346 | 0.208 | 0.08 | 261 | 0 | 0.27 | 1 | 1 | cs | TRUE
11 | LV_1104-22_0_5_line_11 | NAYY 4x150 SE | 10 | 11 | 0.0068109 | 0.208 | 0.08 | 261 | 0 | 0.27 | 1 | 1 | cs | TRUE
12 | LV_1104-22_0_5_line_12 | NAYY 4x150 SE | 11 | 12 | 0.025455 | 0.208 | 0.08 | 261 | 0 | 0.27 | 1 | 1 | cs | TRUE
13 | LV_1104-22_0_5_line_13 | NAYY 4x150 SE | 12 | 13 | 0.031547 | 0.208 | 0.08 | 261 | 0 | 0.27 | 1 | 1 | cs | TRUE
14 | LV_1104-22_0_5_line_14 | NAYY 4x150 SE | 13 | 14 | 0.011756 | 0.208 | 0.08 | 261 | 0 | 0.27 | 1 | 1 | cs | TRUE
15 | LV_1104-22_0_5_line_15 | NAYY 4x150 SE | 14 | 15 | 0.028183 | 0.208 | 0.08 | 261 | 0 | 0.27 | 1 | 1 | cs | TRUE
16 | LV_1104-22_0_5_line_16 | NAYY 4x150 SE | 15 | 16 | 0.031697 | 0.208 | 0.08 | 261 | 0 | 0.27 | 1 | 1 | cs | TRUE
17 | LV_1104-22_0_5_line_17 | NAYY 4x150 SE | 16 | 18 | 0.085809 | 0.208 | 0.08 | 261 | 0 | 0.27 | 1 | 2 | cs | TRUE
18 | LV_1104-22_0_5_line_18 | NAYY 4x150 SE | 17 | 29 | 0.050106 | 0.208 | 0.08 | 261 | 0 | 0.27 | 1 | 1 | cs | TRUE
19 | LV_1104-22_0_5_line_19 | NAYY 4x150 SE | 18 | 19 | 0.031061 | 0.208 | 0.08 | 261 | 0 | 0.27 | 1 | 2 | cs | TRUE
20 | LV_1104-22_0_5_line_20 | NAYY 4x150 SE | 18 | 20 | 0.065829 | 0.208 | 0.08 | 261 | 0 | 0.27 | 1 | 2 | cs | TRUE
21 | LV_1104-22_0_5_line_21 | NAYY 4x150 SE | 19 | 21 | 0.014672 | 0.208 | 0.08 | 261 | 0 | 0.27 | 1 | 2 | cs | TRUE
22 | LV_1104-22_0_5_line_22 | NAYY 4x150 SE | 19 | 22 | 0.016593 | 0.208 | 0.08 | 261 | 0 | 0.27 | 1 | 1 | cs | TRUE
23 | LV_1104-22_0_5_line_23 | NAYY 4x150 SE | 19 | 23 | 0.022279 | 0.208 | 0.08 | 261 | 0 | 0.27 | 1 | 1 | cs | TRUE
24 | LV_1104-22_0_5_line_24 | NAYY 4x150 SE | 20 | 24 | 0.017243 | 0.208 | 0.08 | 261 | 0 | 0.27 | 1 | 2 | cs | TRUE
25 | LV_1104-22_0_5_line_25 | NAYY 4x150 SE | 21 | 25 | 0.03819 | 0.208 | 0.08 | 261 | 0 | 0.27 | 1 | 2 | cs | TRUE
26 | LV_1104-22_0_5_line_26 | NAYY 4x150 SE | 22 | 26 | 0.023186 | 0.208 | 0.08 | 261 | 0 | 0.27 | 1 | 1 | cs | TRUE
27 | LV_1104-22_0_5_line_27 | NAYY 4x150 SE | 23 | 27 | 0.027879 | 0.208 | 0.08 | 261 | 0 | 0.27 | 1 | 1 | cs | TRUE
28 | LV_1104-22_0_5_line_28 | NAYY 4x150 SE | 24 | 28 | 0.00014881 | 0.208 | 0.08 | 261 | 0 | 0.27 | 1 | 1 | cs | TRUE
29 | LV_1104-22_0_5_line_29 | NAYY 4x150 SE | 25 | 36 | 0.013894 | 0.208 | 0.08 | 261 | 0 | 0.27 | 1 | 1 | cs | TRUE
30 | LV_1104-22_0_5_line_30 | NAYY 4x150 SE | 25 | 37 | 0.019242 | 0.208 | 0.08 | 261 | 0 | 0.27 | 1 | 1 | cs | TRUE
31 | LV_1104-22_0_5_line_31 | NAYY 4x150 SE | 25 | 35 | 0.021068 | 0.208 | 0.08 | 261 | 0 | 0.27 | 1 | 1 | cs | TRUE
32 | LV_1104-22_0_5_line_32 | NAYY 4x150 SE | 26 | 47 | 0.012548 | 0.208 | 0.08 | 261 | 0 | 0.27 | 1 | 1 | cs | TRUE
33 | LV_1104-22_0_5_line_33 | NAYY 4x150 SE | 28 | 52 | 0.024513 | 0.208 | 0.08 | 261 | 0 | 0.27 | 1 | 1 | cs | TRUE
34 | LV_1104-22_0_5_line_34 | NAYY 4x150 SE | 29 | 30 | 0.023579 | 0.208 | 0.08 | 261 | 0 | 0.27 | 1 | 1 | cs | TRUE
35 | LV_1104-22_0_5_line_35 | NAYY 4x150 SE | 30 | 31 | 0.020598 | 0.208 | 0.08 | 261 | 0 | 0.27 | 1 | 1 | cs | TRUE
36 | LV_1104-22_0_5_line_36 | NAYY 4x150 SE | 32 | 33 | 0.018807 | 0.208 | 0.08 | 261 | 0 | 0.27 | 1 | 1 | cs | TRUE
37 | LV_1104-22_0_5_line_37 | NAYY 4x150 SE | 32 | 34 | 0.0011638 | 0.208 | 0.08 | 261 | 0 | 0.27 | 1 | 1 | cs | TRUE
38 | LV_1104-22_0_5_line_38 | NAYY 4x150 SE | 33 | 35 | 0.011424 | 0.208 | 0.08 | 261 | 0 | 0.27 | 1 | 1 | cs | TRUE
39 | LV_1104-22_0_5_line_39 | NAYY 4x150 SE | 36 | 45 | 0.00023163 | 0.208 | 0.08 | 261 | 0 | 0.27 | 1 | 1 | cs | TRUE
40 | LV_1104-22_0_5_line_40 | NAYY 4x150 SE | 37 | 43 | 0.012666 | 0.208 | 0.08 | 261 | 0 | 0.27 | 1 | 1 | cs | TRUE
41 | LV_1104-22_0_5_line_41 | NAYY 4x150 SE | 38 | 39 | 0.034993 | 0.208 | 0.08 | 261 | 0 | 0.27 | 1 | 1 | cs | TRUE
42 | LV_1104-22_0_5_line_42 | NAYY 4x150 SE | 38 | 40 | 0.009695 | 0.208 | 0.08 | 261 | 0 | 0.27 | 1 | 1 | cs | TRUE
43 | LV_1104-22_0_5_line_43 | NAYY 4x150 SE | 39 | 41 | 0.0032967 | 0.208 | 0.08 | 261 | 0 | 0.27 | 1 | 1 | cs | TRUE
44 | LV_1104-22_0_5_line_44 | NAYY 4x150 SE | 41 | 42 | 0.027116 | 0.208 | 0.08 | 261 | 0 | 0.27 | 1 | 1 | cs | TRUE
45 | LV_1104-22_0_5_line_45 | NAYY 4x150 SE | 41 | 43 | 0.015232 | 0.208 | 0.08 | 261 | 0 | 0.27 | 1 | 1 | cs | TRUE
46 | LV_1104-22_0_5_line_46 | NAYY 4x150 SE | 42 | 44 | 0.03023 | 0.208 | 0.08 | 261 | 0 | 0.27 | 1 | 1 | cs | TRUE
47 | LV_1104-22_0_5_line_47 | NAYY 4x150 SE | 45 | 46 | 0.014875 | 0.208 | 0.08 | 261 | 0 | 0.27 | 1 | 1 | cs | TRUE
48 | LV_1104-22_0_5_line_48 | NAYY 4x150 SE | 46 | 48 | 0.012296 | 0.208 | 0.08 | 261 | 0 | 0.27 | 1 | 1 | cs | TRUE
49 | LV_1104-22_0_5_line_49 | NAYY 4x150 SE | 46 | 49 | 0.0095063 | 0.208 | 0.08 | 261 | 0 | 0.27 | 1 | 1 | cs | TRUE
50 | LV_1104-22_0_5_line_50 | NAYY 4x150 SE | 47 | 51 | 0.00038255 | 0.208 | 0.08 | 261 | 0 | 0.27 | 1 | 1 | cs | TRUE
51 | LV_1104-22_0_5_line_51 | NAYY 4x150 SE | 48 | 50 | 0.023486 | 0.208 | 0.08 | 261 | 0 | 0.27 | 1 | 1 | cs | TRUE
52 | LV_1104-22_0_5_line_52 | NAYY 4x150 SE | 52 | 53 | 0.0026823 | 0.208 | 0.08 | 261 | 0 | 0.27 | 1 | 1 | cs | TRUE
53 | LV_1104-22_0_5_line_53 | NAYY 4x150 SE | 53 | 54 | 0.031521 | 0.208 | 0.08 | 261 | 0 | 0.27 | 1 | 1 | cs | TRUE
54 | LV_1104-22_0_5_line_54 | NAYY 4x150 SE | 54 | 55 | 0.0024127 | 0.208 | 0.08 | 261 | 0 | 0.27 | 1 | 1 | cs | TRUE
55 | LV_1104-22_0_5_line_55 | NAYY 4x150 SE | 55 | 56 | 0.021548 | 0.208 | 0.08 | 261 | 0 | 0.27 | 1 | 1 | cs | TRUE
56 | LV_1104-22_0_5_line_56 | NAYY 4x150 SE | 56 | 57 | 0.026502 | 0.208 | 0.08 | 261 | 0 | 0.27 | 1 | 1 | cs | TRUE
57 | LV_1104-22_0_5_line_57 | NAYY 4x150 SE | 57 | 58 | 0.0063049 | 0.208 | 0.08 | 261 | 0 | 0.27 | 1 | 1 | cs | TRUE
58 | LV_1104-22_0_5_line_58 | NAYY 4x150 SE | 58 | 63 | 0.021599 | 0.208 | 0.08 | 261 | 0 | 0.27 | 1 | 1 | cs | TRUE
59 | LV_1104-22_0_5_line_59 | NAYY 4x150 SE | 59 | 60 | 0.10677 | 0.208 | 0.08 | 261 | 0 | 0.27 | 1 | 1 | cs | TRUE
60 | LV_1104-22_0_5_line_60 | NAYY 4x150 SE | 60 | 61 | 0.099934 | 0.208 | 0.08 | 261 | 0 | 0.27 | 1 | 1 | cs | TRUE
61 | LV_1104-22_0_5_line_61 | NAYY 4x150 SE | 61 | 62 | 0.046237 | 0.208 | 0.08 | 261 | 0 | 0.27 | 1 | 1 | cs | TRUE
62 | LV_1104-22_0_5_line_62 | NAYY 4x150 SE | 61 | 63 | 0.032478 | 0.208 | 0.08 | 261 | 0 | 0.27 | 1 | 1 | cs | TRUE
63 | LV_1104-22_0_5_line_63 | NAYY 4x150 SE | 62 | 64 | 0.033657 | 0.208 | 0.08 | 261 | 0 | 0.27 | 1 | 1 | cs | TRUE
64 | LV_1104-22_0_5_line_64 | NAYY 4x150 SE | 64 | 65 | 0.0082444 | 0.208 | 0.08 | 261 | 0 | 0.27 | 1 | 1 | cs | TRUE
65 | LV_1104-22_0_5_line_65 | NAYY 4x150 SE | 65 | 80 | 0.021011 | 0.208 | 0.08 | 261 | 0 | 0.27 | 1 | 1 | cs | TRUE
66 | LV_1104-22_0_5_line_66 | NAYY 4x150 SE | 66 | 67 | 0.001415 | 0.208 | 0.08 | 261 | 0 | 0.27 | 1 | 1 | cs | TRUE
67 | LV_1104-22_0_5_line_67 | NAYY 4x150 SE | 66 | 68 | 0.019594 | 0.208 | 0.08 | 261 | 0 | 0.27 | 1 | 1 | cs | TRUE
68 | LV_1104-22_0_5_line_68 | NAYY 4x150 SE | 67 | 69 | 0.011805 | 0.208 | 0.08 | 261 | 0 | 0.27 | 1 | 1 | cs | TRUE
69 | LV_1104-22_0_5_line_69 | NAYY 4x150 SE | 69 | 70 | 0.0096202 | 0.208 | 0.08 | 261 | 0 | 0.27 | 1 | 1 | cs | TRUE
70 | LV_1104-22_0_5_line_70 | NAYY 4x150 SE | 70 | 71 | 0.021175 | 0.208 | 0.08 | 261 | 0 | 0.27 | 1 | 1 | cs | TRUE
71 | LV_1104-22_0_5_line_71 | NAYY 4x150 SE | 71 | 72 | 0.02219 | 0.208 | 0.08 | 261 | 0 | 0.27 | 1 | 1 | cs | TRUE
72 | LV_1104-22_0_5_line_72 | NAYY 4x150 SE | 72 | 73 | 0.04535 | 0.208 | 0.08 | 261 | 0 | 0.27 | 1 | 1 | cs | TRUE
73 | LV_1104-22_0_5_line_73 | NAYY 4x150 SE | 73 | 74 | 0.042438 | 0.208 | 0.08 | 261 | 0 | 0.27 | 1 | 1 | cs | TRUE
74 | LV_1104-22_0_5_line_74 | NAYY 4x150 SE | 73 | 75 | 0.016087 | 0.208 | 0.08 | 261 | 0 | 0.27 | 1 | 1 | cs | TRUE
75 | LV_1104-22_0_5_line_75 | NAYY 4x150 SE | 75 | 76 | 0.026581 | 0.208 | 0.08 | 261 | 0 | 0.27 | 1 | 1 | cs | TRUE
76 | LV_1104-22_0_5_line_76 | NAYY 4x150 SE | 76 | 79 | 0.0178 | 0.208 | 0.08 | 261 | 0 | 0.27 | 1 | 1 | cs | TRUE
77 | LV_1104-22_0_5_line_77 | NAYY 4x150 SE | 77 | 78 | 0.0058222 | 0.208 | 0.08 | 261 | 0 | 0.27 | 1 | 1 | cs | TRUE
78 | LV_1104-22_0_5_line_78 | NAYY 4x150 SE | 77 | 79 | 0.0097392 | 0.208 | 0.08 | 261 | 0 | 0.27 | 1 | 1 | cs | TRUE
79 | LV_1104-22_0_5_line_79 | NAYY 4x150 SE | 79 | 80 | 0.022254 | 0.208 | 0.08 | 261 | 0 | 0.27 | 1 | 1 | cs | TRUE

## trafo
| name | std_type | hv_bus | lv_bus | sn_mva | vn_hv_kv | vn_lv_kv | vk_percent | vkr_percent | pfe_kw | i0_percent | shift_degree | tap_side | tap_neutral | tap_min | tap_max | tap_step_percent | tap_step_degree | tap_pos | tap_phase_shifter | parallel | df | in_service
0 | LV_1104-22_0_5_trafo_31 | 0.25 MVA 20/0.4 kV | 81 | 25 | 0.25 | 20 | 0.4 | 6 | 1.44 | 0.8 | 0.32 | 150 | hv | 0 | -2 | 2 | 2.5 | 0 | 0 | FALSE | 1 | 1 | TRUE

## line_geodata
| x0 | y0 | x1 | y1 | x2 | y2 | x3 | y3 | x4 | y4 | x5 | y5
0 | 2647667.8857 | 1232496.7035 | 2647605.4881 | 1232487.1543
1 | 2647862.5221 | 1232267.2303 | 2647667.8857 | 1232496.7035
2 | 2647866.314 | 1232258.9799 | 2647864.189 | 1232263.3433 | 2647862.5221 | 1232267.2303
3 | 2647828.8334 | 1232221.6929 | 2647823.8168 | 1232232.477
4 | 2647837.8065 | 1232202.4037 | 2647828.8334 | 1232221.6929
5 | 2647892.56 | 1232223.0573 | 2647885.0969 | 1232231.1579 | 2647878.2941 | 1232240.0087 | 2647873.4131 | 1232247.174 | 2647869.1566 | 1232253.8884 | 2647866.314 | 1232258.9799
6 | 2647892.56 | 1232223.0573 | 2647900.9839 | 1232216.9435 | 2647919.439 | 1232199.9502
7 | 2647892.56 | 1232223.0573 | 2647877.5396 | 1232217.3914
8 | 2647919.439 | 1232199.9502 | 2647934.26 | 1232186.3032 | 2647937.5455 | 1232183.0071
9 | 2647877.5396 | 1232217.3914 | 2647844.1791 | 1232204.8075
10 | 2647937.5455 | 1232183.0071 | 2647948.3214 | 1232172.1965 | 2647957.1604 | 1232161.2338
11 | 2647837.8065 | 1232202.4037 | 2647844.1791 | 1232204.8075
12 | 2647837.8065 | 1232202.4037 | 2647818.3977 | 1232195.0875 | 2647813.9991 | 1232193.3945
13 | 2647784.557 | 1232182.0629 | 2647813.9991 | 1232193.3945
14 | 2647773.5586 | 1232177.8274 | 2647784.557 | 1232182.0629
15 | 2647773.5586 | 1232177.8274 | 2647783.7311 | 1232151.544
16 | 2647783.7311 | 1232151.544 | 2647790.7947 | 1232133.2933 | 2647795.1333 | 1232121.9686
17 | 2647825.8319 | 1232041.8393 | 2647795.1333 | 1232121.9686
18 | 2647957.1604 | 1232161.2338 | 2647964.2993 | 1232152.3795 | 2647986.7923 | 1232120.848
19 | 2647825.8319 | 1232041.8393 | 2647832.267 | 1232043.8924 | 2647853.6168 | 1232055.6604
20 | 2647852.5692 | 1231981.6608 | 2647825.8319 | 1232041.8393
21 | 2647853.6168 | 1232055.6604 | 2647866.3745 | 1232062.9069
22 | 2647853.6168 | 1232055.6604 | 2647860.9475 | 1232040.7743
23 | 2647853.6168 | 1232055.6604 | 2647845.3781 | 1232076.3601
24 | 2647852.5692 | 1231981.6608 | 2647862.4553 | 1231967.5331
25 | 2647899.5817 | 1232081.769 | 2647866.3745 | 1232062.9069
26 | 2647860.9475 | 1232040.7743 | 2647871.1909 | 1232019.9737
27 | 2647835.0685 | 1232102.2629 | 2647845.3781 | 1232076.3601
28 | 2647862.4553 | 1231967.5331 | 2647862.5406 | 1231967.4111
29 | 2647899.5817 | 1232081.769 | 2647905.5561 | 1232069.225
30 | 2647899.5817 | 1232081.769 | 2647916.4225 | 1232091.0763
31 | 2647899.5817 | 1232081.769 | 2647891.1037 | 1232101.0556
32 | 2647876.7345 | 1232008.7166 | 2647871.1909 | 1232019.9737
33 | 2647862.5406 | 1231967.4111 | 2647876.5949 | 1231947.3269
34 | 2647986.7923 | 1232120.848 | 2647987.9801 | 1232119.1828 | 2647998.804 | 1232100.5674
35 | 2647998.804 | 1232100.5674 | 2648003.545 | 1232092.4137 | 2648009.6658 | 1232083.0744
36 | 2647878.9383 | 1232128.7306 | 2647886.5064 | 1232111.514
37 | 2647878.4699 | 1232129.796 | 2647878.9383 | 1232128.7306
38 | 2647886.5064 | 1232111.514 | 2647891.1037 | 1232101.0556
39 | 2647905.6557 | 1232069.0159 | 2647905.5561 | 1232069.225
40 | 2647916.4225 | 1232091.0763 | 2647927.5085 | 1232097.2032
41 | 2647936.9215 | 1232138.1037 | 2647947.2671 | 1232119.8438 | 2647946.6045 | 1232111.8668 | 2647942.8841 | 1232107.158
42 | 2647932.1423 | 1232146.5388 | 2647936.9215 | 1232138.1037
43 | 2647940.8403 | 1232104.5713 | 2647942.8841 | 1232107.158
44 | 2647940.8403 | 1232104.5713 | 2647953.2107 | 1232103.9484 | 2647961.5815 | 1232102.5594 | 2647966.4731 | 1232098.6768
45 | 2647940.8403 | 1232104.5713 | 2647927.5085 | 1232097.2032
46 | 2647982.3662 | 1232073.2356 | 2647969.2634 | 1232096.4619 | 2647966.4731 | 1232098.6768
47 | 2647912.0521 | 1232055.5862 | 2647905.6557 | 1232069.0159
48 | 2647912.0521 | 1232055.5862 | 2647923.2168 | 1232060.7375
49 | 2647912.0521 | 1232055.5862 | 2647916.1411 | 1232047.0042
50 | 2647876.9035 | 1232008.3734 | 2647876.7345 | 1232008.7166
51 | 2647944.5423 | 1232070.577 | 2647923.2168 | 1232060.7375
52 | 2647876.5949 | 1231947.3269 | 2647878.1327 | 1231945.1293
53 | 2647896.293 | 1231919.3663 | 2647891.538 | 1231925.9725 | 2647878.1327 | 1231945.1293
54 | 2647896.293 | 1231919.3663 | 2647897.7025 | 1231917.4081
55 | 2647897.7025 | 1231917.4081 | 2647910.2908 | 1231899.9189
56 | 2647910.2908 | 1231899.9189 | 2647925.7727 | 1231878.4096
57 | 2647929.456 | 1231873.2924 | 2647925.7727 | 1231878.4096
58 | 2647929.456 | 1231873.2924 | 2647930.3495 | 1231872.051 | 2647942.5155 | 1231856.0892
59 | 2648042.4063 | 1231889.8772 | 2648039.75 | 1231892.4796 | 2648027.3772 | 1231904.6096 | 2647998.7482 | 1231933.4079 | 2647968.6981 | 1231967.0644
60 | 2648042.4063 | 1231889.8772 | 2648006.9302 | 1231863.5298 | 2647981.3146 | 1231844.5111 | 2647962.2031 | 1231830.2591
61 | 2647925.0777 | 1231802.6981 | 2647957.604 | 1231826.831 | 2647962.2031 | 1231830.2591
62 | 2647962.2031 | 1231830.2591 | 2647942.5155 | 1231856.0892
63 | 2647925.0777 | 1231802.6981 | 2647906.0991 | 1231830.4943
64 | 2647906.0991 | 1231830.4943 | 2647901.4503 | 1231837.303
65 | 2647889.6026 | 1231854.6553 | 2647901.4503 | 1231837.303
66 | 2647825.3548 | 1231920.0001 | 2647824.1863 | 1231919.202
67 | 2647841.5347 | 1231931.0512 | 2647825.3548 | 1231920.0001
68 | 2647814.4382 | 1231912.5439 | 2647814.4382 | 1231912.5439 | 2647824.1863 | 1231919.202
69 | 2647814.4382 | 1231912.5439 | 2647819.6952 | 1231904.4871
70 | 2647819.6952 | 1231904.4871 | 2647826.4829 | 1231894.0846 | 2647819.176 | 1231889.2639
71 | 2647800.6541 | 1231877.0441 | 2647819.176 | 1231889.2639
72 | 2647800.6541 | 1231877.0441 | 2647826.5563 | 1231839.7732
73 | 2647826.5563 | 1231839.7732 | 2647850.9713 | 1231805.0611
74 | 2647826.5563 | 1231839.7732 | 2647839.9912 | 1231848.6221
75 | 2647862.1893 | 1231863.2428 | 2647839.9912 | 1231848.6221
76 | 2647877.0543 | 1231873.0336 | 2647862.1893 | 1231863.2428
77 | 2647868.5968 | 1231886.096 | 2647871.7611 | 1231881.2088
78 | 2647877.0543 | 1231873.0336 | 2647871.7611 | 1231881.2088
79 | 2647877.0543 | 1231873.0336 | 2647889.6026 | 1231854.6553

## bus_geodata
| x | y | coords
0 | 2647605.4881 | 1232487.1543
1 | 2647667.8857 | 1232496.7035
2 | 2647862.5221 | 1232267.2303
3 | 2647823.8168 | 1232232.477
4 | 2647828.8334 | 1232221.6929
5 | 2647866.314 | 1232258.9799
6 | 2647892.56 | 1232223.0573
7 | 2647919.439 | 1232199.9502
8 | 2647877.5396 | 1232217.3914
9 | 2647937.5455 | 1232183.0071
10 | 2647844.1791 | 1232204.8075
11 | 2647837.8065 | 1232202.4037
12 | 2647813.9991 | 1232193.3945
13 | 2647784.557 | 1232182.0629
14 | 2647773.5586 | 1232177.8274
15 | 2647783.7311 | 1232151.544
16 | 2647795.1333 | 1232121.9686
17 | 2647957.1604 | 1232161.2338
18 | 2647825.8319 | 1232041.8393
19 | 2647853.6168 | 1232055.6604
20 | 2647852.5692 | 1231981.6608
21 | 2647866.3745 | 1232062.9069
22 | 2647860.9475 | 1232040.7743
23 | 2647845.3781 | 1232076.3601
24 | 2647862.4553 | 1231967.5331
25 | 2647899.5817 | 1232081.769
26 | 2647871.1909 | 1232019.9737
27 | 2647835.0685 | 1232102.2629
28 | 2647862.5406 | 1231967.4111
29 | 2647986.7923 | 1232120.848
30 | 2647998.804 | 1232100.5674
31 | 2648009.6658 | 1232083.0744
32 | 2647878.9383 | 1232128.7306
33 | 2647886.5064 | 1232111.514
34 | 2647878.4699 | 1232129.796
35 | 2647891.1037 | 1232101.0556
36 | 2647905.5561 | 1232069.225
37 | 2647916.4225 | 1232091.0763
38 | 2647936.9215 | 1232138.1037
39 | 2647942.8841 | 1232107.158
40 | 2647932.1423 | 1232146.5388
41 | 2647940.8403 | 1232104.5713
42 | 2647966.4731 | 1232098.6768
43 | 2647927.5085 | 1232097.2032
44 | 2647982.3662 | 1232073.2356
45 | 2647905.6557 | 1232069.0159
46 | 2647912.0521 | 1232055.5862
47 | 2647876.7345 | 1232008.7166
48 | 2647923.2168 | 1232060.7375
49 | 2647916.1411 | 1232047.0042
50 | 2647944.5423 | 1232070.577
51 | 2647876.9035 | 1232008.3734
52 | 2647876.5949 | 1231947.3269
53 | 2647878.1327 | 1231945.1293
54 | 2647896.293 | 1231919.3663
55 | 2647897.7025 | 1231917.4081
56 | 2647910.2908 | 1231899.9189
57 | 2647925.7727 | 1231878.4096
58 | 2647929.456 | 1231873.2924
59 | 2647968.6981 | 1231967.0644
60 | 2648042.4063 | 1231889.8772
61 | 2647962.2031 | 1231830.2591
62 | 2647925.0777 | 1231802.6981
63 | 2647942.5155 | 1231856.0892
64 | 2647906.0991 | 1231830.4943
65 | 2647901.4503 | 1231837.303
66 | 2647825.3548 | 1231920.0001
67 | 2647824.1863 | 1231919.202
68 | 2647841.5347 | 1231931.0512
69 | 2647814.4382 | 1231912.5439
70 | 2647819.6952 | 1231904.4871
71 | 2647819.176 | 1231889.2639
72 | 2647800.6541 | 1231877.0441
73 | 2647826.5563 | 1231839.7732
74 | 2647850.9713 | 1231805.0611
75 | 2647839.9912 | 1231848.6221
76 | 2647862.1893 | 1231863.2428
77 | 2647871.7611 | 1231881.2088
78 | 2647868.5968 | 1231886.096
79 | 2647877.0543 | 1231873.0336
80 | 2647889.6026 | 1231854.6553
81 | 2647912.0521 | 1232055.5862

## line_std_types
| c_nf_per_km | r_ohm_per_km | x_ohm_per_km | max_i_ka | type | q_mm2 | alpha | voltage_rating
NAYY 4x50 SE | 210 | 0.642 | 0.083 | 0.142 | cs | 50 | 0.00403 | LV
NAYY 4x120 SE | 264 | 0.225 | 0.08 | 0.242 | cs | 120 | 0.00403 | LV
NAYY 4x150 SE | 261 | 0.208 | 0.08 | 0.27 | cs | 150 | 0.00403 | LV
NA2XS2Y 1x95 RM/25 12/20 kV | 216 | 0.313 | 0.132 | 0.252 | cs | 95 | 0.00403 | MV
NA2XS2Y 1x185 RM/25 12/20 kV | 273 | 0.161 | 0.117 | 0.362 | cs | 185 | 0.00403 | MV
NA2XS2Y 1x240 RM/25 12/20 kV | 304 | 0.122 | 0.112 | 0.421 | cs | 240 | 0.00403 | MV
NA2XS2Y 1x95 RM/25 6/10 kV | 315 | 0.313 | 0.123 | 0.249 | cs | 95 | 0.00403 | MV
NA2XS2Y 1x185 RM/25 6/10 kV | 406 | 0.161 | 0.11 | 0.358 | cs | 185 | 0.00403 | MV
NA2XS2Y 1x240 RM/25 6/10 kV | 456 | 0.122 | 0.105 | 0.416 | cs | 240 | 0.00403 | MV
NA2XS2Y 1x150 RM/25 12/20 kV | 250 | 0.206 | 0.116 | 0.319 | cs | 150 | 0.00403 | MV
NA2XS2Y 1x120 RM/25 12/20 kV | 230 | 0.253 | 0.119 | 0.283 | cs | 120 | 0.00403 | MV
NA2XS2Y 1x70 RM/25 12/20 kV | 190 | 0.443 | 0.132 | 0.22 | cs | 70 | 0.00403 | MV
NA2XS2Y 1x150 RM/25 6/10 kV | 360 | 0.206 | 0.11 | 0.315 | cs | 150 | 0.00403 | MV
NA2XS2Y 1x120 RM/25 6/10 kV | 340 | 0.253 | 0.113 | 0.28 | cs | 120 | 0.00403 | MV
NA2XS2Y 1x70 RM/25 6/10 kV | 280 | 0.443 | 0.123 | 0.217 | cs | 70 | 0.00403 | MV
N2XS(FL)2Y 1x120 RM/35 64/110 kV | 112 | 0.153 | 0.166 | 0.366 | cs | 120 | 0.00393 | HV
N2XS(FL)2Y 1x185 RM/35 64/110 kV | 125 | 0.099 | 0.156 | 0.457 | cs | 185 | 0.00393 | HV
N2XS(FL)2Y 1x240 RM/35 64/110 kV | 135 | 0.075 | 0.149 | 0.526 | cs | 240 | 0.00393 | HV
N2XS(FL)2Y 1x300 RM/35 64/110 kV | 144 | 0.06 | 0.144 | 0.588 | cs | 300 | 0.00393 | HV
15-AL1/3-ST1A 0.4 | 11 | 1.8769 | 0.35 | 0.105 | ol | 16 | 0.00403 | LV
24-AL1/4-ST1A 0.4 | 11.25 | 1.2012 | 0.335 | 0.14 | ol | 24 | 0.00403 | LV
48-AL1/8-ST1A 0.4 | 12.2 | 0.5939 | 0.3 | 0.21 | ol | 48 | 0.00403 | LV
94-AL1/15-ST1A 0.4 | 13.2 | 0.306 | 0.29 | 0.35 | ol | 94 | 0.00403 | LV
34-AL1/6-ST1A 10.0 | 9.7 | 0.8342 | 0.36 | 0.17 | ol | 34 | 0.00403 | MV
48-AL1/8-ST1A 10.0 | 10.1 | 0.5939 | 0.35 | 0.21 | ol | 48 | 0.00403 | MV
70-AL1/11-ST1A 10.0 | 10.4 | 0.4132 | 0.339 | 0.29 | ol | 70 | 0.00403 | MV
94-AL1/15-ST1A 10.0 | 10.75 | 0.306 | 0.33 | 0.35 | ol | 94 | 0.00403 | MV
122-AL1/20-ST1A 10.0 | 11.1 | 0.2376 | 0.323 | 0.41 | ol | 122 | 0.00403 | MV
149-AL1/24-ST1A 10.0 | 11.25 | 0.194 | 0.315 | 0.47 | ol | 149 | 0.00403 | MV
34-AL1/6-ST1A 20.0 | 9.15 | 0.8342 | 0.382 | 0.17 | ol | 34 | 0.00403 | MV
48-AL1/8-ST1A 20.0 | 9.5 | 0.5939 | 0.372 | 0.21 | ol | 48 | 0.00403 | MV
70-AL1/11-ST1A 20.0 | 9.7 | 0.4132 | 0.36 | 0.29 | ol | 70 | 0.00403 | MV
94-AL1/15-ST1A 20.0 | 10 | 0.306 | 0.35 | 0.35 | ol | 94 | 0.00403 | MV
122-AL1/20-ST1A 20.0 | 10.3 | 0.2376 | 0.344 | 0.41 | ol | 122 | 0.00403 | MV
149-AL1/24-ST1A 20.0 | 10.5 | 0.194 | 0.337 | 0.47 | ol | 149 | 0.00403 | MV
184-AL1/30-ST1A 20.0 | 10.75 | 0.1571 | 0.33 | 0.535 | ol | 184 | 0.00403 | MV
243-AL1/39-ST1A 20.0 | 11 | 0.1188 | 0.32 | 0.645 | ol | 243 | 0.00403 | MV
48-AL1/8-ST1A 110.0 | 8 | 0.5939 | 0.46 | 0.21 | ol | 48 | 0.00403 | HV
70-AL1/11-ST1A 110.0 | 8.4 | 0.4132 | 0.45 | 0.29 | ol | 70 | 0.00403 | HV
94-AL1/15-ST1A 110.0 | 8.65 | 0.306 | 0.44 | 0.35 | ol | 94 | 0.00403 | HV
122-AL1/20-ST1A 110.0 | 8.5 | 0.2376 | 0.43 | 0.41 | ol | 122 | 0.00403 | HV
149-AL1/24-ST1A 110.0 | 8.75 | 0.194 | 0.41 | 0.47 | ol | 149 | 0.00403 | HV
184-AL1/30-ST1A 110.0 | 8.8 | 0.1571 | 0.4 | 0.535 | ol | 184 | 0.00403 | HV
243-AL1/39-ST1A 110.0 | 9 | 0.1188 | 0.39 | 0.645 | ol | 243 | 0.00403 | HV
305-AL1/39-ST1A 110.0 | 9.2 | 0.0949 | 0.38 | 0.74 | ol | 305 | 0.00403 | HV
490-AL1/64-ST1A 110.0 | 9.75 | 0.059 | 0.37 | 0.96 | ol | 490 | 0.00403 | HV
679-AL1/86-ST1A 110.0 | 9.95 | 0.042 | 0.36 | 1.15 | ol | 679 | 0.00403 | HV
490-AL1/64-ST1A 220.0 | 10 | 0.059 | 0.285 | 0.96 | ol | 490 | 0.00403 | HV
679-AL1/86-ST1A 220.0 | 11.7 | 0.042 | 0.275 | 1.15 | ol | 679 | 0.00403 | HV
490-AL1/64-ST1A 380.0 | 11 | 0.059 | 0.253 | 0.96 | ol | 490 | 0.00403 | HV
679-AL1/86-ST1A 380.0 | 14.6 | 0.042 | 0.25 | 1.15 | ol | 679 | 0.00403 | HV

## trafo_std_types
| i0_percent | pfe_kw | vkr_percent | sn_mva | vn_lv_kv | vn_hv_kv | vk_percent | shift_degree | vector_group | tap_side | tap_neutral | tap_min | tap_max | tap_step_degree | tap_step_percent | tap_phase_shifter
160 MVA 380/110 kV | 0.06 | 60 | 0.25 | 160 | 110 | 380 | 12.2 | 0 | Yy0 | hv | 0 | -9 | 9 | 0 | 1.5 | FALSE
100 MVA 220/110 kV | 0.06 | 55 | 0.26 | 100 | 110 | 220 | 12 | 0 | Yy0 | hv | 0 | -9 | 9 | 0 | 1.5 | FALSE
63 MVA 110/20 kV | 0.04 | 22 | 0.32 | 63 | 20 | 110 | 18 | 150 | YNd5 | hv | 0 | -9 | 9 | 0 | 1.5 | FALSE
40 MVA 110/20 kV | 0.05 | 18 | 0.34 | 40 | 20 | 110 | 16.2 | 150 | YNd5 | hv | 0 | -9 | 9 | 0 | 1.5 | FALSE
25 MVA 110/20 kV | 0.07 | 14 | 0.41 | 25 | 20 | 110 | 12 | 150 | YNd5 | hv | 0 | -9 | 9 | 0 | 1.5 | FALSE
63 MVA 110/10 kV | 0.04 | 22 | 0.32 | 63 | 10 | 110 | 18 | 150 | YNd5 | hv | 0 | -9 | 9 | 0 | 1.5 | FALSE
40 MVA 110/10 kV | 0.05 | 18 | 0.34 | 40 | 10 | 110 | 16.2 | 150 | YNd5 | hv | 0 | -9 | 9 | 0 | 1.5 | FALSE
25 MVA 110/10 kV | 0.07 | 14 | 0.41 | 25 | 10 | 110 | 12 | 150 | YNd5 | hv | 0 | -9 | 9 | 0 | 1.5 | FALSE
0.25 MVA 20/0.4 kV | 0.32 | 0.8 | 1.44 | 0.25 | 0.4 | 20 | 6 | 150 | Yzn5 | hv | 0 | -2 | 2 | 0 | 2.5 | FALSE
0.4 MVA 20/0.4 kV | 0.3375 | 1.35 | 1.425 | 0.4 | 0.4 | 20 | 6 | 150 | Dyn5 | hv | 0 | -2 | 2 | 0 | 2.5 | FALSE
0.63 MVA 20/0.4 kV | 0.2619 | 1.65 | 1.206 | 0.63 | 0.4 | 20 | 6 | 150 | Dyn5 | hv | 0 | -2 | 2 | 0 | 2.5 | FALSE
0.25 MVA 10/0.4 kV | 0.24 | 0.6 | 1.2 | 0.25 | 0.4 | 10 | 4 | 150 | Dyn5 | hv | 0 | -2 | 2 | 0 | 2.5 | FALSE
0.4 MVA 10/0.4 kV | 0.2375 | 0.95 | 1.325 | 0.4 | 0.4 | 10 | 4 | 150 | Dyn5 | hv | 0 | -2 | 2 | 0 | 2.5 | FALSE
0.63 MVA 10/0.4 kV | 0.1873 | 1.18 | 1.0794 | 0.63 | 0.4 | 10 | 4 | 150 | Dyn5 | hv | 0 | -2 | 2 | 0 | 2.5 | FALSE

## trafo3w_std_types
| sn_hv_mva | sn_mv_mva | sn_lv_mva | vn_hv_kv | vn_mv_kv | vn_lv_kv | vk_hv_percent | vk_mv_percent | vk_lv_percent | vkr_hv_percent | vkr_mv_percent | vkr_lv_percent | pfe_kw | i0_percent | shift_mv_degree | shift_lv_degree | vector_group | tap_side | tap_neutral | tap_min | tap_max | tap_step_percent
63/25/38 MVA 110/20/10 kV | 63 | 25 | 38 | 110 | 20 | 10 | 10.4 | 10.4 | 10.4 | 0.28 | 0.32 | 0.35 | 35 | 0.89 | 0 | 0 | YN0yn0yn0 | hv | 0 | -10 | 10 | 1.2
63/25/38 MVA 110/10/10 kV | 63 | 25 | 38 | 110 | 10 | 10 | 10.4 | 10.4 | 10.4 | 0.28 | 0.32 | 0.35 | 35 | 0.89 | 0 | 0 | YN0yn0yn0 | hv | 0 | -10 | 10 | 1.2

## fuse_std_types
| fuse_type | i_rated_a | t_avg | t_min | t_total | x_avg | x_min | x_total
HV 100A | HV 100A | 100 | 0 | [10.0, 3.64, 0.854, 0.281, 0.1, 0.0531, 0.022, 0.01] | [10.0, 4.267, 1.21, 0.403, 0.1, 0.058, 0.022, 0.01] | 0 | [300.0, 350.0, 450.0, 550.0, 700.0, 850.0, 1200.0, 1752.0] | [600.0, 700.0, 900.0, 1150.0, 1665.0, 2000.0, 3000.0, 4313.0]
HV 10A | HV 10A | 10 | 0 | [10.0, 1675.0, 0.344, 0.156, 0.1, 0.0417, 0.0171, 0.01] | [10.0, 1.3, 0.3, 0.155, 0.1, 0.0555, 0.023, 0.01] | 0 | [30.0, 32.0, 35.0, 37.0, 39.0, 50.0, 70.0, 88.0] | [60.0, 70.0, 80.0, 87.0, 94.0, 110.0, 150.0, 216.0]
HV 125A | HV 125A | 125 | 0 | [10.0, 1.82, 0.344, 0.1, 0.0467, 0.0269, 0.01] | [10.0, 2.478, 0.426, 0.1, 0.0427, 0.0211, 0.01] | 0 | [375.0, 500.0, 700.0, 925.0, 1200.0, 1500.0, 2341.0] | [750.0, 1000.0, 1500.0, 2200.0, 3000.0, 4000.0, 5765.0]
HV 160A | HV 160A | 160 | 0 | [10.0, 4.15, 1.03, 0.198, 0.1, 0.051, 0.0172, 0.01] | [10.0, 2.3, 0.734, 0.274, 0.1, 0.046, 0.0177, 0.01] | 0 | [480.0, 550.0, 700.0, 1000.0, 1260.0, 1600.0, 2500.0, 3227.0] | [960.0, 1300.0, 1700.0, 2200.0, 2996.0, 4000.0, 6000.0, 7946.0]
HV 16A | HV 16A | 16 | 0 | [10.0, 0.352, 0.164, 0.1, 0.0649, 0.0342, 0.01] | [10.0, 2.34, 0.722, 0.181, 0.1, 0.055, 0.0296, 0.01] | 0 | [48.0, 60.0, 65.0, 71.0, 80.0, 100.0, 162.0] | [96.0, 110.0, 125.0, 150.0, 168.0, 200.0, 250.0, 398.0]
HV 200A | HV 200A | 200 | 0 | [10.0, 4.267, 1.21, 0.403, 0.1, 0.058, 0.022, 0.01] | [10.0, 3.73, 1.654, 0.328, 0.1, 0.0531, 0.019, 0.01] | 0 | [600.0, 700.0, 900.0, 1150.0, 1665.0, 2000.0, 3000.0, 4313.0] | [1200.0, 1500.0, 1800.0, 2700.0, 3960.0, 5000.0, 7500.0, 10620.0]
HV 20A | HV 20A | 20 | 0 | [10.0, 1.3, 0.3, 0.155, 0.1, 0.0555, 0.023, 0.01] | [10.0, 1.3, 0.161, 0.1, 0.0611, 0.0399, 0.0141, 0.01] | 0 | [60.0, 70.0, 80.0, 87.0, 94.0, 110.0, 150.0, 216.0] | [120.0, 150.0, 200.0, 223.0, 260.0, 300.0, 450.0, 532.0]
HV 25A | HV 25A | 25 | 0 | [10.0, 2.512, 0.833, 0.299, 0.1, 0.0372, 0.0223, 0.01] | [10.0, 3.125, 0.597, 0.198, 0.1, 0.0378, 0.022, 0.01] | 0 | [75.0, 82.0, 90.0, 100.0, 124.0, 170.0, 200.0, 289.0] | [150.0, 170.0, 210.0, 250.0, 294.0, 400.0, 500.0, 711.0]
HV 31.5A | HV 31.5A | 31.5 | 0 | [10.0, 2.34, 0.722, 0.181, 0.1, 0.055, 0.0296, 0.01] | [10.0, 2.84, 0.368, 0.164, 0.1, 0.0621, 0.0378, 0.0195, 0.01] | 0 | [95.0, 110.0, 125.0, 150.0, 165.0, 200.0, 250.0, 390.0] | [189.0, 220.0, 300.0, 350.0, 393.0, 450.0, 530.0, 700.0, 960.0]
HV 40A | HV 40A | 40 | 0 | [10.0, 1.3, 0.161, 0.1, 0.0611, 0.0399, 0.0141, 0.01] | [10.0, 2.05, 0.369, 0.198, 0.1, 0.051, 0.0298, 0.01] | 0 | [120.0, 150.0, 200.0, 223.0, 260.0, 300.0, 450.0, 532.0] | [240.0, 300.0, 400.0, 450.0, 530.0, 650.0, 800.0, 1311.0]
HV 50A | HV 50A | 50 | 0 | [10.0, 3.215, 0.597, 0.198, 0.1, 0.0378, 0.022, 0.01] | [10.0, 3.64, 0.854, 0.281, 0.1, 0.0531, 0.022, 0.01] | 0 | [150.0, 170.0, 210.0, 250.0, 294.0, 400.0, 500.0, 711.0] | [300.0, 350.0, 450.0, 550.0, 700.0, 850.0, 1200.0, 1752.0]
HV 6.3A | HV 6.3A | 6.3 | 0 | [10.0, 1.39, 0.344, 0.168, 0.1, 0.056, 0.0263, 0.01] | [10.0, 1.711, 0.516, 0.198, 0.1, 0.0634, 0.0303, 0.01] | 0 | [19.0, 19.5, 20.4, 20.8, 22.0, 25.0, 32.0, 48.0] | [38.0, 40.0, 43.0, 48.0, 53.0, 60.0, 75.0, 118.0]
HV 63A | HV 63A | 63 | 0 | [10.0, 2.84, 0.368, 0.164, 0.1, 0.0621, 0.0378, 0.0195, 0.01] | [10.0, 1.82, 0.344, 0.1, 0.0467, 0.0269, 0.01] | 0 | [189.0, 220.0, 300.0, 350.0, 393.0, 450.0, 530.0, 700.0, 961.0] | [378.0, 500.0, 700.0, 934.0, 1200.0, 1500.0, 2366.0]
HV 80A | HV 80A | 80 | 0 | [10.0, 2.05, 0.369, 0.198, 0.1, 0.051, 0.0298, 0.01] | [10.0, 4.15, 1.03, 0.198, 0.1, 0.051, 0.0172, 0.01] | 0 | [240.0, 300.0, 400.0, 450.0, 530.0, 650.0, 800.0, 1311.0] | [480.0, 550.0, 700.0, 1000.0, 1260.0, 1600.0, 2500.0, 3227.0]
Siemens NH-1-100 | Siemens NH-1-100 | 100 | [5400.0, 2000.0, 400.0, 20.0, 1.0, 0.2, 0.012, 0.004] | 0 | 0 | [150.0, 190.0, 250.0, 430.0, 900.0, 1250.0, 2700.0, 3600.0] | 0 | 0
Siemens NH-1-125 | Siemens NH-1-125 | 125 | [4800.0, 120.0, 7.0, 0.1, 0.004] | 0 | 0 | [180.0, 400.0, 740.0, 2000.0, 4250.0] | 0 | 0
Siemens NH-1-16 | Siemens NH-1-16 | 16 | [4000.0, 400.0, 2.0, 0.1, 0.04, 0.01] | 0 | 0 | [26.0, 35.0, 75.0, 150.0, 200.0, 300.0] | 0 | 0
Siemens NH-1-160 | Siemens NH-1-160 | 160 | [4800.0, 120.0, 7.0, 0.1, 0.004] | 0 | 0 | [210.0, 500.0, 900.0, 2300.0, 5000.0] | 0 | 0
Siemens NH-1-25 | Siemens NH-1-25 | 25 | [4000.0, 1000.0, 10.0, 0.2, 0.02, 0.01] | 0 | 0 | [40.0, 50.0, 100.0, 210.0, 400.0, 500.0] | 0 | 0
Siemens NH-1-50 | Siemens NH-1-50 | 50 | [4000.0, 40.0, 4.0, 1.0, 0.02, 0.01] | 0 | 0 | [86.0, 200.0, 300.0, 400.0, 1000.0, 1280.0] | 0 | 0
Siemens NH-1-63 | Siemens NH-1-63 | 63 | [4000.0, 100.0, 10.0, 2.0, 0.04, 0.01] | 0 | 0 | [100.0, 200.0, 300.0, 400.0, 1000.0, 1500.0] | 0 | 0
Siemens NH-1-80 | Siemens NH-1-80 | 80 | [4800.0, 120.0, 7.0, 0.1, 0.01] | 0 | 0 | [150.58, 250.0, 450.0, 1150.0, 2470.0] | 0 | 0
Siemens NH-2-1000 | Siemens NH-2-1000 | 1000 | [4800.0, 120.0, 7.0, 0.1, 0.004] | 0 | 0 | [1900.0, 3500.0, 8400.0, 24000.0, 52000.0] | 0 | 0
Siemens NH-2-200 | Siemens NH-2-200 | 200 | [4800.0, 120.0, 7.0, 0.1, 0.004] | 0 | 0 | [280.0, 650.0, 1200.0, 3000.0, 7000.0] | 0 | 0
Siemens NH-2-224 | Siemens NH-2-224 | 224 | [4800.0, 120.0, 7.0, 0.2, 0.04, 0.004] | 0 | 0 | [400.0, 750.0, 1453.0, 3025.0, 4315.0, 7600.0] | 0 | 0
Siemens NH-2-250 | Siemens NH-2-250 | 250 | [4800.0, 120.0, 7.0, 0.1, 0.004] | 0 | 0 | [450.0, 800.0, 1650.0, 4000.0, 8500.0] | 0 | 0
Siemens NH-2-315 | Siemens NH-2-315 | 315 | [4800.0, 120.0, 7.0, 0.1, 0.004] | 0 | 0 | [550.0, 920.0, 1900.0, 5000.0, 11000.0] | 0 | 0
Siemens NH-2-355 | Siemens NH-2-355 | 355 | [4800.0, 120.0, 6.0, 0.1, 0.004] | 0 | 0 | [650.0, 1116.27, 2350.0, 5840.0, 12790.0] | 0 | 0
Siemens NH-2-400 | Siemens NH-2-400 | 400 | [4800.0, 120.0, 7.0, 0.1, 0.004] | 0 | 0 | [720.0, 1350.0, 2800.0, 6500.0, 15000.0] | 0 | 0
Siemens NH-2-425 | Siemens NH-2-425 | 425 | [4800.0, 120.0, 7.0, 0.1, 0.004] | 0 | 0 | [850.0, 1500.0, 3050.0, 7500.0, 16500.0] | 0 | 0
Siemens NH-2-630 | Siemens NH-2-630 | 630 | [4800.0, 120.0, 7.0, 0.1, 0.004] | 0 | 0 | [1200.0, 2000.0, 4800.0, 12000.0, 26000.0] | 0 | 0

## res_bus
| vm_pu | va_degree | p_mw | q_mvar
0 | 0.97446 | -0.17948 | 0.00083016 | 0.00020806
1 | 0.97454 | -0.17893 | 0 | 0
2 | 0.9749 | -0.17624 | 0.0025684 | 0.00064369
3 | 0.97753 | -0.15738 | 0.0053829 | 0.0013491
4 | 0.97763 | -0.15672 | 0.0044288 | 0.0011099
5 | 0.97495 | -0.17592 | 0 | 0
6 | 0.97517 | -0.17431 | 0 | 0
7 | 0.97393 | -0.18323 | 0.0059995 | 0.0015036
8 | 0.97581 | -0.1697 | 0.0058981 | 0.0014782
9 | 0.97328 | -0.1879 | 0.0035814 | 0.00089759
10 | 0.97755 | -0.1573 | 0.0055765 | 0.0013976
11 | 0.97793 | -0.15454 | 0 | 0
12 | 0.97974 | -0.14164 | 0.0059262 | 0.0014853
13 | 0.98225 | -0.12378 | 0 | 0
14 | 0.98319 | -0.11715 | 0 | 0
15 | 0.98544 | -0.10131 | 0.0046359 | 0.0011619
16 | 0.98817 | -0.082067 | 0.0055486 | 0.0013906
17 | 0.97266 | -0.19234 | 0.005042 | 0.0012636
18 | 0.99222 | -0.053777 | 0 | 0
19 | 0.99488 | -0.035357 | 0 | 0
20 | 0.9897 | -0.071345 | 0 | 0
21 | 0.99628 | -0.025622 | 0.0021478 | 0.00053828
22 | 0.9947 | -0.036623 | 0.0021228 | 0.00053203
23 | 0.99466 | -0.036911 | 0.0045151 | 0.0011316
24 | 0.98904 | -0.07596 | 0.0015648 | 0.00039217
25 | 1 | 0 | -0.19658 | -0.049413
26 | 0.99452 | -0.037894 | 0.0020884 | 0.00052341
27 | 0.99456 | -0.037585 | 0.0023952 | 0.0006003
28 | 0.98903 | -0.076038 | 0.0021693 | 0.00054367
29 | 0.97198 | -0.19724 | 0.0043643 | 0.0010938
30 | 0.97181 | -0.19847 | 0.0023485 | 0.0005886
31 | 0.97173 | -0.19903 | 0.0025613 | 0.00064193
32 | 0.99884 | -0.00814 | 0.0024255 | 0.00060789
33 | 0.99916 | -0.0059113 | 0.0039844 | 0.00099858
34 | 0.99882 | -0.0082497 | 0.0094233 | 0.0023617
35 | 0.99941 | -0.0041032 | 0.0036659 | 0.00091875
36 | 0.99972 | -0.001946 | 0.0018829 | 0.0004719
37 | 0.99929 | -0.0049417 | 0.0056557 | 0.0014175
38 | 0.99814 | -0.013045 | 0.0037824 | 0.00094796
39 | 0.99848 | -0.010633 | 0.0046772 | 0.0011722
40 | 0.9981 | -0.013346 | 0.0030982 | 0.00077647
41 | 0.99854 | -0.010252 | 0 | 0
42 | 0.99828 | -0.012046 | 0.0024904 | 0.00062415
43 | 0.99893 | -0.0074817 | 0.0018831 | 0.00047195
44 | 0.9981 | -0.013292 | 0.0041139 | 0.001031
45 | 0.99972 | -0.0019741 | 0.0025257 | 0.000633
46 | 0.99951 | -0.0034033 | 0 | 0
47 | 0.99446 | -0.038318 | 0.0017046 | 0.00042721
48 | 0.9994 | -0.0041777 | 0.0027781 | 0.00069626
49 | 0.99947 | -0.0037181 | 0.0033142 | 0.00083061
50 | 0.99929 | -0.0050047 | 0.0035223 | 0.00088278
51 | 0.99445 | -0.038324 | 0.0016409 | 0.00041126
52 | 0.98729 | -0.088257 | 0.0015869 | 0.00039773
53 | 0.9871 | -0.089553 | 0.0016961 | 0.00042509
54 | 0.98501 | -0.10427 | 0.0025021 | 0.0006271
55 | 0.98486 | -0.10534 | 0.0020901 | 0.00052383
56 | 0.98357 | -0.11441 | 0.0013062 | 0.00032736
57 | 0.98204 | -0.12525 | 0.0011083 | 0.00027777
58 | 0.98169 | -0.12776 | 0.00065337 | 0.00016375
59 | 0.97718 | -0.15989 | 0.0054052 | 0.0013547
60 | 0.97802 | -0.15386 | 0 | 0
61 | 0.97881 | -0.14821 | 0 | 0
62 | 0.97677 | -0.16271 | 0 | 0
63 | 0.98049 | -0.13623 | 0.0023476 | 0.00058837
64 | 0.97529 | -0.1733 | 0.0027108 | 0.00067939
65 | 0.97496 | -0.17567 | 0.0017888 | 0.00044831
66 | 0.9702 | -0.20991 | 0.0019574 | 0.00049058
67 | 0.97021 | -0.20985 | 0.0020303 | 0.00050885
68 | 0.97013 | -0.21044 | 0.0025212 | 0.00063188
69 | 0.97032 | -0.20903 | 0.001805 | 0.00045237
70 | 0.97044 | -0.20818 | 0.0014453 | 0.00036223
71 | 0.97074 | -0.20599 | 0.0021951 | 0.00055015
72 | 0.97113 | -0.20318 | 0 | 0
73 | 0.97193 | -0.19745 | 0 | 0
74 | 0.97183 | -0.19815 | 0.0015572 | 0.00039026
75 | 0.97225 | -0.19515 | 0.0025391 | 0.00063635
76 | 0.97288 | -0.19064 | 0.0038131 | 0.00095566
77 | 0.97334 | -0.18733 | 0.0015448 | 0.00038716
78 | 0.97332 | -0.18748 | 0.0025067 | 0.00062823
79 | 0.9734 | -0.18691 | 0 | 0
80 | 0.97418 | -0.1813 | 0.0015908 | 0.00039868
81 | 0.99998 | 149.9947 | 0 | 0

## res_line
| p_from_mw | q_from_mvar | p_to_mw | q_to_mvar | pl_mw | ql_mvar | i_from_ka | i_to_ka | i_ka | vm_from_pu | va_from_degree | vm_to_pu | va_to_degree | loading_percent
0 | -0.00083016 | -0.00020806 | 0.00083022 | 0.00020729 | 6.3283e-08 | -7.6211e-07 | 0.0012677 | 0.0012674 | 0.0012677 | 0.97446 | -0.17948 | 0.97454 | -0.17893 | 0.4695
1 | -0.00083022 | -0.00020729 | 0.00083052 | 0.00020366 | 3.0127e-07 | -3.6347e-06 | 0.0012674 | 0.001266 | 0.0012674 | 0.97454 | -0.17893 | 0.9749 | -0.17624 | 0.4694
2 | -0.0033989 | -0.00084735 | 0.003399 | 0.0008473 | 1.5244e-07 | -5.4629e-08 | 0.0051862 | 0.0051861 | 0.0051862 | 0.9749 | -0.17624 | 0.97495 | -0.17592 | 1.9208
3 | -0.0053829 | -0.0013491 | 0.0053834 | 0.0013491 | 4.983e-07 | 4.2535e-08 | 0.008194 | 0.0081939 | 0.008194 | 0.97753 | -0.15738 | 0.97763 | -0.15672 | 3.0348
4 | -0.0098122 | -0.0024591 | 0.0098152 | 0.00246 | 2.961e-06 | 8.72e-07 | 0.014935 | 0.014935 | 0.014935 | 0.97763 | -0.15672 | 0.97793 | -0.15454 | 5.5314
5 | -0.003399 | -0.0008473 | 0.0033998 | 0.00084703 | 7.483e-07 | -2.6834e-07 | 0.0051861 | 0.0051859 | 0.0051861 | 0.97495 | -0.17592 | 0.97517 | -0.17431 | 1.9208
6 | 0.023954 | 0.0060089 | -0.023925 | -0.005998 | 2.9596e-05 | 1.0941e-05 | 0.036554 | 0.036554 | 0.036554 | 0.97517 | -0.17431 | 0.97393 | -0.18323 | 13.5386
7 | -0.027354 | -0.006856 | 0.027372 | 0.0068625 | 1.7452e-05 | 6.512e-06 | 0.04174 | 0.04174 | 0.04174 | 0.97517 | -0.17431 | 0.97581 | -0.1697 | 15.4592
8 | 0.017925 | 0.0044944 | -0.017914 | -0.0044902 | 1.1608e-05 | 4.1563e-06 | 0.027388 | 0.027388 | 0.027388 | 0.97393 | -0.18323 | 0.97328 | -0.1879 | 10.1437
9 | -0.03327 | -0.0083407 | 0.033327 | 0.0083623 | 5.7266e-05 | 2.1579e-05 | 0.050734 | 0.050734 | 0.050734 | 0.97581 | -0.1697 | 0.97755 | -0.1573 | 18.7903
10 | 0.014332 | 0.0035926 | -0.014323 | -0.0035896 | 8.7926e-06 | 3.0173e-06 | 0.021912 | 0.021912 | 0.021912 | 0.97328 | -0.1879 | 0.97266 | -0.19234 | 8.1157
11 | -0.038903 | -0.0097599 | 0.038918 | 0.0097655 | 1.4906e-05 | 5.6476e-06 | 0.059222 | 0.059222 | 0.059222 | 0.97755 | -0.1573 | 0.97793 | -0.15454 | 21.9341
12 | -0.048734 | -0.012225 | 0.048821 | 0.012259 | 8.735e-05 | 3.3276e-05 | 0.074157 | 0.074157 | 0.074157 | 0.97793 | -0.15454 | 0.97974 | -0.14164 | 27.4655
13 | -0.054747 | -0.013744 | 0.054883 | 0.013796 | 0.00013613 | 5.1959e-05 | 0.083157 | 0.083157 | 0.083157 | 0.97974 | -0.14164 | 0.98225 | -0.12378 | 30.799
14 | -0.054883 | -0.013796 | 0.054934 | 0.013815 | 5.0728e-05 | 1.9362e-05 | 0.083157 | 0.083157 | 0.083157 | 0.98225 | -0.12378 | 0.98319 | -0.11715 | 30.799
15 | -0.054934 | -0.013815 | 0.055056 | 0.013862 | 0.00012161 | 4.6416e-05 | 0.083157 | 0.083157 | 0.083157 | 0.98319 | -0.11715 | 0.98544 | -0.10131 | 30.799
16 | -0.059691 | -0.015024 | 0.059852 | 0.015085 | 0.00016077 | 6.143e-05 | 0.090157 | 0.090157 | 0.090157 | 0.98544 | -0.10131 | 0.98817 | -0.082067 | 33.3916
17 | -0.065401 | -0.016476 | 0.065661 | 0.016573 | 0.00025981 | 9.7721e-05 | 0.098512 | 0.098512 | 0.098512 | 0.98817 | -0.082067 | 0.99222 | -0.053777 | 18.243
18 | 0.0092815 | 0.002326 | -0.0092752 | -0.0023242 | 6.3038e-06 | 1.8031e-06 | 0.014199 | 0.014199 | 0.014199 | 0.97266 | -0.19234 | 0.97198 | -0.19724 | 5.259
19 | -0.11889 | -0.030009 | 0.1192 | 0.030127 | 0.00030835 | 0.00011779 | 0.17838 | 0.17838 | 0.17838 | 0.99222 | -0.053777 | 0.99488 | -0.035357 | 33.0325
20 | 0.053232 | 0.013436 | -0.053101 | -0.013387 | 0.000131 | 4.8689e-05 | 0.079864 | 0.079865 | 0.079865 | 0.99222 | -0.053777 | 0.9897 | -0.071345 | 14.7897
21 | -0.13367 | -0.033753 | 0.13385 | 0.033823 | 0.00018314 | 7.0058e-05 | 0.20002 | 0.20002 | 0.20002 | 0.99488 | -0.035357 | 0.99628 | -0.025622 | 37.0406
22 | 0.0075592 | 0.0018942 | -0.0075579 | -0.0018939 | 1.3236e-06 | 2.9363e-07 | 0.011306 | 0.011306 | 0.011306 | 0.99488 | -0.035357 | 0.9947 | -0.036623 | 4.1875
23 | 0.006912 | 0.0017319 | -0.0069105 | -0.0017316 | 1.4858e-06 | 2.8223e-07 | 0.010338 | 0.010338 | 0.010338 | 0.99488 | -0.035357 | 0.99466 | -0.036911 | 3.8289
24 | 0.053101 | 0.013387 | -0.053066 | -0.013375 | 3.4315e-05 | 1.2755e-05 | 0.079865 | 0.079865 | 0.079865 | 0.9897 | -0.071345 | 0.98904 | -0.07596 | 14.7898
25 | -0.136 | -0.034362 | 0.13649 | 0.03455 | 0.00049212 | 0.00018828 | 0.20323 | 0.20323 | 0.20323 | 0.99628 | -0.025622 | 1 | 0 | 37.6346
26 | 0.0054351 | 0.0013619 | -0.0054341 | -0.0013618 | 9.5643e-07 | 6.6947e-08 | 0.0081305 | 0.0081306 | 0.0081306 | 0.9947 | -0.036623 | 0.99452 | -0.037894 | 3.0113
27 | 0.0023954 | 0.00060002 | -0.0023952 | -0.0006003 | 2.234e-07 | -2.7589e-07 | 0.0035835 | 0.0035836 | 0.0035836 | 0.99466 | -0.036911 | 0.99456 | -0.037585 | 1.3273
28 | 0.051501 | 0.012982 | -0.051501 | -0.012982 | 5.5788e-07 | 2.1266e-07 | 0.077511 | 0.077511 | 0.077511 | 0.98904 | -0.07596 | 0.98903 | -0.076038 | 28.7076
29 | 0.01403 | 0.0035163 | -0.014026 | -0.003515 | 3.7788e-06 | 1.2712e-06 | 0.020877 | 0.020877 | 0.020877 | 1 | 0 | 0.99972 | -0.001946 | 7.7323
30 | 0.025738 | 0.0064535 | -0.02572 | -0.006447 | 1.7612e-05 | 6.5216e-06 | 0.038299 | 0.038299 | 0.038299 | 1 | 0 | 0.99929 | -0.0049417 | 14.185
31 | 0.019518 | 0.0048935 | -0.019507 | -0.0048895 | 1.1089e-05 | 3.9889e-06 | 0.029044 | 0.029044 | 0.029044 | 1 | 0 | 0.99941 | -0.0041032 | 10.7569
32 | 0.0033457 | 0.00083837 | -0.0033455 | -0.00083846 | 1.9621e-07 | -8.7345e-08 | 0.0050059 | 0.0050059 | 0.0050059 | 0.99452 | -0.037894 | 0.99446 | -0.038318 | 1.854
33 | 0.049332 | 0.012439 | -0.049247 | -0.012406 | 8.4322e-05 | 3.2118e-05 | 0.074247 | 0.074247 | 0.074247 | 0.98903 | -0.076038 | 0.98729 | -0.088257 | 27.4989
34 | 0.0049109 | 0.0012304 | -0.00491 | -0.0012303 | 8.316e-07 | 2.7652e-08 | 0.007518 | 0.0075181 | 0.0075181 | 0.97198 | -0.19724 | 0.97181 | -0.19847 | 2.7845
35 | 0.0025615 | 0.00064175 | -0.0025613 | -0.00064193 | 1.9772e-07 | -1.7915e-07 | 0.0039221 | 0.0039221 | 0.0039221 | 0.97181 | -0.19847 | 0.97173 | -0.19903 | 1.4526
36 | -0.011849 | -0.0029696 | 0.011853 | 0.0029708 | 3.6566e-06 | 1.1602e-06 | 0.017652 | 0.017652 | 0.017652 | 0.99884 | -0.00814 | 0.99916 | -0.0059113 | 6.5378
37 | 0.0094234 | 0.0023617 | -0.0094233 | -0.0023617 | 1.4312e-07 | 3.9815e-08 | 0.014039 | 0.014039 | 0.014039 | 0.99884 | -0.00814 | 0.99882 | -0.0082497 | 5.1995
38 | -0.015837 | -0.0039694 | 0.015841 | 0.0039708 | 3.9656e-06 | 1.3756e-06 | 0.023586 | 0.023586 | 0.023586 | 0.99916 | -0.0059113 | 0.99941 | -0.0041032 | 8.7354
39 | 0.012144 | 0.0030431 | -0.012143 | -0.0030431 | 4.7218e-08 | 1.5124e-08 | 0.018075 | 0.018075 | 0.018075 | 0.99972 | -0.001946 | 0.99972 | -0.0019741 | 6.6943
40 | 0.020065 | 0.0050295 | -0.020057 | -0.005027 | 7.0556e-06 | 2.5478e-06 | 0.029878 | 0.029878 | 0.029878 | 0.99929 | -0.0049417 | 0.99893 | -0.0074817 | 11.0659
41 | -0.0068807 | -0.0017244 | 0.006883 | 0.0017248 | 2.2975e-06 | 4.2611e-07 | 0.010258 | 0.010257 | 0.010258 | 0.99814 | -0.013045 | 0.99848 | -0.010633 | 3.7991
42 | 0.0030983 | 0.0007764 | -0.0030982 | -0.00077647 | 1.2906e-07 | -7.7072e-08 | 0.0046189 | 0.0046189 | 0.0046189 | 0.99814 | -0.013045 | 0.9981 | -0.013346 | 1.7107
43 | -0.01156 | -0.002897 | 0.011561 | 0.0028972 | 6.1055e-07 | 1.9171e-07 | 0.017228 | 0.017228 | 0.017228 | 0.99848 | -0.010633 | 0.99854 | -0.010252 | 6.3807
44 | 0.0066066 | 0.0016553 | -0.006605 | -0.0016551 | 1.6401e-06 | 2.7617e-07 | 0.009845 | 0.0098452 | 0.0098452 | 0.99854 | -0.010252 | 0.99828 | -0.012046 | 3.6464
45 | -0.018167 | -0.0045525 | 0.018174 | 0.004555 | 6.9666e-06 | 2.4801e-06 | 0.027073 | 0.027073 | 0.027073 | 0.99854 | -0.010252 | 0.99893 | -0.0074817 | 10.027
46 | 0.0041146 | 0.0010309 | -0.0041139 | -0.001031 | 7.0954e-07 | -1.2226e-07 | 0.006133 | 0.0061332 | 0.0061332 | 0.99828 | -0.012046 | 0.9981 | -0.013292 | 2.2715
47 | 0.0096177 | 0.0024101 | -0.0096158 | -0.0024095 | 1.9022e-06 | 5.366e-07 | 0.014315 | 0.014315 | 0.014315 | 0.99972 | -0.0019741 | 0.99951 | -0.0034033 | 5.302
48 | 0.0063015 | 0.001579 | -0.0063008 | -0.0015789 | 6.7525e-07 | 9.8572e-08 | 0.0093812 | 0.0093813 | 0.0093813 | 0.99951 | -0.0034033 | 0.9994 | -0.0041777 | 3.4745
49 | 0.0033143 | 0.00083054 | -0.0033142 | -0.00083061 | 1.4442e-07 | -6.9044e-08 | 0.0049341 | 0.0049342 | 0.0049342 | 0.99951 | -0.0034033 | 0.99947 | -0.0037181 | 1.8275
50 | 0.0016409 | 0.00041125 | -0.0016409 | -0.00041126 | 1.439e-09 | -4.4098e-09 | 0.0024553 | 0.0024553 | 0.0024553 | 0.99446 | -0.038318 | 0.99445 | -0.038324 | 0.90939
51 | 0.0035227 | 0.00088262 | -0.0035223 | -0.00088278 | 4.0316e-07 | -1.5265e-07 | 0.0052449 | 0.005245 | 0.005245 | 0.9994 | -0.0041777 | 0.99929 | -0.0050047 | 1.9426
52 | 0.04766 | 0.012009 | -0.047652 | -0.012005 | 8.6418e-06 | 3.2895e-06 | 0.071855 | 0.071855 | 0.071855 | 0.98729 | -0.088257 | 0.9871 | -0.089553 | 26.613
53 | 0.045956 | 0.01158 | -0.045861 | -0.011544 | 9.4456e-05 | 3.5927e-05 | 0.069298 | 0.069298 | 0.069298 | 0.9871 | -0.089553 | 0.98501 | -0.10427 | 25.6661
54 | 0.043359 | 0.010917 | -0.043352 | -0.010915 | 6.4628e-06 | 2.455e-06 | 0.065519 | 0.065519 | 0.065519 | 0.98501 | -0.10427 | 0.98486 | -0.10534 | 24.2661
55 | 0.041262 | 0.010391 | -0.04121 | -0.010371 | 5.2291e-05 | 1.9838e-05 | 0.062361 | 0.062361 | 0.062361 | 0.98486 | -0.10534 | 0.98357 | -0.11441 | 23.0966
56 | 0.039904 | 0.010044 | -0.039844 | -0.010021 | 6.0299e-05 | 2.2856e-05 | 0.060385 | 0.060385 | 0.060385 | 0.98357 | -0.11441 | 0.98204 | -0.12525 | 22.3647
57 | 0.038735 | 0.0097432 | -0.038722 | -0.0097381 | 1.3559e-05 | 5.1351e-06 | 0.058705 | 0.058705 | 0.058705 | 0.98204 | -0.12525 | 0.98169 | -0.12776 | 21.7428
58 | 0.038068 | 0.0095743 | -0.038023 | -0.0095574 | 4.4895e-05 | 1.6995e-05 | 0.057715 | 0.057715 | 0.057715 | 0.98169 | -0.12776 | 0.98049 | -0.13623 | 21.376
59 | -0.0054052 | -0.0013547 | 0.0054097 | 0.0013551 | 4.5135e-06 | 3.9723e-07 | 0.0082309 | 0.0082304 | 0.0082309 | 0.97718 | -0.15989 | 0.97802 | -0.15386 | 3.0485
60 | -0.0054097 | -0.0013551 | 0.0054139 | 0.0013554 | 4.2239e-06 | 3.6952e-07 | 0.0082304 | 0.00823 | 0.0082304 | 0.97802 | -0.15386 | 0.97881 | -0.14821 | 3.0483
61 | 0.030202 | 0.0075911 | -0.030142 | -0.0075683 | 6.0846e-05 | 2.2822e-05 | 0.045923 | 0.045923 | 0.045923 | 0.97881 | -0.14821 | 0.97677 | -0.16271 | 17.0084
62 | -0.035616 | -0.0089465 | 0.035676 | 0.008969 | 5.943e-05 | 2.2449e-05 | 0.054153 | 0.054152 | 0.054153 | 0.97881 | -0.14821 | 0.98049 | -0.13623 | 20.0565
63 | 0.030142 | 0.0075683 | -0.030097 | -0.0075517 | 4.4292e-05 | 1.6615e-05 | 0.045923 | 0.045923 | 0.045923 | 0.97677 | -0.16271 | 0.97529 | -0.1733 | 17.0085
64 | 0.027387 | 0.0068723 | -0.027378 | -0.0068689 | 8.9831e-06 | 3.3522e-06 | 0.041787 | 0.041787 | 0.041787 | 0.97529 | -0.1733 | 0.97496 | -0.17567 | 15.4767
65 | 0.025589 | 0.0064206 | -0.025569 | -0.0064132 | 2e-05 | 7.4306e-06 | 0.039057 | 0.039057 | 0.039057 | 0.97496 | -0.17567 | 0.97418 | -0.1813 | 14.4656
66 | -0.0044789 | -0.0011223 | 0.0044789 | 0.0011223 | 4.1665e-08 | -1.4497e-09 | 0.0068692 | 0.0068692 | 0.0068692 | 0.9702 | -0.20991 | 0.97021 | -0.20985 | 2.5442
67 | 0.0025214 | 0.00063171 | -0.0025212 | -0.00063188 | 1.8284e-07 | -1.7162e-07 | 0.0038671 | 0.0038671 | 0.0038671 | 0.9702 | -0.20991 | 0.97013 | -0.21044 | 1.4323
68 | -0.0065092 | -0.0016311 | 0.00651 | 0.0016313 | 7.3415e-07 | 1.3656e-07 | 0.0099832 | 0.0099831 | 0.0099832 | 0.97021 | -0.20985 | 0.97032 | -0.20903 | 3.6975
69 | -0.0083149 | -0.0020836 | 0.0083159 | 0.0020839 | 9.7603e-07 | 2.5655e-07 | 0.012751 | 0.012751 | 0.012751 | 0.97032 | -0.20903 | 0.97044 | -0.20818 | 4.7226
70 | -0.0097612 | -0.0024461 | 0.0097642 | 0.002447 | 2.96e-06 | 8.7675e-07 | 0.014967 | 0.014967 | 0.014967 | 0.97044 | -0.20818 | 0.97074 | -0.20599 | 5.5434
71 | -0.011959 | -0.0029972 | 0.011964 | 0.0029987 | 4.6532e-06 | 1.5153e-06 | 0.018332 | 0.018332 | 0.018332 | 0.97074 | -0.20599 | 0.97113 | -0.20318 | 6.7896
72 | -0.011964 | -0.0029987 | 0.011974 | 0.0030018 | 9.5098e-06 | 3.096e-06 | 0.018332 | 0.018332 | 0.018332 | 0.97113 | -0.20318 | 0.97193 | -0.19745 | 6.7896
73 | 0.0015573 | 0.00038979 | -0.0015572 | -0.00039026 | 1.5052e-07 | -4.68e-07 | 0.002384 | 0.0023842 | 0.0023842 | 0.97193 | -0.19745 | 0.97183 | -0.19815 | 0.88305
74 | -0.013531 | -0.0033916 | 0.013535 | 0.003393 | 4.3079e-06 | 1.4574e-06 | 0.020716 | 0.020716 | 0.020716 | 0.97193 | -0.19745 | 0.97225 | -0.19515 | 7.6725
75 | -0.016074 | -0.0040294 | 0.016084 | 0.0040329 | 1.0039e-05 | 3.5312e-06 | 0.024602 | 0.024602 | 0.024602 | 0.97225 | -0.19515 | 0.97288 | -0.19064 | 9.1117
76 | -0.019897 | -0.0049886 | 0.019908 | 0.0049923 | 1.0287e-05 | 3.7355e-06 | 0.030434 | 0.030434 | 0.030434 | 0.97288 | -0.19064 | 0.9734 | -0.18691 | 11.2717
77 | 0.0025067 | 0.00062818 | -0.0025067 | -0.00062823 | 5.3354e-08 | -5.1842e-08 | 0.0038322 | 0.0038322 | 0.0038322 | 0.97334 | -0.18733 | 0.97332 | -0.18748 | 1.4193
78 | -0.0040515 | -0.0010153 | 0.0040517 | 0.0010153 | 2.3314e-07 | -3.1386e-08 | 0.0061938 | 0.0061938 | 0.0061938 | 0.97334 | -0.18733 | 0.9734 | -0.18691 | 2.294
79 | -0.023959 | -0.0060076 | 0.023978 | 0.0060145 | 1.8629e-05 | 6.8882e-06 | 0.036627 | 0.036627 | 0.036627 | 0.9734 | -0.18691 | 0.97418 | -0.1813 | 13.5657

## res_trafo
| p_hv_mw | q_hv_mvar | p_lv_mw | q_lv_mvar | pl_mw | ql_mvar | i_hv_ka | i_lv_ka | vm_hv_pu | va_hv_degree | vm_lv_pu | va_lv_degree | loading_percent
0 | 2.5187e-16 | 8.8016e-16 | 0.00079998 | 7.4552e-08 | 0.00079998 | 7.4552e-08 | 2.6429e-17 | 0.0011547 | 0.99998 | 149.9947 | 1 | 0 | 0.31999

## res_ext_grid
| p_mw | q_mvar
0 | 0.19658 | 0.049413

## res_load
| p_mw | q_mvar
0 | 0.00083016 | 0.00020806
1 | 0.0025684 | 0.00064369
2 | 0.0053829 | 0.0013491
3 | 0.0044288 | 0.0011099
4 | 0.0059995 | 0.0015036
5 | 0.0058981 | 0.0014782
6 | 0.0035814 | 0.00089759
7 | 0.0055765 | 0.0013976
8 | 0.0059262 | 0.0014853
9 | 0.0046359 | 0.0011619
10 | 0.0055486 | 0.0013906
11 | 0.005042 | 0.0012636
12 | 0.0021478 | 0.00053828
13 | 0.0021228 | 0.00053203
14 | 0.0045151 | 0.0011316
15 | 0.0015648 | 0.00039217
16 | 0.0020884 | 0.00052341
17 | 0.0023952 | 0.0006003
18 | 0.0021693 | 0.00054367
19 | 0.0043643 | 0.0010938
20 | 0.0023485 | 0.0005886
21 | 0.0025613 | 0.00064193
22 | 0.0024255 | 0.00060789
23 | 0.0039844 | 0.00099858
24 | 0.0094233 | 0.0023617
25 | 0.0036659 | 0.00091875
26 | 0.0018829 | 0.0004719
27 | 0.0056557 | 0.0014175
28 | 0.0037824 | 0.00094796
29 | 0.0046772 | 0.0011722
30 | 0.0030982 | 0.00077647
31 | 0.0024904 | 0.00062415
32 | 0.0018831 | 0.00047195
33 | 0.0041139 | 0.001031
34 | 0.0025257 | 0.000633
35 | 0.0017046 | 0.00042721
36 | 0.0027781 | 0.00069626
37 | 0.0033142 | 0.00083061
38 | 0.0035223 | 0.00088278
39 | 0.0016409 | 0.00041126
40 | 0.0015869 | 0.00039773
41 | 0.0016961 | 0.00042509
42 | 0.0025021 | 0.0006271
43 | 0.0020901 | 0.00052383
44 | 0.0013062 | 0.00032736
45 | 0.0011083 | 0.00027777
46 | 0.00065337 | 0.00016375
47 | 0.0054052 | 0.0013547
48 | 0.0023476 | 0.00058837
49 | 0.0027108 | 0.00067939
50 | 0.0017888 | 0.00044831
51 | 0.0019574 | 0.00049058
52 | 0.0020303 | 0.00050885
53 | 0.0025212 | 0.00063188
54 | 0.001805 | 0.00045237
55 | 0.0014453 | 0.00036223
56 | 0.0021951 | 0.00055015
57 | 0.0015572 | 0.00039026
58 | 0.0025391 | 0.00063635
59 | 0.0038131 | 0.00095566
60 | 0.0015448 | 0.00038716
61 | 0.0025067 | 0.00062823
62 | 0.0015908 | 0.00039868

## dtypes
| element | column | dtype
0 | bus | name | object
1 | bus | vn_kv | float64
2 | bus | type | object
3 | bus | zone | object
4 | bus | in_service | bool
5 | load | name | object
6 | load | bus | uint32
7 | load | p_mw | float64
8 | load | q_mvar | float64
9 | load | const_z_percent | float64
10 | load | const_i_percent | float64
11 | load | sn_mva | float64
12 | load | scaling | float64
13 | load | in_service | bool
14 | load | type | object
15 | ext_grid | name | object
16 | ext_grid | bus | uint32
17 | ext_grid | vm_pu | float64
18 | ext_grid | va_degree | float64
19 | ext_grid | slack_weight | float64
20 | ext_grid | in_service | bool
21 | line | name | object
22 | line | std_type | object
23 | line | from_bus | uint32
24 | line | to_bus | uint32
25 | line | length_km | float64
26 | line | r_ohm_per_km | float64
27 | line | x_ohm_per_km | float64
28 | line | c_nf_per_km | float64
29 | line | g_us_per_km | float64
30 | line | max_i_ka | float64
31 | line | df | float64
32 | line | parallel | uint32
33 | line | type | object
34 | line | in_service | bool
35 | trafo | name | object
36 | trafo | std_type | object
37 | trafo | hv_bus | uint32
38 | trafo | lv_bus | uint32
39 | trafo | sn_mva | float64
40 | trafo | vn_hv_kv | float64
41 | trafo | vn_lv_kv | float64
42 | trafo | vk_percent | float64
43 | trafo | vkr_percent | float64
44 | trafo | pfe_kw | float64
45 | trafo | i0_percent | float64
46 | trafo | shift_degree | float64
47 | trafo | tap_side | object
48 | trafo | tap_neutral | int32
49 | trafo | tap_min | int32
50 | trafo | tap_max | int32
51 | trafo | tap_step_percent | float64
52 | trafo | tap_step_degree | float64
53 | trafo | tap_pos | int32
54 | trafo | tap_phase_shifter | bool
55 | trafo | parallel | uint32
56 | trafo | df | float64
57 | trafo | in_service | bool
58 | line_geodata | coords | object
59 | bus_geodata | x | float64
60 | bus_geodata | y | float64
61 | bus_geodata | coords | object
62 | res_bus | vm_pu | float64
63 | res_bus | va_degree | float64
64 | res_bus | p_mw | float64
65 | res_bus | q_mvar | float64
66 | res_line | p_from_mw | float64
67 | res_line | q_from_mvar | float64
68 | res_line | p_to_mw | float64
69 | res_line | q_to_mvar | float64
70 | res_line | pl_mw | float64
71 | res_line | ql_mvar | float64
72 | res_line | i_from_ka | float64
73 | res_line | i_to_ka | float64
74 | res_line | i_ka | float64
75 | res_line | vm_from_pu | float64
76 | res_line | va_from_degree | float64
77 | res_line | vm_to_pu | float64
78 | res_line | va_to_degree | float64
79 | res_line | loading_percent | float64
80 | res_trafo | p_hv_mw | float64
81 | res_trafo | q_hv_mvar | float64
82 | res_trafo | p_lv_mw | float64
83 | res_trafo | q_lv_mvar | float64
84 | res_trafo | pl_mw | float64
85 | res_trafo | ql_mvar | float64
86 | res_trafo | i_hv_ka | float64
87 | res_trafo | i_lv_ka | float64
88 | res_trafo | vm_hv_pu | float64
89 | res_trafo | va_hv_degree | float64
90 | res_trafo | vm_lv_pu | float64
91 | res_trafo | va_lv_degree | float64
92 | res_trafo | loading_percent | float64
93 | res_ext_grid | p_mw | float64
94 | res_ext_grid | q_mvar | float64
95 | res_load | p_mw | float64
96 | res_load | q_mvar | float64

## parameters
| version | format_version | converged | OPF_converged | name | f_hz | sn_mva
0 | 2.14.6 | 2.14.0 | TRUE | FALSE |  | 50 | 1