## bus
| name | vn_kv | type | zone | in_service
0 | bus_LV_1104-23_0_3_node_0 | 0.4 | n |  | TRUE
1 | bus_LV_1104-23_0_3_node_1 | 0.4 | n |  | TRUE
2 | bus_LV_1104-23_0_3_node_3 | 0.4 | n |  | TRUE
3 | bus_LV_1104-23_0_3_node_4 | 0.4 | n |  | TRUE
4 | bus_LV_1104-23_0_3_node_5 | 0.4 | n |  | TRUE
5 | bus_LV_1104-23_0_3_node_43 | 0.4 | n |  | TRUE
6 | bus_LV_1104-23_0_3_node_6 | 0.4 | n |  | TRUE
7 | bus_LV_1104-23_0_3_node_42 | 0.4 | n |  | TRUE
8 | bus_LV_1104-23_0_3_node_7 | 0.4 | n |  | TRUE
9 | bus_LV_1104-23_0_3_node_8 | 0.4 | n |  | TRUE
10 | bus_LV_1104-23_0_3_node_9 | 0.4 | n |  | TRUE
11 | bus_LV_1104-23_0_3_node_10 | 0.4 | n |  | TRUE
12 | bus_LV_1104-23_0_3_node_11 | 0.4 | n |  | TRUE
13 | bus_LV_1104-23_0_3_node_14 | 0.4 | n |  | TRUE
14 | bus_LV_1104-23_0_3_node_12 | 0.4 | n |  | TRUE
15 | bus_LV_1104-23_0_3_node_13 | 0.4 | n |  | TRUE
16 | bus_LV_1104-23_0_3_node_15 | 0.4 | n |  | TRUE
17 | bus_LV_1104-23_0_3_node_16 | 0.4 | n |  | TRUE
18 | bus_LV_1104-23_0_3_node_17 | 0.4 | n |  | TRUE
19 | bus_LV_1104-23_0_3_node_18 | 0.4 | n |  | TRUE
20 | bus_LV_1104-23_0_3_node_20 | 0.4 | n |  | TRUE
21 | bus_LV_1104-23_0_3_node_21 | 0.4 | n |  | TRUE
22 | bus_LV_1104-23_0_3_node_40 | 0.4 | n |  | TRUE
23 | bus_LV_1104-23_0_3_node_41 | 0.4 | n |  | TRUE
24 | bus_LV_1104-23_0_3_node_38 | 0.4 | n |  | TRUE
25 | bus_LV_1104-23_0_3_node_30 | 0.4 | n |  | TRUE
26 | bus_LV_1104-23_0_3_node_28 | 0.4 | n |  | TRUE
27 | bus_LV_1104-23_0_3_node_22 | 0.4 | n |  | TRUE
28 | bus_LV_1104-23_0_3_node_23 | 0.4 | n |  | TRUE
29 | bus_LV_1104-23_0_3_node_25 | 0.4 | n |  | TRUE
30 | bus_LV_1104-23_0_3_node_26 | 0.4 | n |  | TRUE
31 | bus_LV_1104-23_0_3_node_27 | 0.4 | n |  | TRUE
32 | bus_LV_1104-23_0_3_node_33 | 0.4 | n |  | TRUE
33 | bus_LV_1104-23_0_3_node_53 | 0.4 | n |  | TRUE
34 | bus_LV_1104-23_0_3_node_47 | 0.4 | n |  | TRUE
35 | bus_LV_1104-23_0_3_node_48 | 0.4 | n |  | TRUE
36 | bus_LV_1104-23_0_3_node_46 | 0.4 | n |  | TRUE
37 | bus_LV_1104-23_0_3_node_49 | 0.4 | n |  | TRUE
38 | bus_LV_1104-23_0_3_node_52 | 0.4 | n |  | TRUE
39 | bus_LV_1104-23_0_3_node_37 | 0.4 | n |  | TRUE
40 | bus_LV_1104-23_0_3_node_32 | 0.4 | n |  | TRUE
41 | bus_LV_1104-23_0_3_node_45 | 0.4 | n |  | TRUE
42 | bus_LV_1104-23_0_3_node_44 | 0.4 | n |  | TRUE
43 | bus_LV_1104-23_0_3_node_50 | 0.4 | n |  | TRUE
44 | bus_LV_1104-23_0_3_node_29 | 0.4 | n |  | TRUE
45 | bus_LV_1104-23_0_3_node_31 | 0.4 | n |  | TRUE
46 | bus_LV_1104-23_0_3_node_35 | 0.4 | n |  | TRUE
47 | bus_LV_1104-23_0_3_node_34 | 0.4 | n |  | TRUE
48 | bus_LV_1104-23_0_3_node_36 | 0.4 | n |  | TRUE
49 | bus_LV_1104-23_0_3_node_39 | 0.4 | n |  | TRUE
50 | bus_LV_1104-23_0_3_node_51 | 0.4 | n |  | TRUE
51 | bus_MV_472_0_node_164 | 20 | n |  | TRUE

## load
| name | bus | p_mw | q_mvar | const_z_percent | const_i_percent | sn_mva | scaling | in_service | type
0 | LV_1104-23_0_3_load_0 | 0 | 0.0014086 | 0.00035303 | 0 | 0 |  | 1 | TRUE | wye
1 | LV_1104-23_0_3_load_3 | 2 | 0.001918 | 0.0004807 | 0 | 0 |  | 1 | TRUE | wye
2 | LV_1104-23_0_3_load_4 | 3 | 0.0089456 | 0.002242 | 0 | 0 |  | 1 | TRUE | wye
3 | LV_1104-23_0_3_load_6 | 6 | 0.0012558 | 0.00031473 | 0 | 0 |  | 1 | TRUE | wye
4 | LV_1104-23_0_3_load_7 | 8 | 0.0037778 | 0.00094682 | 0 | 0 |  | 1 | TRUE | wye
5 | LV_1104-23_0_3_load_8 | 9 | 0.0015865 | 0.00039761 | 0 | 0 |  | 1 | TRUE | wye
6 | LV_1104-23_0_3_load_9 | 10 | 0.00025507 | 6.3926e-05 | 0 | 0 |  | 1 | TRUE | wye
7 | LV_1104-23_0_3_load_14 | 13 | 0.0019055 | 0.00047757 | 0 | 0 |  | 1 | TRUE | wye
8 | LV_1104-23_0_3_load_12 | 14 | 0.000763 | 0.00019123 | 0 | 0 |  | 1 | TRUE | wye
9 | LV_1104-23_0_3_load_15 | 16 | 0.0031355 | 0.00078583 | 0 | 0 |  | 1 | TRUE | wye
10 | LV_1104-23_0_3_load_16 | 17 | 0.0092302 | 0.0023133 | 0 | 0 |  | 1 | TRUE | wye
11 | LV_1104-23_0_3_load_17 | 18 | 0.0033926 | 0.00085025 | 0 | 0 |  | 1 | TRUE | wye
12 | LV_1104-23_0_3_load_18 | 19 | 0.0019268 | 0.00048289 | 0 | 0 |  | 1 | TRUE | wye
13 | LV_1104-23_0_3_load_20 | 20 | 0.0021187 | 0.00053101 | 0 | 0 |  | 1 | TRUE | wye
14 | LV_1104-23_0_3_load_41 | 23 | 0.0025913 | 0.00064945 | 0 | 0 |  | 1 | TRUE | wye
15 | LV_1104-23_0_3_load_38 | 24 | 0.0048928 | 0.0012262 | 0 | 0 |  | 1 | TRUE | wye
16 | LV_1104-23_0_3_load_30 | 25 | 0.0017134 | 0.00042942 | 0 | 0 |  | 1 | TRUE | wye
17 | LV_1104-23_0_3_load_28 | 26 | 0.0054436 | 0.0013643 | 0 | 0 |  | 1 | TRUE | wye
18 | LV_1104-23_0_3_load_22 | 27 | 0.002706 | 0.00067818 | 0 | 0 |  | 1 | TRUE | wye
19 | LV_1104-23_0_3_load_23 | 28 | 0.00062496 | 0.00015663 | 0 | 0 |  | 1 | TRUE | wye
20 | LV_1104-23_0_3_load_26 | 30 | 0.0015391 | 0.00038574 | 0 | 0 |  | 1 | TRUE | wye
21 | LV_1104-23_0_3_load_27 | 31 | 0.0067945 | 0.0017029 | 0 | 0 |  | 1 | TRUE | wye
22 | LV_1104-23_0_3_load_53 | 33 | 0.0036077 | 0.00090418 | 0 | 0 |  | 1 | TRUE | wye
23 | LV_1104-23_0_3_load_47 | 34 | 0.00026645 | 6.678e-05 | 0 | 0 |  | 1 | TRUE | wye
24 | LV_1104-23_0_3_load_48 | 35 | 0.00084932 | 0.00021286 | 0 | 0 |  | 1 | TRUE | wye
25 | LV_1104-23_0_3_load_46 | 36 | 0.0012358 | 0.00030973 | 0 | 0 |  | 1 | TRUE | wye
26 | LV_1104-23_0_3_load_49 | 37 | 0.00055489 | 0.00013907 | 0 | 0 |  | 1 | TRUE | wye
27 | LV_1104-23_0_3_load_52 | 38 | 0.0030161 | 0.0007559 | 0 | 0 |  | 1 | TRUE | wye
28 | LV_1104-23_0_3_load_32 | 40 | 0.00029817 | 7.4728e-05 | 0 | 0 |  | 1 | TRUE | wye
29 | LV_1104-23_0_3_load_45 | 41 | 0.0021553 | 0.00054016 | 0 | 0 |  | 1 | TRUE | wye
30 | LV_1104-23_0_3_load_44 | 42 | 0.0020612 | 0.0005166 | 0 | 0 |  | 1 | TRUE | wye
31 | LV_1104-23_0_3_load_50 | 43 | 0.0012887 | 0.00032298 | 0 | 0 |  | 1 | TRUE | wye
32 | LV_1104-23_0_3_load_29 | 44 | 0.0022136 | 0.00055477 | 0 | 0 |  | 1 | TRUE | wye
33 | LV_1104-23_0_3_load_31 | 45 | 0.0035639 | 0.00089319 | 0 | 0 |  | 1 | TRUE | wye
34 | LV_1104-23_0_3_load_35 | 46 | 0.0034541 | 0.00086569 | 0 | 0 |  | 1 | TRUE | wye
35 | LV_1104-23_0_3_load_34 | 47 | 0.00036831 | 9.2306e-05 | 0 | 0 |  | 1 | TRUE | wye
36 | LV_1104-23_0_3_load_36 | 48 | 0.0033912 | 0.00084992 | 0 | 0 |  | 1 | TRUE | wye
37 | LV_1104-23_0_3_load_39 | 49 | 0.003472 | 0.00087017 | 0 | 0 |  | 1 | TRUE | wye
38 | LV_1104-23_0_3_load_51 | 50 | 0.00030825 | 7.7256e-05 | 0 | 0 |  | 1 | TRUE | wye

## ext_grid
| name | bus | vm_pu | va_degree | slack_weight | in_service
0 |  | 39 | 1 | 0 | 1 | TRUE

## line
| name | std_type | from_bus | to_bus | length_km | r_ohm_per_km | x_ohm_per_km | c_nf_per_km | g_us_per_km | max_i_ka | df | parallel | type | in_service
0 | LV_1104-23_0_3_line_0 | NAYY 4x150 SE | 0 | 1 | 0.016284 | 0.208 | 0.08 | 261 | 0 | 0.27 | 1 | 1 | cs | TRUE
1 | LV_1104-23_0_3_line_1 | NAYY 4x150 SE | 1 | 2 | 0.037253 | 0.208 | 0.08 | 261 | 0 | 0.27 | 1 | 1 | cs | TRUE
2 | LV_1104-23_0_3_line_2 | NAYY 4x150 SE | 1 | 3 | 0.0087206 | 0.208 | 0.08 | 261 | 0 | 0.27 | 1 | 1 | cs | TRUE
3 | LV_1104-23_0_3_line_3 | NAYY 4x150 SE | 2 | 4 | 0.022005 | 0.208 | 0.08 | 261 | 0 | 0.27 | 1 | 1 | cs | TRUE
4 | LV_1104-23_0_3_line_4 | NAYY 4x150 SE | 3 | 5 | 0.031781 | 0.208 | 0.08 | 261 | 0 | 0.27 | 1 | 1 | cs | TRUE
5 | LV_1104-23_0_3_line_5 | NAYY 4x150 SE | 4 | 6 | 0.087783 | 0.208 | 0.08 | 261 | 0 | 0.27 | 1 | 1 | cs | TRUE
6 | LV_1104-23_0_3_line_6 | NAYY 4x150 SE | 5 | 7 | 0.029577 | 0.208 | 0.08 | 261 | 0 | 0.27 | 1 | 1 | cs | TRUE
7 | LV_1104-23_0_3_line_7 | NAYY 4x150 SE | 6 | 8 | 0.015803 | 0.208 | 0.08 | 261 | 0 | 0.27 | 1 | 1 | cs | TRUE
8 | LV_1104-23_0_3_line_8 | NAYY 4x150 SE | 7 | 23 | 0.016653 | 0.208 | 0.08 | 261 | 0 | 0.27 | 1 | 1 | cs | TRUE
9 | LV_1104-23_0_3_line_9 | NAYY 4x150 SE | 7 | 49 | 0.039565 | 0.208 | 0.08 | 261 | 0 | 0.27 | 1 | 1 | cs | TRUE
10 | LV_1104-23_0_3_line_10 | NAYY 4x150 SE | 8 | 9 | 0.04347 | 0.208 | 0.08 | 261 | 0 | 0.27 | 1 | 1 | cs | TRUE
11 | LV_1104-23_0_3_line_11 | NAYY 4x150 SE | 9 | 10 | 0.02582 | 0.208 | 0.08 | 261 | 0 | 0.27 | 1 | 1 | cs | TRUE
12 | LV_1104-23_0_3_line_12 | NAYY 4x150 SE | 10 | 11 | 0.032794 | 0.208 | 0.08 | 261 | 0 | 0.27 | 1 | 1 | cs | TRUE
13 | LV_1104-23_0_3_line_13 | NAYY 4x150 SE | 11 | 12 | 0.055404 | 0.208 | 0.08 | 261 | 0 | 0.27 | 1 | 1 | cs | TRUE
14 | LV_1104-23_0_3_line_14 | NAYY 4x150 SE | 12 | 13 | 0.032395 | 0.208 | 0.08 | 261 | 0 | 0.27 | 1 | 1 | cs | TRUE
15 | LV_1104-23_0_3_line_15 | NAYY 4x150 SE | 13 | 15 | 0.021249 | 0.208 | 0.08 | 261 | 0 | 0.27 | 1 | 1 | cs | TRUE
16 | LV_1104-23_0_3_line_16 | NAYY 4x150 SE | 14 | 15 | 0.023633 | 0.208 | 0.08 | 261 | 0 | 0.27 | 1 | 1 | cs | TRUE
17 | LV_1104-23_0_3_line_17 | NAYY 4x150 SE | 16 | 17 | 0.0046455 | 0.208 | 0.08 | 261 | 0 | 0.27 | 1 | 1 | cs | TRUE
18 | LV_1104-23_0_3_line_18 | NAYY 4x150 SE | 16 | 18 | 0.023662 | 0.208 | 0.08 | 261 | 0 | 0.27 | 1 | 1 | cs | TRUE
19 | LV_1104-23_0_3_line_19 | NAYY 4x150 SE | 17 | 19 | 0.019266 | 0.208 | 0.08 | 261 | 0 | 0.27 | 1 | 1 | cs | TRUE
20 | LV_1104-23_0_3_line_20 | NAYY 4x150 SE | 19 | 20 | 0.010684 | 0.208 | 0.08 | 261 | 0 | 0.27 | 1 | 1 | cs | TRUE
21 | LV_1104-23_0_3_line_21 | NAYY 4x150 SE | 20 | 21 | 0.029287 | 0.208 | 0.08 | 261 | 0 | 0.27 | 1 | 1 | cs | TRUE
22 | LV_1104-23_0_3_line_22 | NAYY 4x150 SE | 21 | 25 | 0.01133 | 0.208 | 0.08 | 261 | 0 | 0.27 | 1 | 1 | cs | TRUE
23 | LV_1104-23_0_3_line_23 | NAYY 4x150 SE | 22 | 23 | 0.015251 | 0.208 | 0.08 | 261 | 0 | 0.27 | 1 | 1 | cs | TRUE
24 | LV_1104-23_0_3_line_24 | NAYY 4x150 SE | 22 | 24 | 0.027278 | 0.208 | 0.08 | 261 | 0 | 0.27 | 1 | 1 | cs | TRUE
25 | LV_1104-23_0_3_line_25 | NAYY 4x150 SE | 24 | 48 | 0.040589 | 0.208 | 0.08 | 261 | 0 | 0.27 | 1 | 1 | cs | TRUE
26 | LV_1104-23_0_3_line_26 | NAYY 4x150 SE | 25 | 26 | 0.0010733 | 0.208 | 0.08 | 261 | 0 | 0.27 | 1 | 1 | cs | TRUE
27 | LV_1104-23_0_3_line_27 | NAYY 4x150 SE | 26 | 44 | 0.025896 | 0.208 | 0.08 | 261 | 0 | 0.27 | 1 | 1 | cs | TRUE
28 | LV_1104-23_0_3_line_28 | NAYY 4x150 SE | 27 | 28 | 0.034621 | 0.208 | 0.08 | 261 | 0 | 0.27 | 1 | 1 | cs | TRUE
29 | LV_1104-23_0_3_line_29 | NAYY 4x150 SE | 28 | 29 | 0.011409 | 0.208 | 0.08 | 261 | 0 | 0.27 | 1 | 1 | cs | TRUE
30 | LV_1104-23_0_3_line_30 | NAYY 4x150 SE | 29 | 30 | 0.039892 | 0.208 | 0.08 | 261 | 0 | 0.27 | 1 | 1 | cs | TRUE
31 | LV_1104-23_0_3_line_31 | NAYY 4x150 SE | 29 | 31 | 0.019066 | 0.208 | 0.08 | 261 | 0 | 0.27 | 1 | 1 | cs | TRUE
32 | LV_1104-23_0_3_line_32 | NAYY 4x150 SE | 30 | 32 | 0.0074923 | 0.208 | 0.08 | 261 | 0 | 0.27 | 1 | 1 | cs | TRUE
33 | LV_1104-23_0_3_line_33 | NAYY 4x150 SE | 31 | 33 | 0.022376 | 0.208 | 0.08 | 261 | 0 | 0.27 | 1 | 1 | cs | TRUE
34 | LV_1104-23_0_3_line_34 | NAYY 4x150 SE | 32 | 39 | 0.025638 | 0.208 | 0.08 | 261 | 0 | 0.27 | 1 | 1 | cs | TRUE
35 | LV_1104-23_0_3_line_35 | NAYY 4x150 SE | 32 | 40 | 0.024857 | 0.208 | 0.08 | 261 | 0 | 0.27 | 1 | 1 | cs | TRUE
36 | LV_1104-23_0_3_line_36 | NAYY 4x150 SE | 34 | 35 | 0.01076 | 0.208 | 0.08 | 261 | 0 | 0.27 | 1 | 1 | cs | TRUE
37 | LV_1104-23_0_3_line_37 | NAYY 4x150 SE | 34 | 36 | 0.021911 | 0.208 | 0.08 | 261 | 0 | 0.27 | 1 | 1 | cs | TRUE
38 | LV_1104-23_0_3_line_38 | NAYY 4x150 SE | 35 | 37 | 0.011596 | 0.208 | 0.08 | 261 | 0 | 0.27 | 1 | 1 | cs | TRUE
39 | LV_1104-23_0_3_line_39 | NAYY 4x150 SE | 35 | 38 | 0.093422 | 0.208 | 0.08 | 261 | 0 | 0.27 | 1 | 1 | cs | TRUE
40 | LV_1104-23_0_3_line_40 | NAYY 4x150 SE | 36 | 41 | 0.0052955 | 0.208 | 0.08 | 261 | 0 | 0.27 | 1 | 1 | cs | TRUE
41 | LV_1104-23_0_3_line_41 | NAYY 4x150 SE | 37 | 43 | 0.023404 | 0.208 | 0.08 | 261 | 0 | 0.27 | 1 | 1 | cs | TRUE
42 | LV_1104-23_0_3_line_42 | NAYY 4x150 SE | 39 | 42 | 0.038446 | 0.208 | 0.08 | 261 | 0 | 0.27 | 1 | 1 | cs | TRUE
43 | LV_1104-23_0_3_line_43 | NAYY 4x150 SE | 39 | 46 | 0.010819 | 0.208 | 0.08 | 261 | 0 | 0.27 | 1 | 1 | cs | TRUE
44 | LV_1104-23_0_3_line_44 | NAYY 4x150 SE | 40 | 45 | 0.012834 | 0.208 | 0.08 | 261 | 0 | 0.27 | 1 | 1 | cs | TRUE
45 | LV_1104-23_0_3_line_45 | NAYY 4x150 SE | 41 | 42 | 0.040625 | 0.208 | 0.08 | 261 | 0 | 0.27 | 1 | 1 | cs | TRUE
46 | LV_1104-23_0_3_line_46 | NAYY 4x150 SE | 43 | 50 | 0.0044931 | 0.208 | 0.08 | 261 | 0 | 0.27 | 1 | 1 | cs | TRUE
47 | LV_1104-23_0_3_line_47 | NAYY 4x150 SE | 44 | 45 | 0.0097888 | 0.208 | 0.08 | 261 | 0 | 0.27 | 1 | 1 | cs | TRUE
48 | LV_1104-23_0_3_line_48 | NAYY 4x150 SE | 46 | 47 | 0.0085751 | 0.208 | 0.08 | 261 | 0 | 0.27 | 1 | 1 | cs | TRUE
49 | LV_1104-23_0_3_line_49 | NAYY 4x150 SE | 47 | 48 | 0.019781 | 0.208 | 0.08 | 261 | 0 | 0.27 | 1 | 1 | cs | TRUE

## trafo
| name | std_type | hv_bus | lv_bus | sn_mva | vn_hv_kv | vn_lv_kv | vk_percent | vkr_percent | pfe_kw | i0_percent | shift_degree | tap_side | tap_neutral | tap_min | tap_max | tap_step_percent | tap_step_degree | tap_pos | tap_phase_shifter | parallel | df | in_service
0 | LV_1104-23_0_3_trafo_37 | 0.25 MVA 20/0.4 kV | 51 | 39 | 0.25 | 20 | 0.4 | 6 | 1.44 | 0.8 | 0.32 | 150 | hv | 0 | -2 | 2 | 2.5 | 0 | 0 | FALSE | 1 | 1 | TRUE

## line_geodata
| x0 | y0 | x1 | y1 | x2 | y2 | x3 | y3 | x4 | y4 | x5 | y5
0 | 2647925.0777 | 1231802.6981 | 2647915.8956 | 1231816.1463
1 | 2647925.0777 | 1231802.6981 | 2647894.8234 | 1231780.9617
2 | 2647925.0777 | 1231802.6981 | 2647932.0812 | 1231807.8943
3 | 2647876.9525 | 1231768.1222 | 2647894.8234 | 1231780.9617
4 | 2647957.604 | 1231826.831 | 2647932.0812 | 1231807.8943
5 | 2647876.9525 | 1231768.1222 | 2647802.8908 | 1231720.9968
6 | 2647957.604 | 1231826.831 | 2647962.2031 | 1231830.2591 | 2647981.3146 | 1231844.5111
7 | 2647802.8908 | 1231720.9968 | 2647789.5583 | 1231712.5134
8 | 2647981.3146 | 1231844.5111 | 2647994.6851 | 1231854.4382
9 | 2647981.3146 | 1231844.5111 | 2647988.9447 | 1231836.4342 | 2648009.4061 | 1231816.6613
10 | 2647789.5583 | 1231712.5134 | 2647752.8834 | 1231689.1772
11 | 2647752.8834 | 1231689.1772 | 2647731.0993 | 1231675.3161
12 | 2647704.5762 | 1231656.0558 | 2647725.6454 | 1231671.8458 | 2647731.0993 | 1231675.3161
13 | 2647704.5762 | 1231656.0558 | 2647698.6556 | 1231651.1719 | 2647684.3985 | 1231640.4953 | 2647676.0508 | 1231635.1473 | 2647666.8 | 1231632.8717 | 2647656.2161 | 1231633.4762
14 | 2647656.2161 | 1231633.4762 | 2647657.5373 | 1231612.2512 | 2647663.1196 | 1231602.6237
15 | 2647673.7782 | 1231584.2414 | 2647663.1196 | 1231602.6237
16 | 2647673.7782 | 1231584.2414 | 2647675.4907 | 1231581.2866 | 2647689.8052 | 1231567.0084
17 | 2648083.0979 | 1231866.1397 | 2648079.9085 | 1231869.5173
18 | 2648063.6633 | 1231886.721 | 2648079.9085 | 1231869.5173
19 | 2648083.0979 | 1231866.1397 | 2648096.3253 | 1231852.1317
20 | 2648103.6603 | 1231844.364 | 2648096.3253 | 1231852.1317
21 | 2648123.7674 | 1231823.0704 | 2648103.6603 | 1231844.364
22 | 2648123.7674 | 1231823.0704 | 2648115.7584 | 1231815.057
23 | 2648006.9302 | 1231863.5298 | 2647994.6851 | 1231854.4382
24 | 2648006.9302 | 1231863.5298 | 2648009.8184 | 1231860.34 | 2648025.2508 | 1231843.3194
25 | 2648025.2508 | 1231843.3194 | 2648052.5146 | 1231813.2502
26 | 2648114.9997 | 1231814.2979 | 2648115.7584 | 1231815.057
27 | 2648114.9997 | 1231814.2979 | 2648101.6981 | 1231800.9891 | 2648101.6141 | 1231798.2645 | 2648097.9378 | 1231795.9329
28 | 2648133.0782 | 1231759.4478 | 2648101.5698 | 1231745.1011
29 | 2648092.5055 | 1231738.1974 | 2648101.039 | 1231744.8594 | 2648101.5698 | 1231745.1011
30 | 2648092.5055 | 1231738.1974 | 2648083.7538 | 1231746.354 | 2648063.3229 | 1231765.396
31 | 2648092.5055 | 1231738.1974 | 2648106.1341 | 1231724.8642
32 | 2648057.842 | 1231770.5043 | 2648063.3229 | 1231765.396
33 | 2648106.1341 | 1231724.8642 | 2648122.1289 | 1231709.2162
34 | 2648039.0569 | 1231788.0081 | 2648057.842 | 1231770.5043
35 | 2648057.842 | 1231770.5043 | 2648078.8334 | 1231783.817
36 | 2648053.3316 | 1231701.007 | 2648059.3064 | 1231692.0585
37 | 2648041.2538 | 1231719.2883 | 2648045.634 | 1231712.5358 | 2648053.3316 | 1231701.007
38 | 2648059.3064 | 1231692.0585 | 2648061.0952 | 1231689.3794 | 2648066.0244 | 1231682.6095
39 | 2648059.3064 | 1231692.0585 | 2647983.2479 | 1231637.8118
40 | 2648038.3719 | 1231723.7309 | 2648041.2538 | 1231719.2883
41 | 2648066.0244 | 1231682.6095 | 2648079.8002 | 1231663.6893
42 | 2648039.0569 | 1231788.0081 | 2648015.7304 | 1231757.4472
43 | 2648039.0569 | 1231788.0081 | 2648047.7033 | 1231794.5106
44 | 2648089.6713 | 1231790.6903 | 2648078.8334 | 1231783.817
45 | 2648015.7304 | 1231757.4472 | 2648022.898 | 1231747.5855 | 2648038.3719 | 1231723.7309
46 | 2648082.4448 | 1231660.0571 | 2648079.8002 | 1231663.6893
47 | 2648089.6713 | 1231790.6903 | 2648097.9378 | 1231795.9329
48 | 2648054.5566 | 1231799.6647 | 2648047.7033 | 1231794.5106
49 | 2648054.5566 | 1231799.6647 | 2648060.6664 | 1231804.2595 | 2648052.5146 | 1231813.2502

## bus_geodata
| x | y | coords
0 | 2647915.8956 | 1231816.1463
1 | 2647925.0777 | 1231802.6981
2 | 2647894.8234 | 1231780.9617
3 | 2647932.0812 | 1231807.8943
4 | 2647876.9525 | 1231768.1222
5 | 2647957.604 | 1231826.831
6 | 2647802.8908 | 1231720.9968
7 | 2647981.3146 | 1231844.5111
8 | 2647789.5583 | 1231712.5134
9 | 2647752.8834 | 1231689.1772
10 | 2647731.0993 | 1231675.3161
11 | 2647704.5762 | 1231656.0558
12 | 2647656.2161 | 1231633.4762
13 | 2647663.1196 | 1231602.6237
14 | 2647689.8052 | 1231567.0084
15 | 2647673.7782 | 1231584.2414
16 | 2648079.9085 | 1231869.5173
17 | 2648083.0979 | 1231866.1397
18 | 2648063.6633 | 1231886.721
19 | 2648096.3253 | 1231852.1317
20 | 2648103.6603 | 1231844.364
21 | 2648123.7674 | 1231823.0704
22 | 2648006.9302 | 1231863.5298
23 | 2647994.6851 | 1231854.4382
24 | 2648025.2508 | 1231843.3194
25 | 2648115.7584 | 1231815.057
26 | 2648114.9997 | 1231814.2979
27 | 2648133.0782 | 1231759.4478
28 | 2648101.5698 | 1231745.1011
29 | 2648092.5055 | 1231738.1974
30 | 2648063.3229 | 1231765.396
31 | 2648106.1341 | 1231724.8642
32 | 2648057.842 | 1231770.5043
33 | 2648122.1289 | 1231709.2162
34 | 2648053.3316 | 1231701.007
35 | 2648059.3064 | 1231692.0585
36 | 2648041.2538 | 1231719.2883
37 | 2648066.0244 | 1231682.6095
38 | 2647983.2479 | 1231637.8118
39 | 2648039.0569 | 1231788.0081
40 | 2648078.8334 | 1231783.817
41 | 2648038.3719 | 1231723.7309
42 | 2648015.7304 | 1231757.4472
43 | 2648079.8002 | 1231663.6893
44 | 2648097.9378 | 1231795.9329
45 | 2648089.6713 | 1231790.6903
46 | 2648047.7033 | 1231794.5106
47 | 2648054.5566 | 1231799.6647
48 | 2648052.5146 | 1231813.2502
49 | 2648009.4061 | 1231816.6613
50 | 2648082.4448 | 1231660.0571
51 | 2648057.842 | 1231770.5043

## line_std_types
| c_nf_per_km | r_ohm_per_km | x_ohm_per_km | max_i_ka | type | q_mm2 | alpha | voltage_rating
NAYY 4x50 SE | 210 | 0.642 | 0.083 | 0.142 | cs | 50 | 0.00403 | LV
NAYY 4x120 SE | 264 | 0.225 | 0.08 | 0.242 | cs | 120 | 0.00403 | LV
NAYY 4x150 SE | 261 | 0.208 | 0.08 | 0.27 | cs | 150 | 0.00403 | LV
NA2XS2Y 1x95 RM/25 12/20 kV | 216 | 0.313 | 0.132 | 0.252 | cs | 95 | 0.00403 | MV
NA2XS2Y 1x185 RM/25 12/20 kV | 273 | 0.161 | 0.117 | 0.362 | cs | 185 | 0.00403 | MV
NA2XS2Y 1x240 RM/25 12/20 kV | 304 | 0.122 | 0.112 | 0.421 | cs | 240 | 0.00403 | MV
NA2XS2Y 1x95 RM/25 6/10 kV | 315 | 0.313 | 0.123 | 0.249 | cs | 95 | 0.00403 | MV
NA2XS2Y 1x185 RM/25 6/10 kV | 406 | 0.161 | 0.11 | 0.358 | cs | 185 | 0.00403 | MV
NA2XS2Y 1x240 RM/25 6/10 kV | 456 | 0.122 | 0.105 | 0.416 | cs | 240 | 0.00403 | MV
NA2XS2Y 1x150 RM/25 12/20 kV | 250 | 0.206 | 0.116 | 0.319 | cs | 150 | 0.00403 | MV
NA2XS2Y 1x120 RM/25 12/20 kV | 230 | 0.253 | 0.119 | 0.283 | cs | 120 | 0.00403 | MV
NA2XS2Y 1x70 RM/25 12/20 kV | 190 | 0.443 | 0.132 | 0.22 | cs | 70 | 0.00403 | MV
NA2XS2Y 1x150 RM/25 6/10 kV | 360 | 0.206 | 0.11 | 0.315 | cs | 150 | 0.00403 | MV
NA2XS2Y 1x120 RM/25 6/10 kV | 340 | 0.253 | 0.113 | 0.28 | cs | 120 | 0.00403 | MV
NA2XS2Y 1x70 RM/25 6/10 kV | 280 | 0.443 | 0.123 | 0.217 | cs | 70 | 0.00403 | MV
N2XS(FL)2Y 1x120 RM/35 64/110 kV | 112 | 0.153 | 0.166 | 0.366 | cs | 120 | 0.00393 | HV
N2XS(FL)2Y 1x185 RM/35 64/110 kV | 125 | 0.099 | 0.156 | 0.457 | cs | 185 | 0.00393 | HV
N2XS(FL)2Y 1x240 RM/35 64/110 kV | 135 | 0.075 | 0.149 | 0.526 | cs | 240 | 0.00393 | HV
N2XS(FL)2Y 1x300 RM/35 64/110 kV | 144 | 0.06 | 0.144 | 0.588 | cs | 300 | 0.00393 | HV
15-AL1/3-ST1A 0.4 | 11 | 1.8769 | 0.35 | 0.105 | ol | 16 | 0.00403 | LV
24-AL1/4-ST1A 0.4 | 11.25 | 1.2012 | 0.335 | 0.14 | ol | 24 | 0.00403 | LV
48-AL1/8-ST1A 0.4 | 12.2 | 0.5939 | 0.3 | 0.21 | ol | 48 | 0.00403 | LV
94-AL1/15-ST1A 0.4 | 13.2 | 0.306 | 0.29 | 0.35 | ol | 94 | 0.00403 | LV
34-AL1/6-ST1A 10.0 | 9.7 | 0.8342 | 0.36 | 0.17 | ol | 34 | 0.00403 | MV
48-AL1/8-ST1A 10.0 | 10.1 | 0.5939 | 0.35 | 0.21 | ol | 48 | 0.00403 | MV
70-AL1/11-ST1A 10.0 | 10.4 | 0.4132 | 0.339 | 0.29 | ol | 70 | 0.00403 | MV
94-AL1/15-ST1A 10.0 | 10.75 | 0.306 | 0.33 | 0.35 | ol | 94 | 0.00403 | MV
122-AL1/20-ST1A 10.0 | 11.1 | 0.2376 | 0.323 | 0.41 | ol | 122 | 0.00403 | MV
149-AL1/24-ST1A 10.0 | 11.25 | 0.194 | 0.315 | 0.47 | ol | 149 | 0.00403 | MV
34-AL1/6-ST1A 20.0 | 9.15 | 0.8342 | 0.382 | 0.17 | ol | 34 | 0.00403 | MV
48-AL1/8-ST1A 20.0 | 9.5 | 0.5939 | 0.372 | 0.21 | ol | 48 | 0.00403 | MV
70-AL1/11-ST1A 20.0 | 9.7 | 0.4132 | 0.36 | 0.29 | ol | 70 | 0.00403 | MV
94-AL1/15-ST1A 20.0 | 10 | 0.306 | 0.35 | 0.35 | ol | 94 | 0.00403 | MV
122-AL1/20-ST1A 20.0 | 10.3 | 0.2376 | 0.344 | 0.41 | ol | 122 | 0.00403 | MV
149-AL1/24-ST1A 20.0 | 10.5 | 0.194 | 0.337 | 0.47 | ol | 149 | 0.00403 | MV
184-AL1/30-ST1A 20.0 | 10.75 | 0.1571 | 0.33 | 0.535 | ol | 184 | 0.00403 | MV
243-AL1/39-ST1A 20.0 | 11 | 0.1188 | 0.32 | 0.645 | ol | 243 | 0.00403 | MV
48-AL1/8-ST1A 110.0 | 8 | 0.5939 | 0.46 | 0.21 | ol | 48 | 0.00403 | HV
70-AL1/11-ST1A 110.0 | 8.4 | 0.4132 | 0.45 | 0.29 | ol | 70 | 0.00403 | HV
94-AL1/15-ST1A 110.0 | 8.65 | 0.306 | 0.44 | 0.35 | ol | 94 | 0.00403 | HV
122-AL1/20-ST1A 110.0 | 8.5 | 0.2376 | 0.43 | 0.41 | ol | 122 | 0.00403 | HV
149-AL1/24-ST1A 110.0 | 8.75 | 0.194 | 0.41 | 0.47 | ol | 149 | 0.00403 | HV
184-AL1/30-ST1A 110.0 | 8.8 | 0.1571 | 0.4 | 0.535 | ol | 184 | 0.00403 | HV
243-AL1/39-ST1A 110.0 | 9 | 0.1188 | 0.39 | 0.645 | ol | 243 | 0.00403 | HV
305-AL1/39-ST1A 110.0 | 9.2 | 0.0949 | 0.38 | 0.74 | ol | 305 | 0.00403 | HV
490-AL1/64-ST1A 110.0 | 9.75 | 0.059 | 0.37 | 0.96 | ol | 490 | 0.00403 | HV
679-AL1/86-ST1A 110.0 | 9.95 | 0.042 | 0.36 | 1.15 | ol | 679 | 0.00403 | HV
490-AL1/64-ST1A 220.0 | 10 | 0.059 | 0.285 | 0.96 | ol | 490 | 0.00403 | HV
679-AL1/86-ST1A 220.0 | 11.7 | 0.042 | 0.275 | 1.15 | ol | 679 | 0.00403 | HV
490-AL1/64-ST1A 380.0 | 11 | 0.059 | 0.253 | 0.96 | ol | 490 | 0.00403 | HV
679-AL1/86-ST1A 380.0 | 14.6 | 0.042 | 0.25 | 1.15 | ol | 679 | 0.00403 | HV

## trafo_std_types
| i0_percent | pfe_kw | vkr_percent | sn_mva | vn_lv_kv | vn_hv_kv | vk_percent | shift_degree | vector_group | tap_side | tap_neutral | tap_min | tap_max | tap_step_degree | tap_step_percent | tap_phase_shifter
160 MVA 380/110 kV | 0.06 | 60 | 0.25 | 160 | 110 | 380 | 12.2 | 0 | Yy0 | hv | 0 | -9 | 9 | 0 | 1.5 | FALSE
100 MVA 220/110 kV | 0.06 | 55 | 0.26 | 100 | 110 | 220 | 12 | 0 | Yy0 | hv | 0 | -9 | 9 | 0 | 1.5 | FALSE
63 MVA 110/20 kV | 0.04 | 22 | 0.32 | 63 | 20 | 110 | 18 | 150 | YNd5 | hv | 0 | -9 | 9 | 0 | 1.5 | FALSE
40 MVA 110/20 kV | 0.05 | 18 | 0.34 | 40 | 20 | 110 | 16.2 | 150 | YNd5 | hv | 0 | -9 | 9 | 0 | 1.5 | FALSE
25 MVA 110/20 kV | 0.07 | 14 | 0.41 | 25 | 20 | 110 | 12 | 150 | YNd5 | hv | 0 | -9 | 9 | 0 | 1.5 | FALSE
63 MVA 110/10 kV | 0.04 | 22 | 0.32 | 63 | 10 | 110 | 18 | 150 | YNd5 | hv | 0 | -9 | 9 | 0 | 1.5 | FALSE
40 MVA 110/10 kV | 0.05 | 18 | 0.34 | 40 | 10 | 110 | 16.2 | 150 | YNd5 | hv | 0 | -9 | 9 | 0 | 1.5 | FALSE
25 MVA 110/10 kV | 0.07 | 14 | 0.41 | 25 | 10 | 110 | 12 | 150 | YNd5 | hv | 0 | -9 | 9 | 0 | 1.5 | FALSE
0.25 MVA 20/0.4 kV | 0.32 | 0.8 | 1.44 | 0.25 | 0.4 | 20 | 6 | 150 | Yzn5 | hv | 0 | -2 | 2 | 0 | 2.5 | FALSE
0.4 MVA 20/0.4 kV | 0.3375 | 1.35 | 1.425 | 0.4 | 0.4 | 20 | 6 | 150 | Dyn5 | hv | 0 | -2 | 2 | 0 | 2.5 | FALSE
0.63 MVA 20/0.4 kV | 0.2619 | 1.65 | 1.206 | 0.63 | 0.4 | 20 | 6 | 150 | Dyn5 | hv | 0 | -2 | 2 | 0 | 2.5 | FALSE
0.25 MVA 10/0.4 kV | 0.24 | 0.6 | 1.2 | 0.25 | 0.4 | 10 | 4 | 150 | Dyn5 | hv | 0 | -2 | 2 | 0 | 2.5 | FALSE
0.4 MVA 10/0.4 kV | 0.2375 | 0.95 | 1.325 | 0.4 | 0.4 | 10 | 4 | 150 | Dyn5 | hv | 0 | -2 | 2 | 0 | 2.5 | FALSE
0.63 MVA 10/0.4 kV | 0.1873 | 1.18 | 1.0794 | 0.63 | 0.4 | 10 | 4 | 150 | Dyn5 | hv | 0 | -2 | 2 | 0 | 2.5 | FALSE

## trafo3w_std_types
| sn_hv_mva | sn_mv_mva | sn_lv_mva | vn_hv_kv | vn_mv_kv | vn_lv_kv | vk_hv_percent | vk_mv_percent | vk_lv_percent | vkr_hv_percent | vkr_mv_percent | vkr_lv_percent | pfe_kw | i0_percent | shift_mv_degree | shift_lv_degree | vector_group | tap_side | tap_neutral | tap_min | tap_max | tap_step_percent
63/25/38 MVA 110/20/10 kV | 63 | 25 | 38 | 110 | 20 | 10 | 10.4 | 10.4 | 10.4 | 0.28 | 0.32 | 0.35 | 35 | 0.89 | 0 | 0 | YN0yn0yn0 | hv | 0 | -10 | 10 | 1.2
63/25/38 MVA 110/10/10 kV | 63 | 25 | 38 | 110 | 10 | 10 | 10.4 | 10.4 | 10.4 | 0.28 | 0.32 | 0.35 | 35 | 0.89 | 0 | 0 | YN0yn0yn0 | hv | 0 | -10 | 10 | 1.2

## fuse_std_types
| fuse_type | i_rated_a | t_avg | t_min | t_total | x_avg | x_min | x_total
HV 100A | HV 100A | 100 | 0 | [10.0, 3.64, 0.854, 0.281, 0.1, 0.0531, 0.022, 0.01] | [10.0, 4.267, 1.21, 0.403, 0.1, 0.058, 0.022, 0.01] | 0 | [300.0, 350.0, 450.0, 550.0, 700.0, 850.0, 1200.0, 1752.0] | [600.0, 700.0, 900.0, 1150.0, 1665.0, 2000.0, 3000.0, 4313.0]
HV 10A | HV 10A | 10 | 0 | [10.0, 1675.0, 0.344, 0.156, 0.1, 0.0417, 0.0171, 0.01] | [10.0, 1.3, 0.3, 0.155, 0.1, 0.0555, 0.023, 0.01] | 0 | [30.0, 32.0, 35.0, 37.0, 39.0, 50.0, 70.0, 88.0] | [60.0, 70.0, 80.0, 87.0, 94.0, 110.0, 150.0, 216.0]
HV 125A | HV 125A | 125 | 0 | [10.0, 1.82, 0.344, 0.1, 0.0467, 0.0269, 0.01] | [10.0, 2.478, 0.426, 0.1, 0.0427, 0.0211, 0.01] | 0 | [375.0, 500.0, 700.0, 925.0, 1200.0, 1500.0, 2341.0] | [750.0, 1000.0, 1500.0, 2200.0, 3000.0, 4000.0, 5765.0]
HV 160A | HV 160A | 160 | 0 | [10.0, 4.15, 1.03, 0.198, 0.1, 0.051, 0.0172, 0.01] | [10.0, 2.3, 0.734, 0.274, 0.1, 0.046, 0.0177, 0.01] | 0 | [480.0, 550.0, 700.0, 1000.0, 1260.0, 1600.0, 2500.0, 3227.0] | [960.0, 1300.0, 1700.0, 2200.0, 2996.0, 4000.0, 6000.0, 7946.0]
HV 16A | HV 16A | 16 | 0 | [10.0, 0.352, 0.164, 0.1, 0.0649, 0.0342, 0.01] | [10.0, 2.34, 0.722, 0.181, 0.1, 0.055, 0.0296, 0.01] | 0 | [48.0, 60.0, 65.0, 71.0, 80.0, 100.0, 162.0] | [96.0, 110.0, 125.0, 150.0, 168.0, 200.0, 250.0, 398.0]
HV 200A | HV 200A | 200 | 0 | [10.0, 4.267, 1.21, 0.403, 0.1, 0.058, 0.022, 0.01] | [10.0, 3.73, 1.654, 0.328, 0.1, 0.0531, 0.019, 0.01] | 0 | [600.0, 700.0, 900.0, 1150.0, 1665.0, 2000.0, 3000.0, 4313.0] | [1200.0, 1500.0, 1800.0, 2700.0, 3960.0, 5000.0, 7500.0, 10620.0]
HV 20A | HV 20A | 20 | 0 | [10.0, 1.3, 0.3, 0.155, 0.1, 0.0555, 0.023, 0.01] | [10.0, 1.3, 0.161, 0.1, 0.0611, 0.0399, 0.0141, 0.01] | 0 | [60.0, 70.0, 80.0, 87.0, 94.0, 110.0, 150.0, 216.0] | [120.0, 150.0, 200.0, 223.0, 260.0, 300.0, 450.0, 532.0]
HV 25A | HV 25A | 25 | 0 | [10.0, 2.512, 0.833, 0.299, 0.1, 0.0372, 0.0223, 0.01] | [10.0, 3.125, 0.597, 0.198, 0.1, 0.0378, 0.022, 0.01] | 0 | [75.0, 82.0, 90.0, 100.0, 124.0, 170.0, 200.0, 289.0] | [150.0, 170.0, 210.0, 250.0, 294.0, 400.0, 500.0, 711.0]
HV 31.5A | HV 31.5A | 31.5 | 0 | [10.0, 2.34, 0.722, 0.181, 0.1, 0.055, 0.0296, 0.01] | [10.0, 2.84, 0.368, 0.164, 0.1, 0.0621, 0.0378, 0.0195, 0.01] | 0 | [95.0, 110.0, 125.0, 150.0, 165.0, 200.0, 250.0, 390.0] | [189.0, 220.0, 300.0, 350.0, 393.0, 450.0, 530.0, 700.0, 960.0]
HV 40A | HV 40A | 40 | 0 | [10.0, 1.3, 0.161, 0.1, 0.0611, 0.0399, 0.0141, 0.01] | [10.0, 2.05, 0.369, 0.198, 0.1, 0.051, 0.0298, 0.01] | 0 | [120.0, 150.0, 200.0, 223.0, 260.0, 300.0, 450.0, 532.0] | [240.0, 300.0, 400.0, 450.0, 530.0, 650.0, 800.0, 1311.0]
HV 50A | HV 50A | 50 | 0 | [10.0, 3.215, 0.597, 0.198, 0.1, 0.0378, 0.022, 0.01] | [10.0, 3.64, 0.854, 0.281, 0.1, 0.0531, 0.022, 0.01] | 0 | [150.0, 170.0, 210.0, 250.0, 294.0, 400.0, 500.0, 711.0] | [300.0, 350.0, 450.0, 550.0, 700.0, 850.0, 1200.0, 1752.0]
HV 6.3A | HV 6.3A | 6.3 | 0 | [10.0, 1.39, 0.344, 0.168, 0.1, 0.056, 0.0263, 0.01] | [10.0, 1.711, 0.516, 0.198, 0.1, 0.0634, 0.0303, 0.01] | 0 | [19.0, 19.5, 20.4, 20.8, 22.0, 25.0, 32.0, 48.0] | [38.0, 40.0, 43.0, 48.0, 53.0, 60.0, 75.0, 118.0]
HV 63A | HV 63A | 63 | 0 | [10.0, 2.84, 0.368, 0.164, 0.1, 0.0621, 0.0378, 0.0195, 0.01] | [10.0, 1.82, 0.344, 0.1, 0.0467, 0.0269, 0.01] | 0 | [189.0, 220.0, 300.0, 350.0, 393.0, 450.0, 530.0, 700.0, 961.0] | [378.0, 500.0, 700.0, 934.0, 1200.0, 1500.0, 2366.0]
HV 80A | HV 80A | 80 | 0 | [10.0, 2.05, 0.369, 0.198, 0.1, 0.051, 0.0298, 0.01] | [10.0, 4.15, 1.03, 0.198, 0.1, 0.051, 0.0172, 0.01] | 0 | [240.0, 300.0, 400.0, 450.0, 530.0, 650.0, 800.0, 1311.0] | [480.0, 550.0, 700.0, 1000.0, 1260.0, 1600.0, 2500.0, 3227.0]
Siemens NH-1-100 | Siemens NH-1-100 | 100 | [5400.0, 2000.0, 400.0, 20.0, 1.0, 0.2, 0.012, 0.004] | 0 | 0 | [150.0, 190.0, 250.0, 430.0, 900.0, 1250.0, 2700.0, 3600.0] | 0 | 0
Siemens NH-1-125 | Siemens NH-1-125 | 125 | [4800.0, 120.0, 7.0, 0.1, 0.004] | 0 | 0 | [180.0, 400.0, 740.0, 2000.0, 4250.0] | 0 | 0
Siemens NH-1-16 | Siemens NH-1-16 | 16 | [4000.0, 400.0, 2.0, 0.1, 0.04, 0.01] | 0 | 0 | [26.0, 35.0, 75.0, 150.0, 200.0, 300.0] | 0 | 0
Siemens NH-1-160 | Siemens NH-1-160 | 160 | [4800.0, 120.0, 7.0, 0.1, 0.004] | 0 | 0 | [210.0, 500.0, 900.0, 2300.0, 5000.0] | 0 | 0
Siemens NH-1-25 | Siemens NH-1-25 | 25 | [4000.0, 1000.0, 10.0, 0.2, 0.02, 0.01] | 0 | 0 | [40.0, 50.0, 100.0, 210.0, 400.0, 500.0] | 0 | 0
Siemens NH-1-50 | Siemens NH-1-50 | 50 | [4000.0, 40.0, 4.0, 1.0, 0.02, 0.01] | 0 | 0 | [86.0, 200.0, 300.0, 400.0, 1000.0, 1280.0] | 0 | 0
Siemens NH-1-63 | Siemens NH-1-63 | 63 | [4000.0, 100.0, 10.0, 2.0, 0.04, 0.01] | 0 | 0 | [100.0, 200.0, 300.0, 400.0, 1000.0, 1500.0] | 0 | 0
Siemens NH-1-80 | Siemens NH-1-80 | 80 | [4800.0, 120.0, 7.0, 0.1, 0.01] | 0 | 0 | [150.58, 250.0, 450.0, 1150.0, 2470.0] | 0 | 0
Siemens NH-2-1000 | Siemens NH-2-1000 | 1000 | [4800.0, 120.0, 7.0, 0.1, 0.004] | 0 | 0 | [1900.0, 3500.0, 8400.0, 24000.0, 52000.0] | 0 | 0
Siemens NH-2-200 | Siemens NH-2-200 | 200 | [4800.0, 120.0, 7.0, 0.1, 0.004] | 0 | 0 | [280.0, 650.0, 1200.0, 3000.0, 7000.0] | 0 | 0
Siemens NH-2-224 | Siemens NH-2-224 | 224 | [4800.0, 120.0, 7.0, 0.2, 0.04, 0.004] | 0 | 0 | [400.0, 750.0, 1453.0, 3025.0, 4315.0, 7600.0] | 0 | 0
Siemens NH-2-250 | Siemens NH-2-250 | 250 | [4800.0, 120.0, 7.0, 0.1, 0.004] | 0 | 0 | [450.0, 800.0, 1650.0, 4000.0, 8500.0] | 0 | 0
Siemens NH-2-315 | Siemens NH-2-315 | 315 | [4800.0, 120.0, 7.0, 0.1, 0.004] | 0 | 0 | [550.0, 920.0, 1900.0, 5000.0, 11000.0] | 0 | 0
Siemens NH-2-355 | Siemens NH-2-355 | 355 | [4800.0, 120.0, 6.0, 0.1, 0.004] | 0 | 0 | [650.0, 1116.27, 2350.0, 5840.0, 12790.0] | 0 | 0
Siemens NH-2-400 | Siemens NH-2-400 | 400 | [4800.0, 120.0, 7.0, 0.1, 0.004] | 0 | 0 | [720.0, 1350.0, 2800.0, 6500.0, 15000.0] | 0 | 0
Siemens NH-2-425 | Siemens NH-2-425 | 425 | [4800.0, 120.0, 7.0, 0.1, 0.004] | 0 | 0 | [850.0, 1500.0, 3050.0, 7500.0, 16500.0] | 0 | 0
Siemens NH-2-630 | Siemens NH-2-630 | 630 | [4800.0, 120.0, 7.0, 0.1, 0.004] | 0 | 0 | [1200.0, 2000.0, 4800.0, 12000.0, 26000.0] | 0 | 0

## res_bus
| vm_pu | va_degree | p_mw | q_mvar
0 | 0.99156 | -0.059212 | 0.0014086 | 0.00035303
1 | 0.99159 | -0.05898 | 0 | 0
2 | 0.99098 | -0.06333 | 0.001918 | 0.0004807
3 | 0.99175 | -0.057837 | 0.0089456 | 0.002242
4 | 0.99067 | -0.065472 | 0 | 0
5 | 0.99275 | -0.050795 | 0 | 0
6 | 0.98947 | -0.074028 | 0.0012558 | 0.00031473
7 | 0.99368 | -0.044254 | 0 | 0
8 | 0.98928 | -0.075367 | 0.0037778 | 0.00094682
9 | 0.989 | -0.077376 | 0.0015865 | 0.00039761
10 | 0.98889 | -0.07815 | 0.00025507 | 6.3926e-05
11 | 0.98876 | -0.079048 | 0 | 0
12 | 0.98855 | -0.080564 | 0 | 0
13 | 0.98842 | -0.081449 | 0.0019055 | 0.00047757
14 | 0.98837 | -0.0818 | 0.000763 | 0.00019123
15 | 0.9884 | -0.081615 | 0 | 0
16 | 0.9931 | -0.048401 | 0.0031355 | 0.00078583
17 | 0.99314 | -0.048094 | 0.0092302 | 0.0023133
18 | 0.99298 | -0.049213 | 0.0033926 | 0.00085025
19 | 0.99358 | -0.045022 | 0.0019268 | 0.00048289
20 | 0.99385 | -0.043112 | 0.0021187 | 0.00053101
21 | 0.99468 | -0.037255 | 0 | 0
22 | 0.9949 | -0.035693 | 0 | 0
23 | 0.99429 | -0.039991 | 0.0025913 | 0.00064945
24 | 0.99599 | -0.028019 | 0.0048928 | 0.0012262
25 | 0.995 | -0.034991 | 0.0017134 | 0.00042942
26 | 0.99504 | -0.034758 | 0.0054436 | 0.0013643
27 | 0.99709 | -0.020358 | 0.002706 | 0.00067818
28 | 0.99722 | -0.019417 | 0.00062496 | 0.00015663
29 | 0.99728 | -0.019036 | 0 | 0
30 | 0.99806 | -0.013538 | 0.0015391 | 0.00038574
31 | 0.997 | -0.021027 | 0.0067945 | 0.0017029
32 | 0.99823 | -0.012391 | 0 | 0
33 | 0.99688 | -0.021838 | 0.0036077 | 0.00090418
34 | 0.99854 | -0.010233 | 0.00026645 | 6.678e-05
35 | 0.99845 | -0.010882 | 0.00084932 | 0.00021286
36 | 0.99874 | -0.0088515 | 0.0012358 | 0.00030973
37 | 0.99841 | -0.011132 | 0.00055489 | 0.00013907
38 | 0.99805 | -0.013709 | 0.0030161 | 0.0007559
39 | 1 | 0 | -0.10135 | -0.025252
40 | 0.99705 | -0.020629 | 0.00029817 | 7.4728e-05
41 | 0.99879 | -0.0084522 | 0.0021553 | 0.00054016
42 | 0.99936 | -0.0045147 | 0.0020612 | 0.0005166
43 | 0.99836 | -0.011507 | 0.0012887 | 0.00032298
44 | 0.99604 | -0.027725 | 0.0022136 | 0.00055477
45 | 0.99645 | -0.024852 | 0.0035639 | 0.00089319
46 | 0.99938 | -0.0043269 | 0.0034541 | 0.00086569
47 | 0.99893 | -0.007464 | 0.00036831 | 9.2306e-05
48 | 0.9979 | -0.014638 | 0.0033912 | 0.00084992
49 | 0.99348 | -0.045643 | 0.003472 | 0.00087017
50 | 0.99836 | -0.011521 | 0.00030825 | 7.7256e-05
51 | 0.99998 | 149.9947 | 0 | 0

## res_line
| p_from_mw | q_from_mvar | p_to_mw | q_to_mvar | pl_mw | ql_mvar | i_from_ka | i_to_ka | i_ka | vm_from_pu | va_from_degree | vm_to_pu | va_to_degree | loading_percent
0 | -0.0014086 | -0.00035302 | 0.0014086 | 0.00035283 | 4.5402e-08 | -1.9259e-07 | 0.0021138 | 0.0021138 | 0.0021138 | 0.99156 | -0.059212 | 0.99159 | -0.05898 | 0.7829
1 | 0.011487 | 0.0028772 | -0.01148 | -0.002875 | 6.907e-06 | 2.1763e-06 | 0.017237 | 0.017237 | 0.017237 | 0.99159 | -0.05898 | 0.99098 | -0.06333 | 6.3843
2 | -0.012896 | -0.0032301 | 0.012898 | 0.0032307 | 2.0377e-06 | 6.7122e-07 | 0.019351 | 0.019351 | 0.019351 | 0.99159 | -0.05898 | 0.99175 | -0.057837 | 7.1671
3 | 0.0095622 | 0.0023943 | -0.0095593 | -0.0023935 | 2.8305e-06 | 8.0524e-07 | 0.014357 | 0.014358 | 0.014358 | 0.99098 | -0.06333 | 0.99067 | -0.065472 | 5.3176
4 | -0.021843 | -0.0054727 | 0.021865 | 0.0054805 | 2.13e-05 | 7.7817e-06 | 0.032773 | 0.032773 | 0.032773 | 0.99175 | -0.057837 | 0.99275 | -0.050795 | 12.1381
5 | 0.0095593 | 0.0023935 | -0.009548 | -0.0023903 | 1.1292e-05 | 3.2142e-06 | 0.014358 | 0.014358 | 0.014358 | 0.99067 | -0.065472 | 0.98947 | -0.074028 | 5.3178
6 | -0.021865 | -0.0054805 | 0.021884 | 0.0054877 | 1.9822e-05 | 7.2412e-06 | 0.032773 | 0.032773 | 0.032773 | 0.99275 | -0.050795 | 0.99368 | -0.044254 | 12.138
7 | 0.0082923 | 0.0020756 | -0.0082907 | -0.0020752 | 1.5332e-06 | 3.8677e-07 | 0.012469 | 0.012469 | 0.012469 | 0.98947 | -0.074028 | 0.98928 | -0.075367 | 4.6183
8 | -0.025357 | -0.0063576 | 0.025372 | 0.0063632 | 1.4983e-05 | 5.547e-06 | 0.037973 | 0.037973 | 0.037973 | 0.99368 | -0.044254 | 0.99429 | -0.039991 | 14.064
9 | 0.0034727 | 0.00086991 | -0.003472 | -0.00087017 | 6.6763e-07 | -2.5564e-07 | 0.0052001 | 0.0052003 | 0.0052003 | 0.99368 | -0.044254 | 0.99348 | -0.045643 | 1.926
10 | 0.0045129 | 0.0011284 | -0.0045116 | -0.0011285 | 1.2495e-06 | -7.7378e-08 | 0.0067871 | 0.0067873 | 0.0067873 | 0.98928 | -0.075367 | 0.989 | -0.077376 | 2.5138
11 | 0.0029251 | 0.00073086 | -0.0029248 | -0.00073107 | 3.1197e-07 | -2.113e-07 | 0.0044003 | 0.0044004 | 0.0044004 | 0.989 | -0.077376 | 0.98889 | -0.07815 | 1.6298
12 | 0.0026698 | 0.00066715 | -0.0026694 | -0.00066744 | 3.3015e-07 | -2.9369e-07 | 0.0040166 | 0.0040168 | 0.0040168 | 0.98889 | -0.07815 | 0.98876 | -0.079048 | 1.4877
13 | 0.0026694 | 0.00066744 | -0.0026689 | -0.00066794 | 5.5783e-07 | -4.9591e-07 | 0.0040168 | 0.004017 | 0.004017 | 0.98876 | -0.079048 | 0.98855 | -0.080564 | 1.4878
14 | 0.0026689 | 0.00066794 | -0.0026686 | -0.00066823 | 3.262e-07 | -2.8981e-07 | 0.004017 | 0.0040172 | 0.0040172 | 0.98855 | -0.080564 | 0.98842 | -0.081449 | 1.4878
15 | 0.00076304 | 0.00019066 | -0.00076302 | -0.00019093 | 1.7491e-08 | -2.6562e-07 | 0.0011485 | 0.0011486 | 0.0011486 | 0.98842 | -0.081449 | 0.9884 | -0.081615 | 0.42541
16 | -0.000763 | -0.00019122 | 0.00076302 | 0.00019093 | 1.9458e-08 | -2.9541e-07 | 0.0011487 | 0.0011486 | 0.0011487 | 0.98837 | -0.0818 | 0.9884 | -0.081615 | 0.42545
17 | -0.0065284 | -0.0016359 | 0.0065287 | 0.001636 | 2.7737e-07 | 4.657e-08 | 0.0097818 | 0.0097818 | 0.0097818 | 0.9931 | -0.048401 | 0.99314 | -0.048094 | 3.6229
18 | 0.0033929 | 0.00085009 | -0.0033926 | -0.00085025 | 3.816e-07 | -1.5935e-07 | 0.0050837 | 0.0050838 | 0.0050838 | 0.9931 | -0.048401 | 0.99298 | -0.049213 | 1.8829
19 | -0.015759 | -0.0039493 | 0.015766 | 0.0039516 | 6.7022e-06 | 2.3284e-06 | 0.023611 | 0.023611 | 0.023611 | 0.99314 | -0.048094 | 0.99358 | -0.045022 | 8.7449
20 | -0.017692 | -0.0044345 | 0.017697 | 0.0044362 | 4.6805e-06 | 1.6618e-06 | 0.026497 | 0.026497 | 0.026497 | 0.99358 | -0.045022 | 0.99385 | -0.043112 | 9.8137
21 | -0.019816 | -0.0049672 | 0.019832 | 0.004973 | 1.6087e-05 | 5.8073e-06 | 0.029669 | 0.029669 | 0.029669 | 0.99385 | -0.043112 | 0.99468 | -0.037255 | 10.9885
22 | -0.019832 | -0.004973 | 0.019838 | 0.0049752 | 6.223e-06 | 2.2464e-06 | 0.029669 | 0.029669 | 0.029669 | 0.99468 | -0.037255 | 0.995 | -0.034991 | 10.9885
23 | 0.02798 | 0.0070188 | -0.027963 | -0.0070126 | 1.6668e-05 | 6.213e-06 | 0.041851 | 0.041851 | 0.041851 | 0.9949 | -0.035693 | 0.99429 | -0.039991 | 15.5003
24 | -0.02798 | -0.0070188 | 0.02801 | 0.00703 | 2.9813e-05 | 1.1112e-05 | 0.041851 | 0.041851 | 0.041851 | 0.9949 | -0.035693 | 0.99599 | -0.028019 | 15.5002
25 | -0.032903 | -0.0082562 | 0.032964 | 0.0082792 | 6.121e-05 | 2.3013e-05 | 0.04916 | 0.04916 | 0.04916 | 0.99599 | -0.028019 | 0.9979 | -0.014638 | 18.2075
26 | -0.021552 | -0.0054046 | 0.021552 | 0.0054049 | 6.9575e-07 | 2.5366e-07 | 0.032231 | 0.032231 | 0.032231 | 0.995 | -0.034991 | 0.99504 | -0.034758 | 11.9375
27 | -0.026996 | -0.0067692 | 0.027022 | 0.006779 | 2.6337e-05 | 9.7929e-06 | 0.040372 | 0.040372 | 0.040372 | 0.99504 | -0.034758 | 0.99604 | -0.027725 | 14.9525
28 | -0.002706 | -0.00067818 | 0.0027063 | 0.00067786 | 3.5229e-07 | -3.1613e-07 | 0.0040383 | 0.0040381 | 0.0040383 | 0.99709 | -0.020358 | 0.99722 | -0.019417 | 1.4957
29 | -0.0033313 | -0.0008345 | 0.0033315 | 0.00083441 | 1.759e-07 | -8.1206e-08 | 0.0049707 | 0.0049706 | 0.0049707 | 0.99722 | -0.019417 | 0.99728 | -0.019036 | 1.841
30 | -0.013737 | -0.0034422 | 0.013747 | 0.0034457 | 1.0457e-05 | 3.5012e-06 | 0.020496 | 0.020496 | 0.020496 | 0.99728 | -0.019036 | 0.99806 | -0.013538 | 7.5913
31 | 0.010406 | 0.0026078 | -0.010403 | -0.0026069 | 2.8678e-06 | 8.5431e-07 | 0.015526 | 0.015526 | 0.015526 | 0.99728 | -0.019036 | 0.997 | -0.021027 | 5.7503
32 | -0.015287 | -0.0038314 | 0.015289 | 0.0038323 | 2.4284e-06 | 8.3607e-07 | 0.022791 | 0.022791 | 0.022791 | 0.99806 | -0.013538 | 0.99823 | -0.012391 | 8.4411
33 | 0.0036081 | 0.00090405 | -0.0036077 | -0.00090418 | 4.0491e-07 | -1.3603e-07 | 0.0053851 | 0.0053852 | 0.0053852 | 0.997 | -0.021027 | 0.99688 | -0.021838 | 1.9945
34 | -0.048455 | -0.01216 | 0.048539 | 0.012192 | 8.3479e-05 | 3.1772e-05 | 0.072236 | 0.072236 | 0.072236 | 0.99823 | -0.012391 | 1 | 0 | 26.7542
35 | 0.033166 | 0.0083275 | -0.033129 | -0.0083132 | 3.7921e-05 | 1.4261e-05 | 0.049445 | 0.049445 | 0.049445 | 0.99823 | -0.012391 | 0.99705 | -0.020629 | 18.3131
36 | 0.0060191 | 0.0015069 | -0.0060186 | -0.0015068 | 5.4012e-07 | 6.7e-08 | 0.0089691 | 0.0089691 | 0.0089691 | 0.99854 | -0.010233 | 0.99845 | -0.010882 | 3.3219
37 | -0.0062856 | -0.0015737 | 0.0062868 | 0.0015739 | 1.1994e-06 | 1.7463e-07 | 0.0093661 | 0.009366 | 0.0093661 | 0.99854 | -0.010233 | 0.99874 | -0.0088515 | 3.4689
38 | 0.002152 | 0.00053884 | -0.0021519 | -0.00053897 | 7.4419e-08 | -1.2303e-07 | 0.003207 | 0.003207 | 0.003207 | 0.99845 | -0.010882 | 0.99841 | -0.011132 | 1.1878
39 | 0.0030173 | 0.00075514 | -0.0030161 | -0.0007559 | 1.1787e-06 | -7.68e-07 | 0.0044963 | 0.0044968 | 0.0044968 | 0.99845 | -0.010882 | 0.99805 | -0.013709 | 1.6655
40 | -0.0075226 | -0.0018836 | 0.007523 | 0.0018837 | 4.1504e-07 | 9.033e-08 | 0.011207 | 0.011207 | 0.011207 | 0.99874 | -0.0088515 | 0.99879 | -0.0084522 | 4.1509
41 | 0.001597 | 0.0003999 | -0.0015969 | -0.00040017 | 8.2731e-08 | -2.7423e-07 | 0.0023801 | 0.0023802 | 0.0023802 | 0.99841 | -0.011132 | 0.99836 | -0.011507 | 0.88154
42 | 0.011752 | 0.0029443 | -0.011745 | -0.0029419 | 7.3362e-06 | 2.3176e-06 | 0.017487 | 0.017487 | 0.017487 | 1 | 0 | 0.99936 | -0.0045147 | 6.4767
43 | 0.040254 | 0.010116 | -0.04023 | -0.010107 | 2.4229e-05 | 9.1769e-06 | 0.059908 | 0.059908 | 0.059908 | 1 | 0 | 0.99938 | -0.0043269 | 22.1883
44 | 0.03283 | 0.0082385 | -0.032811 | -0.0082313 | 1.9228e-05 | 7.2281e-06 | 0.049 | 0.049001 | 0.049001 | 0.99705 | -0.020629 | 0.99645 | -0.024852 | 18.1483
45 | -0.0096783 | -0.0024238 | 0.0096836 | 0.0024253 | 5.2698e-06 | 1.4949e-06 | 0.014418 | 0.014418 | 0.014418 | 0.99879 | -0.0084522 | 0.99936 | -0.0045147 | 5.3401
46 | 0.00030825 | 7.7197e-05 | -0.00030825 | -7.7256e-05 | 5.9179e-10 | -5.8525e-08 | 0.00045942 | 0.00045944 | 0.00045944 | 0.99836 | -0.011507 | 0.99836 | -0.011521 | 0.17016
47 | -0.029236 | -0.0073337 | 0.029247 | 0.0073381 | 1.1653e-05 | 4.3546e-06 | 0.043679 | 0.043679 | 0.043679 | 0.99604 | -0.027725 | 0.99645 | -0.024852 | 16.1772
48 | 0.036776 | 0.0092412 | -0.03676 | -0.0092351 | 1.6049e-05 | 6.0602e-06 | 0.054765 | 0.054766 | 0.054766 | 0.99938 | -0.0043269 | 0.99893 | -0.007464 | 20.2835
49 | 0.036391 | 0.0091428 | -0.036355 | -0.0091291 | 3.6283e-05 | 1.3696e-05 | 0.054217 | 0.054217 | 0.054217 | 0.99893 | -0.007464 | 0.9979 | -0.014638 | 20.0804

## res_trafo
| p_hv_mw | q_hv_mvar | p_lv_mw | q_lv_mvar | pl_mw | ql_mvar | i_hv_ka | i_lv_ka | vm_hv_pu | va_hv_degree | vm_lv_pu | va_lv_degree | loading_percent
0 | -4.4415e-16 | -7.6913e-16 | 0.00079998 | 7.4552e-08 | 0.00079998 | 7.4552e-08 | 2.564e-17 | 0.0011547 | 0.99998 | 149.9947 | 1 | 0 | 0.31999

## res_ext_grid
| p_mw | q_mvar
0 | 0.10135 | 0.025252

## res_load
| p_mw | q_mvar
0 | 0.0014086 | 0.00035303
1 | 0.001918 | 0.0004807
2 | 0.0089456 | 0.002242
3 | 0.0012558 | 0.00031473
4 | 0.0037778 | 0.00094682
5 | 0.0015865 | 0.00039761
6 | 0.00025507 | 6.3926e-05
7 | 0.0019055 | 0.00047757
8 | 0.000763 | 0.00019123
9 | 0.0031355 | 0.00078583
10 | 0.0092302 | 0.0023133
11 | 0.0033926 | 0.00085025
12 | 0.0019268 | 0.00048289
13 | 0.0021187 | 0.00053101
14 | 0.0025913 | 0.00064945
15 | 0.0048928 | 0.0012262
16 | 0.0017134 | 0.00042942
17 | 0.0054436 | 0.0013643
18 | 0.002706 | 0.00067818
19 | 0.00062496 | 0.00015663
20 | 0.0015391 | 0.00038574
21 | 0.0067945 | 0.0017029
22 | 0.0036077 | 0.00090418
23 | 0.00026645 | 6.678e-05
24 | 0.00084932 | 0.00021286
25 | 0.0012358 | 0.00030973
26 | 0.00055489 | 0.00013907
27 | 0.0030161 | 0.0007559
28 | 0.00029817 | 7.4728e-05
29 | 0.0021553 | 0.00054016
30 | 0.0020612 | 0.0005166
31 | 0.0012887 | 0.00032298
32 | 0.0022136 | 0.00055477
33 | 0.0035639 | 0.00089319
34 | 0.0034541 | 0.00086569
35 | 0.00036831 | 9.2306e-05
36 | 0.0033912 | 0.00084992
37 | 0.003472 | 0.00087017
38 | 0.00030825 | 7.7256e-05

## dtypes
| element | column | dtype
0 | bus | name | object
1 | bus | vn_kv | float64
2 | bus | type | object
3 | bus | zone | object
4 | bus | in_service | bool
5 | load | name | object
6 | load | bus | uint32
7 | load | p_mw | float64
8 | load | q_mvar | float64
9 | load | const_z_percent | float64
10 | load | const_i_percent | float64
11 | load | sn_mva | float64
12 | load | scaling | float64
13 | load | in_service | bool
14 | load | type | object
15 | ext_grid | name | object
16 | ext_grid | bus | uint32
17 | ext_grid | vm_pu | float64
18 | ext_grid | va_degree | float64
19 | ext_grid | slack_weight | float64
20 | ext_grid | in_service | bool
21 | line | name | object
22 | line | std_type | object
23 | line | from_bus | uint32
24 | line | to_bus | uint32
25 | line | length_km | float64
26 | line | r_ohm_per_km | float64
27 | line | x_ohm_per_km | float64
28 | line | c_nf_per_km | float64
29 | line | g_us_per_km | float64
30 | line | max_i_ka | float64
31 | line | df | float64
32 | line | parallel | uint32
33 | line | type | object
34 | line | in_service | bool
35 | trafo | name | object
36 | trafo | std_type | object
37 | trafo | hv_bus | uint32
38 | trafo | lv_bus | uint32
39 | trafo | sn_mva | float64
40 | trafo | vn_hv_kv | float64
41 | trafo | vn_lv_kv | float64
42 | trafo | vk_percent | float64
43 | trafo | vkr_percent | float64
44 | trafo | pfe_kw | float64
45 | trafo | i0_percent | float64
46 | trafo | shift_degree | float64
47 | trafo | tap_side | object
48 | trafo | tap_neutral | int32
49 | trafo | tap_min | int32
50 | trafo | tap_max | int32
51 | trafo | tap_step_percent | float64
52 | trafo | tap_step_degree | float64
53 | trafo | tap_pos | int32
54 | trafo | tap_phase_shifter | bool
55 | trafo | parallel | uint32
56 | trafo | df | float64
57 | trafo | in_service | bool
58 | line_geodata | coords | object
59 | bus_geodata | x | float64
60 | bus_geodata | y | float64
61 | bus_geodata | coords | object
62 | res_bus | vm_pu | float64
63 | res_bus | va_degree | float64
64 | res_bus | p_mw | float64
65 | res_bus | q_mvar | float64
66 | res_line | p_from_mw | float64
67 | res_line | q_from_mvar | float64
68 | res_line | p_to_mw | float64
69 | res_line | q_to_mvar | float64
70 | res_line | pl_mw | float64
71 | res_line | ql_mvar | float64
72 | res_line | i_from_ka | float64
73 | res_line | i_to_ka | float64
74 | res_line | i_ka | float64
75 | res_line | vm_from_pu | float64
76 | res_line | va_from_degree | float64
77 | res_line | vm_to_pu | float64
78 | res_line | va_to_degree | float64
79 | res_line | loading_percent | float64
80 | res_trafo | p_hv_mw | float64
81 | res_trafo | q_hv_mvar | float64
82 | res_trafo | p_lv_mw | float64
83 | res_trafo | q_lv_mvar | float64
84 | res_trafo | pl_mw | float64
85 | res_trafo | ql_mvar | float64
86 | res_trafo | i_hv_ka | float64
87 | res_trafo | i_lv_ka | float64
88 | res_trafo | vm_hv_pu | float64
89 | res_trafo | va_hv_degree | float64
90 | res_trafo | vm_lv_pu | float64
91 | res_trafo | va_lv_degree | float64
92 | res_trafo | loading_percent | float64
93 | res_ext_grid | p_mw | float64
94 | res_ext_grid | q_mvar | float64
95 | res_load | p_mw | float64
96 | res_load | q_mvar | float64

## parameters
| version | format_version | converged | OPF_converged | name | f_hz | sn_mva
0 | 2.14.6 | 2.14.0 | TRUE | FALSE |  | 50 | 1