## bus
| name | vn_kv | type | zone | in_service
0 | bus_LV_1104-2_0_3_node_0 | 0.4 | n |  | TRUE
1 | bus_LV_1104-2_0_3_node_1 | 0.4 | n |  | TRUE
2 | bus_LV_1104-2_0_3_node_64 | 0.4 | n |  | TRUE
3 | bus_LV_1104-2_0_3_node_63 | 0.4 | n |  | TRUE
4 | bus_LV_1104-2_0_3_node_60 | 0.4 | n |  | TRUE
5 | bus_LV_1104-2_0_3_node_65 | 0.4 | n |  | TRUE
6 | bus_LV_1104-2_0_3_node_61 | 0.4 | n |  | TRUE
7 | bus_LV_1104-2_0_3_node_145 | 0.4 | n |  | TRUE
8 | bus_LV_1104-2_0_3_node_62 | 0.4 | n |  | TRUE
9 | bus_LV_1104-2_0_3_node_146 | 0.4 | n |  | TRUE
10 | bus_LV_1104-2_0_3_node_144 | 0.4 | n |  | TRUE
11 | bus_LV_1104-2_0_3_node_143 | 0.4 | n |  | TRUE
12 | bus_LV_1104-2_0_3_node_117 | 0.4 | n |  | TRUE
13 | bus_LV_1104-2_0_3_node_116 | 0.4 | n |  | TRUE
14 | bus_LV_1104-2_0_3_node_66 | 0.4 | n |  | TRUE
15 | bus_LV_1104-2_0_3_node_67 | 0.4 | n |  | TRUE
16 | bus_LV_1104-2_0_3_node_68 | 0.4 | n |  | TRUE
17 | bus_LV_1104-2_0_3_node_69 | 0.4 | n |  | TRUE
18 | bus_LV_1104-2_0_3_node_70 | 0.4 | n |  | TRUE
19 | bus_LV_1104-2_0_3_node_71 | 0.4 | n |  | TRUE
20 | bus_LV_1104-2_0_3_node_150 | 0.4 | n |  | TRUE
21 | bus_LV_1104-2_0_3_node_72 | 0.4 | n |  | TRUE
22 | bus_LV_1104-2_0_3_node_73 | 0.4 | n |  | TRUE
23 | bus_LV_1104-2_0_3_node_74 | 0.4 | n |  | TRUE
24 | bus_LV_1104-2_0_3_node_85 | 0.4 | n |  | TRUE
25 | bus_LV_1104-2_0_3_node_77 | 0.4 | n |  | TRUE
26 | bus_LV_1104-2_0_3_node_75 | 0.4 | n |  | TRUE
27 | bus_LV_1104-2_0_3_node_76 | 0.4 | n |  | TRUE
28 | bus_LV_1104-2_0_3_node_78 | 0.4 | n |  | TRUE
29 | bus_LV_1104-2_0_3_node_79 | 0.4 | n |  | TRUE
30 | bus_LV_1104-2_0_3_node_80 | 0.4 | n |  | TRUE
31 | bus_LV_1104-2_0_3_node_81 | 0.4 | n |  | TRUE
32 | bus_LV_1104-2_0_3_node_118 | 0.4 | n |  | TRUE
33 | bus_LV_1104-2_0_3_node_82 | 0.4 | n |  | TRUE
34 | bus_LV_1104-2_0_3_node_88 | 0.4 | n |  | TRUE
35 | bus_LV_1104-2_0_3_node_83 | 0.4 | n |  | TRUE
36 | bus_LV_1104-2_0_3_node_119 | 0.4 | n |  | TRUE
37 | bus_LV_1104-2_0_3_node_89 | 0.4 | n |  | TRUE
38 | bus_LV_1104-2_0_3_node_86 | 0.4 | n |  | TRUE
39 | bus_LV_1104-2_0_3_node_87 | 0.4 | n |  | TRUE
40 | bus_LV_1104-2_0_3_node_104 | 0.4 | n |  | TRUE
41 | bus_LV_1104-2_0_3_node_103 | 0.4 | n |  | TRUE
42 | bus_LV_1104-2_0_3_node_93 | 0.4 | n |  | TRUE
43 | bus_LV_1104-2_0_3_node_90 | 0.4 | n |  | TRUE
44 | bus_LV_1104-2_0_3_node_94 | 0.4 | n |  | TRUE
45 | bus_LV_1104-2_0_3_node_91 | 0.4 | n |  | TRUE
46 | bus_LV_1104-2_0_3_node_92 | 0.4 | n |  | TRUE
47 | bus_LV_1104-2_0_3_node_95 | 0.4 | n |  | TRUE
48 | bus_LV_1104-2_0_3_node_100 | 0.4 | n |  | TRUE
49 | bus_LV_1104-2_0_3_node_96 | 0.4 | n |  | TRUE
50 | bus_LV_1104-2_0_3_node_130 | 0.4 | n |  | TRUE
51 | bus_LV_1104-2_0_3_node_97 | 0.4 | n |  | TRUE
52 | bus_LV_1104-2_0_3_node_98 | 0.4 | n |  | TRUE
53 | bus_LV_1104-2_0_3_node_99 | 0.4 | n |  | TRUE
54 | bus_LV_1104-2_0_3_node_101 | 0.4 | n |  | TRUE
55 | bus_LV_1104-2_0_3_node_110 | 0.4 | n |  | TRUE
56 | bus_LV_1104-2_0_3_node_102 | 0.4 | n |  | TRUE
57 | bus_LV_1104-2_0_3_node_112 | 0.4 | n |  | TRUE
58 | bus_LV_1104-2_0_3_node_108 | 0.4 | n |  | TRUE
59 | bus_LV_1104-2_0_3_node_129 | 0.4 | n |  | TRUE
60 | bus_LV_1104-2_0_3_node_114 | 0.4 | n |  | TRUE
61 | bus_LV_1104-2_0_3_node_113 | 0.4 | n |  | TRUE
62 | bus_LV_1104-2_0_3_node_106 | 0.4 | n |  | TRUE
63 | bus_LV_1104-2_0_3_node_107 | 0.4 | n |  | TRUE
64 | bus_LV_1104-2_0_3_node_109 | 0.4 | n |  | TRUE
65 | bus_LV_1104-2_0_3_node_111 | 0.4 | n |  | TRUE
66 | bus_LV_1104-2_0_3_node_115 | 0.4 | n |  | TRUE
67 | bus_LV_1104-2_0_3_node_120 | 0.4 | n |  | TRUE
68 | bus_LV_1104-2_0_3_node_121 | 0.4 | n |  | TRUE
69 | bus_LV_1104-2_0_3_node_124 | 0.4 | n |  | TRUE
70 | bus_LV_1104-2_0_3_node_125 | 0.4 | n |  | TRUE
71 | bus_LV_1104-2_0_3_node_122 | 0.4 | n |  | TRUE
72 | bus_LV_1104-2_0_3_node_123 | 0.4 | n |  | TRUE
73 | bus_LV_1104-2_0_3_node_126 | 0.4 | n |  | TRUE
74 | bus_LV_1104-2_0_3_node_127 | 0.4 | n |  | TRUE
75 | bus_LV_1104-2_0_3_node_128 | 0.4 | n |  | TRUE
76 | bus_LV_1104-2_0_3_node_137 | 0.4 | n |  | TRUE
77 | bus_LV_1104-2_0_3_node_147 | 0.4 | n |  | TRUE
78 | bus_LV_1104-2_0_3_node_136 | 0.4 | n |  | TRUE
79 | bus_LV_1104-2_0_3_node_131 | 0.4 | n |  | TRUE
80 | bus_LV_1104-2_0_3_node_132 | 0.4 | n |  | TRUE
81 | bus_LV_1104-2_0_3_node_133 | 0.4 | n |  | TRUE
82 | bus_LV_1104-2_0_3_node_134 | 0.4 | n |  | TRUE
83 | bus_LV_1104-2_0_3_node_135 | 0.4 | n |  | TRUE
84 | bus_LV_1104-2_0_3_node_138 | 0.4 | n |  | TRUE
85 | bus_LV_1104-2_0_3_node_139 | 0.4 | n |  | TRUE
86 | bus_LV_1104-2_0_3_node_141 | 0.4 | n |  | TRUE
87 | bus_LV_1104-2_0_3_node_142 | 0.4 | n |  | TRUE
88 | bus_MV_472_0_node_68 | 20 | n |  | TRUE

## load
| name | bus | p_mw | q_mvar | const_z_percent | const_i_percent | sn_mva | scaling | in_service | type
0 | LV_1104-2_0_3_load_0 | 0 | 0.00030216 | 7.5729e-05 | 0 | 0 |  | 1 | TRUE | wye
1 | LV_1104-2_0_3_load_64 | 2 | 0.0017264 | 0.00043268 | 0 | 0 |  | 1 | TRUE | wye
2 | LV_1104-2_0_3_load_60 | 4 | 0.0010129 | 0.00025387 | 0 | 0 |  | 1 | TRUE | wye
3 | LV_1104-2_0_3_load_61 | 6 | 0.00089247 | 0.00022367 | 0 | 0 |  | 1 | TRUE | wye
4 | LV_1104-2_0_3_load_145 | 7 | 0.00078245 | 0.0001961 | 0 | 0 |  | 1 | TRUE | wye
5 | LV_1104-2_0_3_load_62 | 8 | 0.0042452 | 0.0010639 | 0 | 0 |  | 1 | TRUE | wye
6 | LV_1104-2_0_3_load_146 | 9 | 0.0041511 | 0.0010404 | 0 | 0 |  | 1 | TRUE | wye
7 | LV_1104-2_0_3_load_143 | 11 | 0.0014327 | 0.00035908 | 0 | 0 |  | 1 | TRUE | wye
8 | LV_1104-2_0_3_load_116 | 13 | 0.0044375 | 0.0011121 | 0 | 0 |  | 1 | TRUE | wye
9 | LV_1104-2_0_3_load_66 | 14 | 0.0013277 | 0.00033276 | 0 | 0 |  | 1 | TRUE | wye
10 | LV_1104-2_0_3_load_67 | 15 | 0.00048762 | 0.00012221 | 0 | 0 |  | 1 | TRUE | wye
11 | LV_1104-2_0_3_load_69 | 17 | 0.0013409 | 0.00033607 | 0 | 0 |  | 1 | TRUE | wye
12 | LV_1104-2_0_3_load_71 | 19 | 0.00051566 | 0.00012924 | 0 | 0 |  | 1 | TRUE | wye
13 | LV_1104-2_0_3_load_150 | 20 | 0.00044933 | 0.00011261 | 0 | 0 |  | 1 | TRUE | wye
14 | LV_1104-2_0_3_load_73 | 22 | 0.00034943 | 8.7576e-05 | 0 | 0 |  | 1 | TRUE | wye
15 | LV_1104-2_0_3_load_74 | 23 | 0.00042364 | 0.00010617 | 0 | 0 |  | 1 | TRUE | wye
16 | LV_1104-2_0_3_load_85 | 24 | 0.0014614 | 0.00036626 | 0 | 0 |  | 1 | TRUE | wye
17 | LV_1104-2_0_3_load_77 | 25 | 0.0016569 | 0.00041525 | 0 | 0 |  | 1 | TRUE | wye
18 | LV_1104-2_0_3_load_75 | 26 | 0.0041341 | 0.0010361 | 0 | 0 |  | 1 | TRUE | wye
19 | LV_1104-2_0_3_load_76 | 27 | 0.0030964 | 0.00077602 | 0 | 0 |  | 1 | TRUE | wye
20 | LV_1104-2_0_3_load_80 | 30 | 0.0042773 | 0.001072 | 0 | 0 |  | 1 | TRUE | wye
21 | LV_1104-2_0_3_load_81 | 31 | 0.0031629 | 0.00079269 | 0 | 0 |  | 1 | TRUE | wye
22 | LV_1104-2_0_3_load_118 | 32 | 0.0024349 | 0.00061025 | 0 | 0 |  | 1 | TRUE | wye
23 | LV_1104-2_0_3_load_88 | 34 | 0.0015764 | 0.0003951 | 0 | 0 |  | 1 | TRUE | wye
24 | LV_1104-2_0_3_load_83 | 35 | 0.0080583 | 0.0020196 | 0 | 0 |  | 1 | TRUE | wye
25 | LV_1104-2_0_3_load_119 | 36 | 0.0019226 | 0.00048185 | 0 | 0 |  | 1 | TRUE | wye
26 | LV_1104-2_0_3_load_86 | 38 | 0.001291 | 0.00032356 | 0 | 0 |  | 1 | TRUE | wye
27 | LV_1104-2_0_3_load_104 | 40 | 0.0014269 | 0.00035762 | 0 | 0 |  | 1 | TRUE | wye
28 | LV_1104-2_0_3_load_103 | 41 | 0.0015966 | 0.00040015 | 0 | 0 |  | 1 | TRUE | wye
29 | LV_1104-2_0_3_load_93 | 42 | 0.001641 | 0.00041128 | 0 | 0 |  | 1 | TRUE | wye
30 | LV_1104-2_0_3_load_90 | 43 | 0.0017542 | 0.00043963 | 0 | 0 |  | 1 | TRUE | wye
31 | LV_1104-2_0_3_load_94 | 44 | 0.0017571 | 0.00044036 | 0 | 0 |  | 1 | TRUE | wye
32 | LV_1104-2_0_3_load_91 | 45 | 0.0010654 | 0.00026703 | 0 | 0 |  | 1 | TRUE | wye
33 | LV_1104-2_0_3_load_92 | 46 | 0.0020459 | 0.00051274 | 0 | 0 |  | 1 | TRUE | wye
34 | LV_1104-2_0_3_load_100 | 48 | 0.001161 | 0.00029097 | 0 | 0 |  | 1 | TRUE | wye
35 | LV_1104-2_0_3_load_96 | 49 | 0.0014774 | 0.00037028 | 0 | 0 |  | 1 | TRUE | wye
36 | LV_1104-2_0_3_load_130 | 50 | 0.0033304 | 0.00083467 | 0 | 0 |  | 1 | TRUE | wye
37 | LV_1104-2_0_3_load_98 | 52 | 0.0027791 | 0.0006965 | 0 | 0 |  | 1 | TRUE | wye
38 | LV_1104-2_0_3_load_99 | 53 | 0.0028376 | 0.00071116 | 0 | 0 |  | 1 | TRUE | wye
39 | LV_1104-2_0_3_load_101 | 54 | 0.0015202 | 0.00038099 | 0 | 0 |  | 1 | TRUE | wye
40 | LV_1104-2_0_3_load_102 | 56 | 0.0011226 | 0.00028134 | 0 | 0 |  | 1 | TRUE | wye
41 | LV_1104-2_0_3_load_112 | 57 | 0.0013152 | 0.00032962 | 0 | 0 |  | 1 | TRUE | wye
42 | LV_1104-2_0_3_load_129 | 59 | 0.0037919 | 0.00095034 | 0 | 0 |  | 1 | TRUE | wye
43 | LV_1104-2_0_3_load_114 | 60 | 0.0029408 | 0.00073705 | 0 | 0 |  | 1 | TRUE | wye
44 | LV_1104-2_0_3_load_113 | 61 | 0.002762 | 0.00069221 | 0 | 0 |  | 1 | TRUE | wye
45 | LV_1104-2_0_3_load_106 | 62 | 0.0020696 | 0.0005187 | 0 | 0 |  | 1 | TRUE | wye
46 | LV_1104-2_0_3_load_107 | 63 | 0.003271 | 0.00081979 | 0 | 0 |  | 1 | TRUE | wye
47 | LV_1104-2_0_3_load_109 | 64 | 0.0033994 | 0.00085198 | 0 | 0 |  | 1 | TRUE | wye
48 | LV_1104-2_0_3_load_111 | 65 | 0.0032379 | 0.0008115 | 0 | 0 |  | 1 | TRUE | wye
49 | LV_1104-2_0_3_load_115 | 66 | 0.00601 | 0.0015062 | 0 | 0 |  | 1 | TRUE | wye
50 | LV_1104-2_0_3_load_121 | 68 | 0.0027579 | 0.0006912 | 0 | 0 |  | 1 | TRUE | wye
51 | LV_1104-2_0_3_load_125 | 70 | 0.0020316 | 0.00050916 | 0 | 0 |  | 1 | TRUE | wye
52 | LV_1104-2_0_3_load_122 | 71 | 0.002294 | 0.00057492 | 0 | 0 |  | 1 | TRUE | wye
53 | LV_1104-2_0_3_load_123 | 72 | 0.0038483 | 0.00096448 | 0 | 0 |  | 1 | TRUE | wye
54 | LV_1104-2_0_3_load_127 | 74 | 0.0016101 | 0.00040353 | 0 | 0 |  | 1 | TRUE | wye
55 | LV_1104-2_0_3_load_128 | 75 | 0.0012803 | 0.00032089 | 0 | 0 |  | 1 | TRUE | wye
56 | LV_1104-2_0_3_load_137 | 76 | 0.001701 | 0.00042631 | 0 | 0 |  | 1 | TRUE | wye
57 | LV_1104-2_0_3_load_147 | 77 | 0.001547 | 0.00038771 | 0 | 0 |  | 1 | TRUE | wye
58 | LV_1104-2_0_3_load_136 | 78 | 0.0013597 | 0.00034078 | 0 | 0 |  | 1 | TRUE | wye
59 | LV_1104-2_0_3_load_131 | 79 | 0.0016698 | 0.0004185 | 0 | 0 |  | 1 | TRUE | wye
60 | LV_1104-2_0_3_load_132 | 80 | 0.0010682 | 0.00026772 | 0 | 0 |  | 1 | TRUE | wye
61 | LV_1104-2_0_3_load_133 | 81 | 0.0009673 | 0.00024243 | 0 | 0 |  | 1 | TRUE | wye
62 | LV_1104-2_0_3_load_134 | 82 | 0.0014862 | 0.00037247 | 0 | 0 |  | 1 | TRUE | wye
63 | LV_1104-2_0_3_load_135 | 83 | 0.003693 | 0.00092554 | 0 | 0 |  | 1 | TRUE | wye
64 | LV_1104-2_0_3_load_138 | 84 | 0.00089079 | 0.00022325 | 0 | 0 |  | 1 | TRUE | wye
65 | LV_1104-2_0_3_load_139 | 85 | 0.00088435 | 0.00022164 | 0 | 0 |  | 1 | TRUE | wye
66 | LV_1104-2_0_3_load_141 | 86 | 0.00089729 | 0.00022488 | 0 | 0 |  | 1 | TRUE | wye
67 | LV_1104-2_0_3_load_142 | 87 | 0.00046737 | 0.00011713 | 0 | 0 |  | 1 | TRUE | wye

## ext_grid
| name | bus | vm_pu | va_degree | slack_weight | in_service
0 |  | 50 | 1 | 0 | 1 | TRUE

## line
| name | std_type | from_bus | to_bus | length_km | r_ohm_per_km | x_ohm_per_km | c_nf_per_km | g_us_per_km | max_i_ka | df | parallel | type | in_service
0 | LV_1104-2_0_3_line_0 | NAYY 4x150 SE | 0 | 1 | 0.030361 | 0.208 | 0.08 | 261 | 0 | 0.27 | 1 | 1 | cs | TRUE
1 | LV_1104-2_0_3_line_1 | NAYY 4x150 SE | 1 | 2 | 0.25189 | 0.208 | 0.08 | 261 | 0 | 0.27 | 1 | 1 | cs | TRUE
2 | LV_1104-2_0_3_line_2 | NAYY 4x150 SE | 2 | 5 | 0.09016 | 0.208 | 0.08 | 261 | 0 | 0.27 | 1 | 1 | cs | TRUE
3 | LV_1104-2_0_3_line_3 | NAYY 4x150 SE | 2 | 3 | 0.053344 | 0.208 | 0.08 | 261 | 0 | 0.27 | 1 | 1 | cs | TRUE
4 | LV_1104-2_0_3_line_4 | NAYY 4x150 SE | 3 | 4 | 0.10454 | 0.208 | 0.08 | 261 | 0 | 0.27 | 1 | 1 | cs | TRUE
5 | LV_1104-2_0_3_line_5 | NAYY 4x150 SE | 4 | 6 | 0.013656 | 0.208 | 0.08 | 261 | 0 | 0.27 | 1 | 1 | cs | TRUE
6 | LV_1104-2_0_3_line_6 | NAYY 4x150 SE | 4 | 7 | 0.32902 | 0.208 | 0.08 | 261 | 0 | 0.27 | 1 | 1 | cs | TRUE
7 | LV_1104-2_0_3_line_7 | NAYY 4x150 SE | 5 | 12 | 0.24783 | 0.208 | 0.08 | 261 | 0 | 0.27 | 1 | 1 | cs | TRUE
8 | LV_1104-2_0_3_line_8 | NAYY 4x150 SE | 6 | 8 | 0.02061 | 0.208 | 0.08 | 261 | 0 | 0.27 | 1 | 1 | cs | TRUE
9 | LV_1104-2_0_3_line_9 | NAYY 4x150 SE | 7 | 9 | 0.030053 | 0.208 | 0.08 | 261 | 0 | 0.27 | 1 | 1 | cs | TRUE
10 | LV_1104-2_0_3_line_10 | NAYY 4x150 SE | 7 | 10 | 0.0034335 | 0.208 | 0.08 | 261 | 0 | 0.27 | 1 | 1 | cs | TRUE
11 | LV_1104-2_0_3_line_11 | NAYY 4x150 SE | 9 | 80 | 0.030798 | 0.208 | 0.08 | 261 | 0 | 0.27 | 1 | 1 | cs | TRUE
12 | LV_1104-2_0_3_line_12 | NAYY 4x150 SE | 10 | 11 | 0.020575 | 0.208 | 0.08 | 261 | 0 | 0.27 | 1 | 1 | cs | TRUE
13 | LV_1104-2_0_3_line_13 | NAYY 4x150 SE | 11 | 87 | 0.019133 | 0.208 | 0.08 | 261 | 0 | 0.27 | 1 | 1 | cs | TRUE
14 | LV_1104-2_0_3_line_14 | NAYY 4x150 SE | 12 | 13 | 0.088705 | 0.208 | 0.08 | 261 | 0 | 0.27 | 1 | 2 | cs | TRUE
15 | LV_1104-2_0_3_line_15 | NAYY 4x150 SE | 13 | 66 | 0.035125 | 0.208 | 0.08 | 261 | 0 | 0.27 | 1 | 2 | cs | TRUE
16 | LV_1104-2_0_3_line_16 | NAYY 4x150 SE | 14 | 15 | 0.017216 | 0.208 | 0.08 | 261 | 0 | 0.27 | 1 | 1 | cs | TRUE
17 | LV_1104-2_0_3_line_17 | NAYY 4x150 SE | 14 | 16 | 0.0017698 | 0.208 | 0.08 | 261 | 0 | 0.27 | 1 | 1 | cs | TRUE
18 | LV_1104-2_0_3_line_18 | NAYY 4x150 SE | 15 | 17 | 0.015047 | 0.208 | 0.08 | 261 | 0 | 0.27 | 1 | 1 | cs | TRUE
19 | LV_1104-2_0_3_line_19 | NAYY 4x150 SE | 16 | 18 | 0.041855 | 0.208 | 0.08 | 261 | 0 | 0.27 | 1 | 1 | cs | TRUE
20 | LV_1104-2_0_3_line_20 | NAYY 4x150 SE | 17 | 19 | 0.0045195 | 0.208 | 0.08 | 261 | 0 | 0.27 | 1 | 1 | cs | TRUE
21 | LV_1104-2_0_3_line_21 | NAYY 4x150 SE | 18 | 20 | 0.022006 | 0.208 | 0.08 | 261 | 0 | 0.27 | 1 | 1 | cs | TRUE
22 | LV_1104-2_0_3_line_22 | NAYY 4x150 SE | 19 | 21 | 0.0091975 | 0.208 | 0.08 | 261 | 0 | 0.27 | 1 | 1 | cs | TRUE
23 | LV_1104-2_0_3_line_23 | NAYY 4x150 SE | 21 | 22 | 0.011784 | 0.208 | 0.08 | 261 | 0 | 0.27 | 1 | 1 | cs | TRUE
24 | LV_1104-2_0_3_line_24 | NAYY 4x150 SE | 21 | 23 | 0.0020456 | 0.208 | 0.08 | 261 | 0 | 0.27 | 1 | 1 | cs | TRUE
25 | LV_1104-2_0_3_line_25 | NAYY 4x150 SE | 22 | 24 | 0.003954 | 0.208 | 0.08 | 261 | 0 | 0.27 | 1 | 1 | cs | TRUE
26 | LV_1104-2_0_3_line_26 | NAYY 4x150 SE | 23 | 25 | 0.032938 | 0.208 | 0.08 | 261 | 0 | 0.27 | 1 | 1 | cs | TRUE
27 | LV_1104-2_0_3_line_27 | NAYY 4x150 SE | 25 | 26 | 0.0013713 | 0.208 | 0.08 | 261 | 0 | 0.27 | 1 | 1 | cs | TRUE
28 | LV_1104-2_0_3_line_28 | NAYY 4x150 SE | 26 | 27 | 0.034078 | 0.208 | 0.08 | 261 | 0 | 0.27 | 1 | 1 | cs | TRUE
29 | LV_1104-2_0_3_line_29 | NAYY 4x150 SE | 27 | 28 | 0.013644 | 0.208 | 0.08 | 261 | 0 | 0.27 | 1 | 1 | cs | TRUE
30 | LV_1104-2_0_3_line_30 | NAYY 4x150 SE | 28 | 29 | 0.016356 | 0.208 | 0.08 | 261 | 0 | 0.27 | 1 | 1 | cs | TRUE
31 | LV_1104-2_0_3_line_31 | NAYY 4x150 SE | 28 | 30 | 0.037045 | 0.208 | 0.08 | 261 | 0 | 0.27 | 1 | 1 | cs | TRUE
32 | LV_1104-2_0_3_line_32 | NAYY 4x150 SE | 28 | 31 | 0.018603 | 0.208 | 0.08 | 261 | 0 | 0.27 | 1 | 1 | cs | TRUE
33 | LV_1104-2_0_3_line_33 | NAYY 4x150 SE | 29 | 32 | 0.0076543 | 0.208 | 0.08 | 261 | 0 | 0.27 | 1 | 1 | cs | TRUE
34 | LV_1104-2_0_3_line_34 | NAYY 4x150 SE | 30 | 33 | 0.037374 | 0.208 | 0.08 | 261 | 0 | 0.27 | 1 | 1 | cs | TRUE
35 | LV_1104-2_0_3_line_35 | NAYY 4x150 SE | 31 | 34 | 0.030696 | 0.208 | 0.08 | 261 | 0 | 0.27 | 1 | 1 | cs | TRUE
36 | LV_1104-2_0_3_line_36 | NAYY 4x150 SE | 32 | 36 | 0.065903 | 0.208 | 0.08 | 261 | 0 | 0.27 | 1 | 1 | cs | TRUE
37 | LV_1104-2_0_3_line_37 | NAYY 4x150 SE | 33 | 35 | 0.010586 | 0.208 | 0.08 | 261 | 0 | 0.27 | 1 | 1 | cs | TRUE
38 | LV_1104-2_0_3_line_38 | NAYY 4x150 SE | 34 | 37 | 0.011669 | 0.208 | 0.08 | 261 | 0 | 0.27 | 1 | 1 | cs | TRUE
39 | LV_1104-2_0_3_line_39 | NAYY 4x150 SE | 36 | 67 | 0.017934 | 0.208 | 0.08 | 261 | 0 | 0.27 | 1 | 1 | cs | TRUE
40 | LV_1104-2_0_3_line_40 | NAYY 4x150 SE | 37 | 42 | 0.010761 | 0.208 | 0.08 | 261 | 0 | 0.27 | 1 | 1 | cs | TRUE
41 | LV_1104-2_0_3_line_41 | NAYY 4x150 SE | 37 | 43 | 0.013141 | 0.208 | 0.08 | 261 | 0 | 0.27 | 1 | 1 | cs | TRUE
42 | LV_1104-2_0_3_line_42 | NAYY 4x150 SE | 38 | 39 | 0.038414 | 0.208 | 0.08 | 261 | 0 | 0.27 | 1 | 1 | cs | TRUE
43 | LV_1104-2_0_3_line_43 | NAYY 4x150 SE | 39 | 40 | 0.026309 | 0.208 | 0.08 | 261 | 0 | 0.27 | 1 | 1 | cs | TRUE
44 | LV_1104-2_0_3_line_44 | NAYY 4x150 SE | 40 | 41 | 0.028353 | 0.208 | 0.08 | 261 | 0 | 0.27 | 1 | 1 | cs | TRUE
45 | LV_1104-2_0_3_line_45 | NAYY 4x150 SE | 41 | 56 | 0.0018348 | 0.208 | 0.08 | 261 | 0 | 0.27 | 1 | 1 | cs | TRUE
46 | LV_1104-2_0_3_line_46 | NAYY 4x150 SE | 42 | 44 | 0.0021574 | 0.208 | 0.08 | 261 | 0 | 0.27 | 1 | 1 | cs | TRUE
47 | LV_1104-2_0_3_line_47 | NAYY 4x150 SE | 43 | 45 | 0.022586 | 0.208 | 0.08 | 261 | 0 | 0.27 | 1 | 1 | cs | TRUE
48 | LV_1104-2_0_3_line_48 | NAYY 4x150 SE | 44 | 47 | 0.011364 | 0.208 | 0.08 | 261 | 0 | 0.27 | 1 | 1 | cs | TRUE
49 | LV_1104-2_0_3_line_49 | NAYY 4x150 SE | 45 | 46 | 0.018142 | 0.208 | 0.08 | 261 | 0 | 0.27 | 1 | 1 | cs | TRUE
50 | LV_1104-2_0_3_line_50 | NAYY 4x150 SE | 47 | 48 | 0.01554 | 0.208 | 0.08 | 261 | 0 | 0.27 | 1 | 2 | cs | TRUE
51 | LV_1104-2_0_3_line_51 | NAYY 4x150 SE | 47 | 49 | 0.0056039 | 0.208 | 0.08 | 261 | 0 | 0.27 | 1 | 2 | cs | TRUE
52 | LV_1104-2_0_3_line_52 | NAYY 4x150 SE | 48 | 50 | 0.025514 | 0.208 | 0.08 | 261 | 0 | 0.27 | 1 | 2 | cs | TRUE
53 | LV_1104-2_0_3_line_53 | NAYY 4x150 SE | 49 | 51 | 0.01491 | 0.208 | 0.08 | 261 | 0 | 0.27 | 1 | 2 | cs | TRUE
54 | LV_1104-2_0_3_line_54 | NAYY 4x150 SE | 50 | 59 | 0.024375 | 0.208 | 0.08 | 261 | 0 | 0.27 | 1 | 1 | cs | TRUE
55 | LV_1104-2_0_3_line_55 | NAYY 4x150 SE | 51 | 52 | 0.036535 | 0.208 | 0.08 | 261 | 0 | 0.27 | 1 | 1 | cs | TRUE
56 | LV_1104-2_0_3_line_56 | NAYY 4x150 SE | 51 | 53 | 0.014876 | 0.208 | 0.08 | 261 | 0 | 0.27 | 1 | 2 | cs | TRUE
57 | LV_1104-2_0_3_line_57 | NAYY 4x150 SE | 52 | 54 | 0.0028728 | 0.208 | 0.08 | 261 | 0 | 0.27 | 1 | 1 | cs | TRUE
58 | LV_1104-2_0_3_line_58 | NAYY 4x150 SE | 53 | 55 | 0.0093779 | 0.208 | 0.08 | 261 | 0 | 0.27 | 1 | 2 | cs | TRUE
59 | LV_1104-2_0_3_line_59 | NAYY 4x150 SE | 54 | 56 | 0.020065 | 0.208 | 0.08 | 261 | 0 | 0.27 | 1 | 1 | cs | TRUE
60 | LV_1104-2_0_3_line_60 | NAYY 4x150 SE | 55 | 57 | 0.019903 | 0.208 | 0.08 | 261 | 0 | 0.27 | 1 | 1 | cs | TRUE
61 | LV_1104-2_0_3_line_61 | NAYY 4x150 SE | 55 | 58 | 0.017224 | 0.208 | 0.08 | 261 | 0 | 0.27 | 1 | 2 | cs | TRUE
62 | LV_1104-2_0_3_line_62 | NAYY 4x150 SE | 58 | 65 | 0.0065629 | 0.208 | 0.08 | 261 | 0 | 0.27 | 1 | 2 | cs | TRUE
63 | LV_1104-2_0_3_line_63 | NAYY 4x150 SE | 58 | 62 | 0.016148 | 0.208 | 0.08 | 261 | 0 | 0.27 | 1 | 1 | cs | TRUE
64 | LV_1104-2_0_3_line_64 | NAYY 4x150 SE | 60 | 61 | 0.021596 | 0.208 | 0.08 | 261 | 0 | 0.27 | 1 | 1 | cs | TRUE
65 | LV_1104-2_0_3_line_65 | NAYY 4x150 SE | 61 | 64 | 0.0025636 | 0.208 | 0.08 | 261 | 0 | 0.27 | 1 | 1 | cs | TRUE
66 | LV_1104-2_0_3_line_66 | NAYY 4x150 SE | 62 | 63 | 0.021716 | 0.208 | 0.08 | 261 | 0 | 0.27 | 1 | 1 | cs | TRUE
67 | LV_1104-2_0_3_line_67 | NAYY 4x150 SE | 63 | 64 | 0.0035727 | 0.208 | 0.08 | 261 | 0 | 0.27 | 1 | 1 | cs | TRUE
68 | LV_1104-2_0_3_line_68 | NAYY 4x150 SE | 65 | 66 | 0.026846 | 0.208 | 0.08 | 261 | 0 | 0.27 | 1 | 2 | cs | TRUE
69 | LV_1104-2_0_3_line_69 | NAYY 4x150 SE | 67 | 68 | 0.040544 | 0.208 | 0.08 | 261 | 0 | 0.27 | 1 | 1 | cs | TRUE
70 | LV_1104-2_0_3_line_70 | NAYY 4x150 SE | 68 | 69 | 0.019694 | 0.208 | 0.08 | 261 | 0 | 0.27 | 1 | 1 | cs | TRUE
71 | LV_1104-2_0_3_line_71 | NAYY 4x150 SE | 69 | 70 | 0.023031 | 0.208 | 0.08 | 261 | 0 | 0.27 | 1 | 1 | cs | TRUE
72 | LV_1104-2_0_3_line_72 | NAYY 4x150 SE | 69 | 71 | 0.015878 | 0.208 | 0.08 | 261 | 0 | 0.27 | 1 | 1 | cs | TRUE
73 | LV_1104-2_0_3_line_73 | NAYY 4x150 SE | 70 | 73 | 0.013701 | 0.208 | 0.08 | 261 | 0 | 0.27 | 1 | 1 | cs | TRUE
74 | LV_1104-2_0_3_line_74 | NAYY 4x150 SE | 71 | 72 | 0.025032 | 0.208 | 0.08 | 261 | 0 | 0.27 | 1 | 1 | cs | TRUE
75 | LV_1104-2_0_3_line_75 | NAYY 4x150 SE | 73 | 74 | 0.011653 | 0.208 | 0.08 | 261 | 0 | 0.27 | 1 | 1 | cs | TRUE
76 | LV_1104-2_0_3_line_76 | NAYY 4x150 SE | 73 | 75 | 0.014353 | 0.208 | 0.08 | 261 | 0 | 0.27 | 1 | 1 | cs | TRUE
77 | LV_1104-2_0_3_line_77 | NAYY 4x150 SE | 74 | 76 | 0.006793 | 0.208 | 0.08 | 261 | 0 | 0.27 | 1 | 1 | cs | TRUE
78 | LV_1104-2_0_3_line_78 | NAYY 4x150 SE | 75 | 77 | 0.020254 | 0.208 | 0.08 | 261 | 0 | 0.27 | 1 | 1 | cs | TRUE
79 | LV_1104-2_0_3_line_79 | NAYY 4x150 SE | 76 | 78 | 0.020702 | 0.208 | 0.08 | 261 | 0 | 0.27 | 1 | 1 | cs | TRUE
80 | LV_1104-2_0_3_line_80 | NAYY 4x150 SE | 78 | 82 | 0.0052293 | 0.208 | 0.08 | 261 | 0 | 0.27 | 1 | 1 | cs | TRUE
81 | LV_1104-2_0_3_line_81 | NAYY 4x150 SE | 79 | 80 | 0.016928 | 0.208 | 0.08 | 261 | 0 | 0.27 | 1 | 1 | cs | TRUE
82 | LV_1104-2_0_3_line_82 | NAYY 4x150 SE | 81 | 82 | 0.010303 | 0.208 | 0.08 | 261 | 0 | 0.27 | 1 | 1 | cs | TRUE
83 | LV_1104-2_0_3_line_83 | NAYY 4x150 SE | 81 | 83 | 0.00329 | 0.208 | 0.08 | 261 | 0 | 0.27 | 1 | 1 | cs | TRUE
84 | LV_1104-2_0_3_line_84 | NAYY 4x150 SE | 84 | 85 | 0.0027951 | 0.208 | 0.08 | 261 | 0 | 0.27 | 1 | 1 | cs | TRUE
85 | LV_1104-2_0_3_line_85 | NAYY 4x150 SE | 85 | 86 | 0.022923 | 0.208 | 0.08 | 261 | 0 | 0.27 | 1 | 1 | cs | TRUE
86 | LV_1104-2_0_3_line_86 | NAYY 4x150 SE | 86 | 87 | 0.0041548 | 0.208 | 0.08 | 261 | 0 | 0.27 | 1 | 1 | cs | TRUE

## trafo
| name | std_type | hv_bus | lv_bus | sn_mva | vn_hv_kv | vn_lv_kv | vk_percent | vkr_percent | pfe_kw | i0_percent | shift_degree | tap_side | tap_neutral | tap_min | tap_max | tap_step_percent | tap_step_degree | tap_pos | tap_phase_shifter | parallel | df | in_service
0 | LV_1104-2_0_3_trafo_130 | 0.25 MVA 20/0.4 kV | 88 | 50 | 0.25 | 20 | 0.4 | 6 | 1.44 | 0.8 | 0.32 | 150 | hv | 0 | -2 | 2 | 2.5 | 0 | 0 | FALSE | 1 | 1 | TRUE

## line_geodata
| x0 | y0 | x1 | y1 | x2 | y2 | x3 | y3 | x4 | y4 | x5 | y5
0 | 2648711.7923 | 1232780.8625 | 2648709.6511 | 1232784.3805 | 2648704.1887 | 1232795.8986 | 2648696.3745 | 1232806.9012
1 | 2648593.3235 | 1232558.5736 | 2648711.7923 | 1232780.8625
2 | 2648648.3866 | 1232488.9363 | 2648623.6857 | 1232530.8609 | 2648608.6946 | 1232548.3717 | 2648593.3235 | 1232558.5736
3 | 2648548.8654 | 1232588.0527 | 2648582.3007 | 1232565.8894 | 2648593.3235 | 1232558.5736
4 | 2648548.8654 | 1232588.0527 | 2648452.7159 | 1232629.0995
5 | 2648452.7159 | 1232629.0995 | 2648448.1531 | 1232631.1922 | 2648441.4534 | 1232636.6411 | 2648441.4534 | 1232636.6411
6 | 2648336.744 | 1232321.1964 | 2648452.7159 | 1232629.0995
7 | 2648534.9295 | 1232268.6033 | 2648648.3866 | 1232488.9363
8 | 2648432.4067 | 1232655.1598 | 2648441.4534 | 1232636.6411
9 | 2648336.744 | 1232321.1964 | 2648343.3805 | 1232319.0756 | 2648351.78 | 1232316.9314 | 2648357.4731 | 1232314.2648 | 2648362.5444 | 1232307.9103
10 | 2648333.4735 | 1232322.2415 | 2648336.744 | 1232321.1964
11 | 2648368.323 | 1232279.6435 | 2648365.5924 | 1232286.0685 | 2648366.0285 | 1232292.9542 | 2648367.9667 | 1232297.6396 | 2648366.4387 | 1232303.0306 | 2648362.5444 | 1232307.9103
12 | 2648333.4735 | 1232322.2415 | 2648324.5272 | 1232319.934 | 2648313.1921 | 1232320.088
13 | 2648295.7078 | 1232313.6833 | 2648307.6249 | 1232320.1636 | 2648313.1921 | 1232320.088
14 | 2648534.9295 | 1232268.6033 | 2648524.8361 | 1232261.1829 | 2648530.5891 | 1232255.8265 | 2648497.8327 | 1232225.2066 | 2648493.1369 | 1232215.1398 | 2648483.3054 | 1232207.6329
15 | 2648454.3062 | 1232187.8485 | 2648475.4603 | 1232201.6427 | 2648483.3054 | 1232207.6329
16 | 2648377.2168 | 1231968.04 | 2648369.3168 | 1231983.3367
17 | 2648378.0289 | 1231966.4676 | 2648377.2168 | 1231968.04
18 | 2648362.4121 | 1231996.7064 | 2648369.3168 | 1231983.3367
19 | 2648378.0289 | 1231966.4676 | 2648415.4637 | 1231985.4063
20 | 2648362.4121 | 1231996.7064 | 2648360.3382 | 1232000.722
21 | 2648415.4637 | 1231985.4063 | 2648406.3499 | 1232005.4369
22 | 2648356.1178 | 1232008.894 | 2648360.3382 | 1232000.722
23 | 2648356.1178 | 1232008.894 | 2648366.2978 | 1232014.8291
24 | 2648356.1178 | 1232008.894 | 2648355.1787 | 1232010.7112
25 | 2648366.2978 | 1232014.8291 | 2648369.7137 | 1232016.8207
26 | 2648355.1787 | 1232010.7112 | 2648348.5707 | 1232023.4975 | 2648339.1068 | 1232039.4461
27 | 2648338.407 | 1232040.6254 | 2648339.1068 | 1232039.4461
28 | 2648338.407 | 1232040.6254 | 2648326.713 | 1232060.332 | 2648320.0366 | 1232069.2784
29 | 2648311.8766 | 1232080.213 | 2648320.0366 | 1232069.2784
30 | 2648311.8766 | 1232080.213 | 2648304.0211 | 1232094.5694
31 | 2648311.8766 | 1232080.213 | 2648280.437 | 1232060.6201
32 | 2648311.8766 | 1232080.213 | 2648327.4171 | 1232090.4389
33 | 2648304.0211 | 1232094.5694 | 2648300.3475 | 1232101.2845
34 | 2648248.7184 | 1232040.8533 | 2648280.437 | 1232060.6201
35 | 2648327.4171 | 1232090.4389 | 2648353.0593 | 1232107.3117
36 | 2648300.3475 | 1232101.2845 | 2648290.893 | 1232118.5669 | 2648271.1403 | 1232160.3348
37 | 2648248.7184 | 1232040.8533 | 2648239.7333 | 1232035.255
38 | 2648362.807 | 1232113.7258 | 2648353.0593 | 1232107.3117
39 | 2648263.4731 | 1232176.5477 | 2648271.1403 | 1232160.3348
40 | 2648362.807 | 1232113.7258 | 2648371.7956 | 1232119.6424
41 | 2648362.807 | 1232113.7258 | 2648368.9328 | 1232102.0994
42 | 2648451.9855 | 1232034.5791 | 2648421.2381 | 1232023.9221 | 2648415.4968 | 1232022.6876
43 | 2648451.9855 | 1232034.5791 | 2648440.2432 | 1232058.1218
44 | 2648440.2432 | 1232058.1218 | 2648427.5886 | 1232083.4938
45 | 2648426.7697 | 1232085.1357 | 2648427.5886 | 1232083.4938
46 | 2648371.7956 | 1232119.6424 | 2648373.5977 | 1232120.8286
47 | 2648368.9328 | 1232102.0994 | 2648379.4612 | 1232082.1169
48 | 2648383.0901 | 1232127.0769 | 2648373.5977 | 1232120.8286
49 | 2648387.918 | 1232066.0665 | 2648379.4612 | 1232082.1169
50 | 2648383.0901 | 1232127.0769 | 2648375.0039 | 1232140.3473
51 | 2648383.0901 | 1232127.0769 | 2648387.7709 | 1232130.1583
52 | 2648370.9051 | 1232163.9736 | 2648373.3143 | 1232159.6736 | 2648374.8358 | 1232154.1491 | 2648373.6266 | 1232151.0707 | 2648372.4455 | 1232144.5459 | 2648375.0039 | 1232140.3473
53 | 2648400.2249 | 1232138.3568 | 2648387.7709 | 1232130.1583
54 | 2648358.9909 | 1232185.238 | 2648370.9051 | 1232163.9736
55 | 2648400.2249 | 1232138.3568 | 2648416.5317 | 1232105.6624
56 | 2648400.2249 | 1232138.3568 | 2648410.3584 | 1232149.2479
57 | 2648417.8139 | 1232103.0917 | 2648416.5317 | 1232105.6624
58 | 2648416.7465 | 1232156.1136 | 2648410.3584 | 1232149.2479
59 | 2648417.8139 | 1232103.0917 | 2648426.7697 | 1232085.1357
60 | 2648416.7465 | 1232156.1136 | 2648416.1658 | 1232162.335 | 2648413.605 | 1232174.5997 | 2648413.1843 | 1232175.6434
61 | 2648416.7465 | 1232156.1136 | 2648430.1362 | 1232166.9961
62 | 2648430.1362 | 1232166.9961 | 2648429.7345 | 1232169.8279 | 2648432.5051 | 1232172.2844
63 | 2648430.1362 | 1232166.9961 | 2648437.4467 | 1232168.4232 | 2648442.4933 | 1232161.3373
64 | 2648455.9405 | 1232136.9859 | 2648465.9645 | 1232117.8573
65 | 2648455.9405 | 1232136.9859 | 2648454.7506 | 1232139.2566
66 | 2648442.4933 | 1232161.3373 | 2648445.0911 | 1232157.6897 | 2648453.0923 | 1232142.4211
67 | 2648454.7506 | 1232139.2566 | 2648453.0923 | 1232142.4211
68 | 2648454.3062 | 1232187.8485 | 2648438.2521 | 1232177.3798 | 2648432.5051 | 1232172.2844
69 | 2648263.4731 | 1232176.5477 | 2648298.2297 | 1232197.4239
70 | 2648315.1123 | 1232207.5642 | 2648298.2297 | 1232197.4239
71 | 2648315.1123 | 1232207.5642 | 2648334.8563 | 1232219.4222
72 | 2648315.1123 | 1232207.5642 | 2648322.9054 | 1232193.7304
73 | 2648346.602 | 1232226.4765 | 2648334.8563 | 1232219.4222
74 | 2648322.9054 | 1232193.7304 | 2648335.1912 | 1232171.9212
75 | 2648346.602 | 1232226.4765 | 2648340.7301 | 1232236.5418
76 | 2648346.602 | 1232226.4765 | 2648355.2654 | 1232215.0327
77 | 2648340.7301 | 1232236.5418 | 2648337.3072 | 1232242.4093
78 | 2648367.4904 | 1232198.8844 | 2648355.2654 | 1232215.0327
79 | 2648337.3072 | 1232242.4093 | 2648326.8757 | 1232260.2907
80 | 2648324.2406 | 1232264.8075 | 2648326.8757 | 1232260.2907
81 | 2648368.323 | 1232279.6435 | 2648368.6108 | 1232278.9664 | 2648373.3975 | 1232266.7086 | 2648374.8453 | 1232264.043
82 | 2648319.049 | 1232273.7068 | 2648324.2406 | 1232264.8075
83 | 2648317.3912 | 1232276.5486 | 2648319.049 | 1232273.7068
84 | 2648269.135 | 1232311.6377 | 2648266.3399 | 1232311.6303
85 | 2648269.135 | 1232311.6377 | 2648292.0577 | 1232311.6985 | 2648292.0577 | 1232311.6985
86 | 2648295.7078 | 1232313.6833 | 2648292.0577 | 1232311.6985

## bus_geodata
| x | y | coords
0 | 2648696.3745 | 1232806.9012
1 | 2648711.7923 | 1232780.8625
2 | 2648593.3235 | 1232558.5736
3 | 2648548.8654 | 1232588.0527
4 | 2648452.7159 | 1232629.0995
5 | 2648648.3866 | 1232488.9363
6 | 2648441.4534 | 1232636.6411
7 | 2648336.744 | 1232321.1964
8 | 2648432.4067 | 1232655.1597
9 | 2648362.5444 | 1232307.9103
10 | 2648333.4735 | 1232322.2415
11 | 2648313.1921 | 1232320.088
12 | 2648534.9295 | 1232268.6033
13 | 2648483.3054 | 1232207.6329
14 | 2648377.2168 | 1231968.04
15 | 2648369.3168 | 1231983.3367
16 | 2648378.0289 | 1231966.4676
17 | 2648362.4121 | 1231996.7064
18 | 2648415.4637 | 1231985.4063
19 | 2648360.3382 | 1232000.722
20 | 2648406.3499 | 1232005.4369
21 | 2648356.1178 | 1232008.894
22 | 2648366.2978 | 1232014.8291
23 | 2648355.1787 | 1232010.7112
24 | 2648369.7137 | 1232016.8207
25 | 2648339.1068 | 1232039.4461
26 | 2648338.407 | 1232040.6254
27 | 2648320.0366 | 1232069.2784
28 | 2648311.8766 | 1232080.213
29 | 2648304.0211 | 1232094.5694
30 | 2648280.437 | 1232060.6201
31 | 2648327.4171 | 1232090.4388
32 | 2648300.3475 | 1232101.2845
33 | 2648248.7184 | 1232040.8533
34 | 2648353.0593 | 1232107.3117
35 | 2648239.7333 | 1232035.255
36 | 2648271.1403 | 1232160.3348
37 | 2648362.807 | 1232113.7258
38 | 2648415.4968 | 1232022.6876
39 | 2648451.9855 | 1232034.5791
40 | 2648440.2432 | 1232058.1218
41 | 2648427.5886 | 1232083.4938
42 | 2648371.7956 | 1232119.6424
43 | 2648368.9328 | 1232102.0994
44 | 2648373.5977 | 1232120.8286
45 | 2648379.4612 | 1232082.1169
46 | 2648387.918 | 1232066.0665
47 | 2648383.0901 | 1232127.0769
48 | 2648375.0039 | 1232140.3473
49 | 2648387.7709 | 1232130.1583
50 | 2648370.9051 | 1232163.9736
51 | 2648400.2249 | 1232138.3568
52 | 2648416.5317 | 1232105.6624
53 | 2648410.3584 | 1232149.2479
54 | 2648417.8139 | 1232103.0917
55 | 2648416.7465 | 1232156.1136
56 | 2648426.7697 | 1232085.1357
57 | 2648413.1843 | 1232175.6434
58 | 2648430.1362 | 1232166.9961
59 | 2648358.9909 | 1232185.238
60 | 2648465.9645 | 1232117.8573
61 | 2648455.9405 | 1232136.9859
62 | 2648442.4933 | 1232161.3373
63 | 2648453.0923 | 1232142.4211
64 | 2648454.7506 | 1232139.2566
65 | 2648432.5051 | 1232172.2844
66 | 2648454.3062 | 1232187.8485
67 | 2648263.4731 | 1232176.5477
68 | 2648298.2297 | 1232197.4239
69 | 2648315.1123 | 1232207.5642
70 | 2648334.8563 | 1232219.4222
71 | 2648322.9054 | 1232193.7304
72 | 2648335.1912 | 1232171.9212
73 | 2648346.602 | 1232226.4765
74 | 2648340.7301 | 1232236.5418
75 | 2648355.2654 | 1232215.0327
76 | 2648337.3072 | 1232242.4093
77 | 2648367.4904 | 1232198.8844
78 | 2648326.8757 | 1232260.2907
79 | 2648374.8453 | 1232264.043
80 | 2648368.323 | 1232279.6435
81 | 2648319.049 | 1232273.7068
82 | 2648324.2406 | 1232264.8075
83 | 2648317.3912 | 1232276.5486
84 | 2648266.3399 | 1232311.6303
85 | 2648269.135 | 1232311.6377
86 | 2648292.0577 | 1232311.6985
87 | 2648295.7078 | 1232313.6833
88 | 2648356.7945 | 1232189.1579

## line_std_types
| c_nf_per_km | r_ohm_per_km | x_ohm_per_km | max_i_ka | type | q_mm2 | alpha | voltage_rating
NAYY 4x50 SE | 210 | 0.642 | 0.083 | 0.142 | cs | 50 | 0.00403 | LV
NAYY 4x120 SE | 264 | 0.225 | 0.08 | 0.242 | cs | 120 | 0.00403 | LV
NAYY 4x150 SE | 261 | 0.208 | 0.08 | 0.27 | cs | 150 | 0.00403 | LV
NA2XS2Y 1x95 RM/25 12/20 kV | 216 | 0.313 | 0.132 | 0.252 | cs | 95 | 0.00403 | MV
NA2XS2Y 1x185 RM/25 12/20 kV | 273 | 0.161 | 0.117 | 0.362 | cs | 185 | 0.00403 | MV
NA2XS2Y 1x240 RM/25 12/20 kV | 304 | 0.122 | 0.112 | 0.421 | cs | 240 | 0.00403 | MV
NA2XS2Y 1x95 RM/25 6/10 kV | 315 | 0.313 | 0.123 | 0.249 | cs | 95 | 0.00403 | MV
NA2XS2Y 1x185 RM/25 6/10 kV | 406 | 0.161 | 0.11 | 0.358 | cs | 185 | 0.00403 | MV
NA2XS2Y 1x240 RM/25 6/10 kV | 456 | 0.122 | 0.105 | 0.416 | cs | 240 | 0.00403 | MV
NA2XS2Y 1x150 RM/25 12/20 kV | 250 | 0.206 | 0.116 | 0.319 | cs | 150 | 0.00403 | MV
NA2XS2Y 1x120 RM/25 12/20 kV | 230 | 0.253 | 0.119 | 0.283 | cs | 120 | 0.00403 | MV
NA2XS2Y 1x70 RM/25 12/20 kV | 190 | 0.443 | 0.132 | 0.22 | cs | 70 | 0.00403 | MV
NA2XS2Y 1x150 RM/25 6/10 kV | 360 | 0.206 | 0.11 | 0.315 | cs | 150 | 0.00403 | MV
NA2XS2Y 1x120 RM/25 6/10 kV | 340 | 0.253 | 0.113 | 0.28 | cs | 120 | 0.00403 | MV
NA2XS2Y 1x70 RM/25 6/10 kV | 280 | 0.443 | 0.123 | 0.217 | cs | 70 | 0.00403 | MV
N2XS(FL)2Y 1x120 RM/35 64/110 kV | 112 | 0.153 | 0.166 | 0.366 | cs | 120 | 0.00393 | HV
N2XS(FL)2Y 1x185 RM/35 64/110 kV | 125 | 0.099 | 0.156 | 0.457 | cs | 185 | 0.00393 | HV
N2XS(FL)2Y 1x240 RM/35 64/110 kV | 135 | 0.075 | 0.149 | 0.526 | cs | 240 | 0.00393 | HV
N2XS(FL)2Y 1x300 RM/35 64/110 kV | 144 | 0.06 | 0.144 | 0.588 | cs | 300 | 0.00393 | HV
15-AL1/3-ST1A 0.4 | 11 | 1.8769 | 0.35 | 0.105 | ol | 16 | 0.00403 | LV
24-AL1/4-ST1A 0.4 | 11.25 | 1.2012 | 0.335 | 0.14 | ol | 24 | 0.00403 | LV
48-AL1/8-ST1A 0.4 | 12.2 | 0.5939 | 0.3 | 0.21 | ol | 48 | 0.00403 | LV
94-AL1/15-ST1A 0.4 | 13.2 | 0.306 | 0.29 | 0.35 | ol | 94 | 0.00403 | LV
34-AL1/6-ST1A 10.0 | 9.7 | 0.8342 | 0.36 | 0.17 | ol | 34 | 0.00403 | MV
48-AL1/8-ST1A 10.0 | 10.1 | 0.5939 | 0.35 | 0.21 | ol | 48 | 0.00403 | MV
70-AL1/11-ST1A 10.0 | 10.4 | 0.4132 | 0.339 | 0.29 | ol | 70 | 0.00403 | MV
94-AL1/15-ST1A 10.0 | 10.75 | 0.306 | 0.33 | 0.35 | ol | 94 | 0.00403 | MV
122-AL1/20-ST1A 10.0 | 11.1 | 0.2376 | 0.323 | 0.41 | ol | 122 | 0.00403 | MV
149-AL1/24-ST1A 10.0 | 11.25 | 0.194 | 0.315 | 0.47 | ol | 149 | 0.00403 | MV
34-AL1/6-ST1A 20.0 | 9.15 | 0.8342 | 0.382 | 0.17 | ol | 34 | 0.00403 | MV
48-AL1/8-ST1A 20.0 | 9.5 | 0.5939 | 0.372 | 0.21 | ol | 48 | 0.00403 | MV
70-AL1/11-ST1A 20.0 | 9.7 | 0.4132 | 0.36 | 0.29 | ol | 70 | 0.00403 | MV
94-AL1/15-ST1A 20.0 | 10 | 0.306 | 0.35 | 0.35 | ol | 94 | 0.00403 | MV
122-AL1/20-ST1A 20.0 | 10.3 | 0.2376 | 0.344 | 0.41 | ol | 122 | 0.00403 | MV
149-AL1/24-ST1A 20.0 | 10.5 | 0.194 | 0.337 | 0.47 | ol | 149 | 0.00403 | MV
184-AL1/30-ST1A 20.0 | 10.75 | 0.1571 | 0.33 | 0.535 | ol | 184 | 0.00403 | MV
243-AL1/39-ST1A 20.0 | 11 | 0.1188 | 0.32 | 0.645 | ol | 243 | 0.00403 | MV
48-AL1/8-ST1A 110.0 | 8 | 0.5939 | 0.46 | 0.21 | ol | 48 | 0.00403 | HV
70-AL1/11-ST1A 110.0 | 8.4 | 0.4132 | 0.45 | 0.29 | ol | 70 | 0.00403 | HV
94-AL1/15-ST1A 110.0 | 8.65 | 0.306 | 0.44 | 0.35 | ol | 94 | 0.00403 | HV
122-AL1/20-ST1A 110.0 | 8.5 | 0.2376 | 0.43 | 0.41 | ol | 122 | 0.00403 | HV
149-AL1/24-ST1A 110.0 | 8.75 | 0.194 | 0.41 | 0.47 | ol | 149 | 0.00403 | HV
184-AL1/30-ST1A 110.0 | 8.8 | 0.1571 | 0.4 | 0.535 | ol | 184 | 0.00403 | HV
243-AL1/39-ST1A 110.0 | 9 | 0.1188 | 0.39 | 0.645 | ol | 243 | 0.00403 | HV
305-AL1/39-ST1A 110.0 | 9.2 | 0.0949 | 0.38 | 0.74 | ol | 305 | 0.00403 | HV
490-AL1/64-ST1A 110.0 | 9.75 | 0.059 | 0.37 | 0.96 | ol | 490 | 0.00403 | HV
679-AL1/86-ST1A 110.0 | 9.95 | 0.042 | 0.36 | 1.15 | ol | 679 | 0.00403 | HV
490-AL1/64-ST1A 220.0 | 10 | 0.059 | 0.285 | 0.96 | ol | 490 | 0.00403 | HV
679-AL1/86-ST1A 220.0 | 11.7 | 0.042 | 0.275 | 1.15 | ol | 679 | 0.00403 | HV
490-AL1/64-ST1A 380.0 | 11 | 0.059 | 0.253 | 0.96 | ol | 490 | 0.00403 | HV
679-AL1/86-ST1A 380.0 | 14.6 | 0.042 | 0.25 | 1.15 | ol | 679 | 0.00403 | HV

## trafo_std_types
| i0_percent | pfe_kw | vkr_percent | sn_mva | vn_lv_kv | vn_hv_kv | vk_percent | shift_degree | vector_group | tap_side | tap_neutral | tap_min | tap_max | tap_step_degree | tap_step_percent | tap_phase_shifter
160 MVA 380/110 kV | 0.06 | 60 | 0.25 | 160 | 110 | 380 | 12.2 | 0 | Yy0 | hv | 0 | -9 | 9 | 0 | 1.5 | FALSE
100 MVA 220/110 kV | 0.06 | 55 | 0.26 | 100 | 110 | 220 | 12 | 0 | Yy0 | hv | 0 | -9 | 9 | 0 | 1.5 | FALSE
63 MVA 110/20 kV | 0.04 | 22 | 0.32 | 63 | 20 | 110 | 18 | 150 | YNd5 | hv | 0 | -9 | 9 | 0 | 1.5 | FALSE
40 MVA 110/20 kV | 0.05 | 18 | 0.34 | 40 | 20 | 110 | 16.2 | 150 | YNd5 | hv | 0 | -9 | 9 | 0 | 1.5 | FALSE
25 MVA 110/20 kV | 0.07 | 14 | 0.41 | 25 | 20 | 110 | 12 | 150 | YNd5 | hv | 0 | -9 | 9 | 0 | 1.5 | FALSE
63 MVA 110/10 kV | 0.04 | 22 | 0.32 | 63 | 10 | 110 | 18 | 150 | YNd5 | hv | 0 | -9 | 9 | 0 | 1.5 | FALSE
40 MVA 110/10 kV | 0.05 | 18 | 0.34 | 40 | 10 | 110 | 16.2 | 150 | YNd5 | hv | 0 | -9 | 9 | 0 | 1.5 | FALSE
25 MVA 110/10 kV | 0.07 | 14 | 0.41 | 25 | 10 | 110 | 12 | 150 | YNd5 | hv | 0 | -9 | 9 | 0 | 1.5 | FALSE
0.25 MVA 20/0.4 kV | 0.32 | 0.8 | 1.44 | 0.25 | 0.4 | 20 | 6 | 150 | Yzn5 | hv | 0 | -2 | 2 | 0 | 2.5 | FALSE
0.4 MVA 20/0.4 kV | 0.3375 | 1.35 | 1.425 | 0.4 | 0.4 | 20 | 6 | 150 | Dyn5 | hv | 0 | -2 | 2 | 0 | 2.5 | FALSE
0.63 MVA 20/0.4 kV | 0.2619 | 1.65 | 1.206 | 0.63 | 0.4 | 20 | 6 | 150 | Dyn5 | hv | 0 | -2 | 2 | 0 | 2.5 | FALSE
0.25 MVA 10/0.4 kV | 0.24 | 0.6 | 1.2 | 0.25 | 0.4 | 10 | 4 | 150 | Dyn5 | hv | 0 | -2 | 2 | 0 | 2.5 | FALSE
0.4 MVA 10/0.4 kV | 0.2375 | 0.95 | 1.325 | 0.4 | 0.4 | 10 | 4 | 150 | Dyn5 | hv | 0 | -2 | 2 | 0 | 2.5 | FALSE
0.63 MVA 10/0.4 kV | 0.1873 | 1.18 | 1.0794 | 0.63 | 0.4 | 10 | 4 | 150 | Dyn5 | hv | 0 | -2 | 2 | 0 | 2.5 | FALSE

## trafo3w_std_types
| sn_hv_mva | sn_mv_mva | sn_lv_mva | vn_hv_kv | vn_mv_kv | vn_lv_kv | vk_hv_percent | vk_mv_percent | vk_lv_percent | vkr_hv_percent | vkr_mv_percent | vkr_lv_percent | pfe_kw | i0_percent | shift_mv_degree | shift_lv_degree | vector_group | tap_side | tap_neutral | tap_min | tap_max | tap_step_percent
63/25/38 MVA 110/20/10 kV | 63 | 25 | 38 | 110 | 20 | 10 | 10.4 | 10.4 | 10.4 | 0.28 | 0.32 | 0.35 | 35 | 0.89 | 0 | 0 | YN0yn0yn0 | hv | 0 | -10 | 10 | 1.2
63/25/38 MVA 110/10/10 kV | 63 | 25 | 38 | 110 | 10 | 10 | 10.4 | 10.4 | 10.4 | 0.28 | 0.32 | 0.35 | 35 | 0.89 | 0 | 0 | YN0yn0yn0 | hv | 0 | -10 | 10 | 1.2

## fuse_std_types
| fuse_type | i_rated_a | t_avg | t_min | t_total | x_avg | x_min | x_total
HV 100A | HV 100A | 100 | 0 | [10.0, 3.64, 0.854, 0.281, 0.1, 0.0531, 0.022, 0.01] | [10.0, 4.267, 1.21, 0.403, 0.1, 0.058, 0.022, 0.01] | 0 | [300.0, 350.0, 450.0, 550.0, 700.0, 850.0, 1200.0, 1752.0] | [600.0, 700.0, 900.0, 1150.0, 1665.0, 2000.0, 3000.0, 4313.0]
HV 10A | HV 10A | 10 | 0 | [10.0, 1675.0, 0.344, 0.156, 0.1, 0.0417, 0.0171, 0.01] | [10.0, 1.3, 0.3, 0.155, 0.1, 0.0555, 0.023, 0.01] | 0 | [30.0, 32.0, 35.0, 37.0, 39.0, 50.0, 70.0, 88.0] | [60.0, 70.0, 80.0, 87.0, 94.0, 110.0, 150.0, 216.0]
HV 125A | HV 125A | 125 | 0 | [10.0, 1.82, 0.344, 0.1, 0.0467, 0.0269, 0.01] | [10.0, 2.478, 0.426, 0.1, 0.0427, 0.0211, 0.01] | 0 | [375.0, 500.0, 700.0, 925.0, 1200.0, 1500.0, 2341.0] | [750.0, 1000.0, 1500.0, 2200.0, 3000.0, 4000.0, 5765.0]
HV 160A | HV 160A | 160 | 0 | [10.0, 4.15, 1.03, 0.198, 0.1, 0.051, 0.0172, 0.01] | [10.0, 2.3, 0.734, 0.274, 0.1, 0.046, 0.0177, 0.01] | 0 | [480.0, 550.0, 700.0, 1000.0, 1260.0, 1600.0, 2500.0, 3227.0] | [960.0, 1300.0, 1700.0, 2200.0, 2996.0, 4000.0, 6000.0, 7946.0]
HV 16A | HV 16A | 16 | 0 | [10.0, 0.352, 0.164, 0.1, 0.0649, 0.0342, 0.01] | [10.0, 2.34, 0.722, 0.181, 0.1, 0.055, 0.0296, 0.01] | 0 | [48.0, 60.0, 65.0, 71.0, 80.0, 100.0, 162.0] | [96.0, 110.0, 125.0, 150.0, 168.0, 200.0, 250.0, 398.0]
HV 200A | HV 200A | 200 | 0 | [10.0, 4.267, 1.21, 0.403, 0.1, 0.058, 0.022, 0.01] | [10.0, 3.73, 1.654, 0.328, 0.1, 0.0531, 0.019, 0.01] | 0 | [600.0, 700.0, 900.0, 1150.0, 1665.0, 2000.0, 3000.0, 4313.0] | [1200.0, 1500.0, 1800.0, 2700.0, 3960.0, 5000.0, 7500.0, 10620.0]
HV 20A | HV 20A | 20 | 0 | [10.0, 1.3, 0.3, 0.155, 0.1, 0.0555, 0.023, 0.01] | [10.0, 1.3, 0.161, 0.1, 0.0611, 0.0399, 0.0141, 0.01] | 0 | [60.0, 70.0, 80.0, 87.0, 94.0, 110.0, 150.0, 216.0] | [120.0, 150.0, 200.0, 223.0, 260.0, 300.0, 450.0, 532.0]
HV 25A | HV 25A | 25 | 0 | [10.0, 2.512, 0.833, 0.299, 0.1, 0.0372, 0.0223, 0.01] | [10.0, 3.125, 0.597, 0.198, 0.1, 0.0378, 0.022, 0.01] | 0 | [75.0, 82.0, 90.0, 100.0, 124.0, 170.0, 200.0, 289.0] | [150.0, 170.0, 210.0, 250.0, 294.0, 400.0, 500.0, 711.0]
HV 31.5A | HV 31.5A | 31.5 | 0 | [10.0, 2.34, 0.722, 0.181, 0.1, 0.055, 0.0296, 0.01] | [10.0, 2.84, 0.368, 0.164, 0.1, 0.0621, 0.0378, 0.0195, 0.01] | 0 | [95.0, 110.0, 125.0, 150.0, 165.0, 200.0, 250.0, 390.0] | [189.0, 220.0, 300.0, 350.0, 393.0, 450.0, 530.0, 700.0, 960.0]
HV 40A | HV 40A | 40 | 0 | [10.0, 1.3, 0.161, 0.1, 0.0611, 0.0399, 0.0141, 0.01] | [10.0, 2.05, 0.369, 0.198, 0.1, 0.051, 0.0298, 0.01] | 0 | [120.0, 150.0, 200.0, 223.0, 260.0, 300.0, 450.0, 532.0] | [240.0, 300.0, 400.0, 450.0, 530.0, 650.0, 800.0, 1311.0]
HV 50A | HV 50A | 50 | 0 | [10.0, 3.215, 0.597, 0.198, 0.1, 0.0378, 0.022, 0.01] | [10.0, 3.64, 0.854, 0.281, 0.1, 0.0531, 0.022, 0.01] | 0 | [150.0, 170.0, 210.0, 250.0, 294.0, 400.0, 500.0, 711.0] | [300.0, 350.0, 450.0, 550.0, 700.0, 850.0, 1200.0, 1752.0]
HV 6.3A | HV 6.3A | 6.3 | 0 | [10.0, 1.39, 0.344, 0.168, 0.1, 0.056, 0.0263, 0.01] | [10.0, 1.711, 0.516, 0.198, 0.1, 0.0634, 0.0303, 0.01] | 0 | [19.0, 19.5, 20.4, 20.8, 22.0, 25.0, 32.0, 48.0] | [38.0, 40.0, 43.0, 48.0, 53.0, 60.0, 75.0, 118.0]
HV 63A | HV 63A | 63 | 0 | [10.0, 2.84, 0.368, 0.164, 0.1, 0.0621, 0.0378, 0.0195, 0.01] | [10.0, 1.82, 0.344, 0.1, 0.0467, 0.0269, 0.01] | 0 | [189.0, 220.0, 300.0, 350.0, 393.0, 450.0, 530.0, 700.0, 961.0] | [378.0, 500.0, 700.0, 934.0, 1200.0, 1500.0, 2366.0]
HV 80A | HV 80A | 80 | 0 | [10.0, 2.05, 0.369, 0.198, 0.1, 0.051, 0.0298, 0.01] | [10.0, 4.15, 1.03, 0.198, 0.1, 0.051, 0.0172, 0.01] | 0 | [240.0, 300.0, 400.0, 450.0, 530.0, 650.0, 800.0, 1311.0] | [480.0, 550.0, 700.0, 1000.0, 1260.0, 1600.0, 2500.0, 3227.0]
Siemens NH-1-100 | Siemens NH-1-100 | 100 | [5400.0, 2000.0, 400.0, 20.0, 1.0, 0.2, 0.012, 0.004] | 0 | 0 | [150.0, 190.0, 250.0, 430.0, 900.0, 1250.0, 2700.0, 3600.0] | 0 | 0
Siemens NH-1-125 | Siemens NH-1-125 | 125 | [4800.0, 120.0, 7.0, 0.1, 0.004] | 0 | 0 | [180.0, 400.0, 740.0, 2000.0, 4250.0] | 0 | 0
Siemens NH-1-16 | Siemens NH-1-16 | 16 | [4000.0, 400.0, 2.0, 0.1, 0.04, 0.01] | 0 | 0 | [26.0, 35.0, 75.0, 150.0, 200.0, 300.0] | 0 | 0
Siemens NH-1-160 | Siemens NH-1-160 | 160 | [4800.0, 120.0, 7.0, 0.1, 0.004] | 0 | 0 | [210.0, 500.0, 900.0, 2300.0, 5000.0] | 0 | 0
Siemens NH-1-25 | Siemens NH-1-25 | 25 | [4000.0, 1000.0, 10.0, 0.2, 0.02, 0.01] | 0 | 0 | [40.0, 50.0, 100.0, 210.0, 400.0, 500.0] | 0 | 0
Siemens NH-1-50 | Siemens NH-1-50 | 50 | [4000.0, 40.0, 4.0, 1.0, 0.02, 0.01] | 0 | 0 | [86.0, 200.0, 300.0, 400.0, 1000.0, 1280.0] | 0 | 0
Siemens NH-1-63 | Siemens NH-1-63 | 63 | [4000.0, 100.0, 10.0, 2.0, 0.04, 0.01] | 0 | 0 | [100.0, 200.0, 300.0, 400.0, 1000.0, 1500.0] | 0 | 0
Siemens NH-1-80 | Siemens NH-1-80 | 80 | [4800.0, 120.0, 7.0, 0.1, 0.01] | 0 | 0 | [150.58, 250.0, 450.0, 1150.0, 2470.0] | 0 | 0
Siemens NH-2-1000 | Siemens NH-2-1000 | 1000 | [4800.0, 120.0, 7.0, 0.1, 0.004] | 0 | 0 | [1900.0, 3500.0, 8400.0, 24000.0, 52000.0] | 0 | 0
Siemens NH-2-200 | Siemens NH-2-200 | 200 | [4800.0, 120.0, 7.0, 0.1, 0.004] | 0 | 0 | [280.0, 650.0, 1200.0, 3000.0, 7000.0] | 0 | 0
Siemens NH-2-224 | Siemens NH-2-224 | 224 | [4800.0, 120.0, 7.0, 0.2, 0.04, 0.004] | 0 | 0 | [400.0, 750.0, 1453.0, 3025.0, 4315.0, 7600.0] | 0 | 0
Siemens NH-2-250 | Siemens NH-2-250 | 250 | [4800.0, 120.0, 7.0, 0.1, 0.004] | 0 | 0 | [450.0, 800.0, 1650.0, 4000.0, 8500.0] | 0 | 0
Siemens NH-2-315 | Siemens NH-2-315 | 315 | [4800.0, 120.0, 7.0, 0.1, 0.004] | 0 | 0 | [550.0, 920.0, 1900.0, 5000.0, 11000.0] | 0 | 0
Siemens NH-2-355 | Siemens NH-2-355 | 355 | [4800.0, 120.0, 6.0, 0.1, 0.004] | 0 | 0 | [650.0, 1116.27, 2350.0, 5840.0, 12790.0] | 0 | 0
Siemens NH-2-400 | Siemens NH-2-400 | 400 | [4800.0, 120.0, 7.0, 0.1, 0.004] | 0 | 0 | [720.0, 1350.0, 2800.0, 6500.0, 15000.0] | 0 | 0
Siemens NH-2-425 | Siemens NH-2-425 | 425 | [4800.0, 120.0, 7.0, 0.1, 0.004] | 0 | 0 | [850.0, 1500.0, 3050.0, 7500.0, 16500.0] | 0 | 0
Siemens NH-2-630 | Siemens NH-2-630 | 630 | [4800.0, 120.0, 7.0, 0.1, 0.004] | 0 | 0 | [1200.0, 2000.0, 4800.0, 12000.0, 26000.0] | 0 | 0

## res_bus
| vm_pu | va_degree | p_mw | q_mvar
0 | 0.98062 | -0.13597 | 0.00030216 | 7.5729e-05
1 | 0.98063 | -0.13587 | 0 | 0
2 | 0.98074 | -0.13504 | 0.0017264 | 0.00043268
3 | 0.9793 | -0.14527 | 0 | 0
4 | 0.97648 | -0.1654 | 0.0010129 | 0.00025387
5 | 0.98344 | -0.1159 | 0 | 0
6 | 0.97638 | -0.16613 | 0.00089247 | 0.00022367
7 | 0.97056 | -0.20792 | 0.00078245 | 0.0001961
8 | 0.97625 | -0.16705 | 0.0042452 | 0.0010639
9 | 0.97026 | -0.21012 | 0.0041511 | 0.0010404
10 | 0.97054 | -0.20809 | 0 | 0
11 | 0.9704 | -0.20909 | 0.0014327 | 0.00035908
12 | 0.99085 | -0.063783 | 0 | 0
13 | 0.99218 | -0.054529 | 0.0044375 | 0.0011121
14 | 0.98703 | -0.090855 | 0.0013277 | 0.00033276
15 | 0.98707 | -0.09054 | 0.00048762 | 0.00012221
16 | 0.98703 | -0.090863 | 0 | 0
17 | 0.98712 | -0.09019 | 0.0013409 | 0.00033607
18 | 0.987 | -0.091057 | 0 | 0
19 | 0.98715 | -0.090022 | 0.00051566 | 0.00012924
20 | 0.98699 | -0.091159 | 0.00044933 | 0.00011261
21 | 0.9872 | -0.089633 | 0 | 0
22 | 0.98717 | -0.089852 | 0.00034943 | 8.7576e-05
23 | 0.98722 | -0.089509 | 0.00042364 | 0.00010617
24 | 0.98716 | -0.089911 | 0.0014614 | 0.00036626
25 | 0.98752 | -0.087361 | 0.0016569 | 0.00041525
26 | 0.98754 | -0.087248 | 0.0041341 | 0.0010361
27 | 0.98813 | -0.083008 | 0.0030964 | 0.00077602
28 | 0.98843 | -0.080881 | 0 | 0
29 | 0.98775 | -0.085724 | 0 | 0
30 | 0.98777 | -0.085554 | 0.0042773 | 0.001072
31 | 0.98995 | -0.070146 | 0.0031629 | 0.00079269
32 | 0.98742 | -0.087992 | 0.0024349 | 0.00061025
33 | 0.98734 | -0.088637 | 0 | 0
34 | 0.99261 | -0.051522 | 0.0015764 | 0.0003951
35 | 0.98722 | -0.089511 | 0.0080583 | 0.0020196
36 | 0.98489 | -0.10593 | 0.0019226 | 0.00048185
37 | 0.99364 | -0.044281 | 0 | 0
38 | 0.99415 | -0.040761 | 0.001291 | 0.00032356
39 | 0.99422 | -0.040259 | 0 | 0
40 | 0.99427 | -0.039915 | 0.0014269 | 0.00035762
41 | 0.99438 | -0.039135 | 0.0015966 | 0.00040015
42 | 0.99467 | -0.037089 | 0.001641 | 0.00041128
43 | 0.99355 | -0.044928 | 0.0017542 | 0.00043963
44 | 0.99488 | -0.035613 | 0.0017571 | 0.00044036
45 | 0.99345 | -0.04564 | 0.0010654 | 0.00026703
46 | 0.99339 | -0.046015 | 0.0020459 | 0.00051274
47 | 0.99602 | -0.027648 | 0 | 0
48 | 0.99752 | -0.017213 | 0.001161 | 0.00029097
49 | 0.99576 | -0.029455 | 0.0014774 | 0.00037028
50 | 1 | 0 | -0.14095 | -0.035327
51 | 0.99509 | -0.034158 | 0 | 0
52 | 0.99458 | -0.03775 | 0.0027791 | 0.0006965
53 | 0.99452 | -0.038124 | 0.0028376 | 0.00071116
54 | 0.99455 | -0.037952 | 0.0015202 | 0.00038099
55 | 0.99418 | -0.040492 | 0 | 0
56 | 0.9944 | -0.039055 | 0.0011226 | 0.00028134
57 | 0.99415 | -0.040756 | 0.0013152 | 0.00032962
58 | 0.99358 | -0.04473 | 0 | 0
59 | 0.99987 | -0.00092286 | 0.0037919 | 0.00095034
60 | 0.9927 | -0.050931 | 0.0029408 | 0.00073705
61 | 0.99279 | -0.050287 | 0.002762 | 0.00069221
62 | 0.99324 | -0.04709 | 0.0020696 | 0.0005187
63 | 0.99286 | -0.04981 | 0.003271 | 0.00081979
64 | 0.99281 | -0.050139 | 0.0033994 | 0.00085198
65 | 0.99342 | -0.045867 | 0.0032379 | 0.0008115
66 | 0.99281 | -0.05008 | 0.00601 | 0.0015062
67 | 0.98425 | -0.11047 | 0 | 0
68 | 0.9828 | -0.12076 | 0.0027579 | 0.0006912
69 | 0.98218 | -0.12521 | 0 | 0
70 | 0.98165 | -0.12895 | 0.0020316 | 0.00050916
71 | 0.98204 | -0.12622 | 0.002294 | 0.00057492
72 | 0.9819 | -0.12722 | 0.0038483 | 0.00096448
73 | 0.98138 | -0.13089 | 0 | 0
74 | 0.9812 | -0.13219 | 0.0016101 | 0.00040353
75 | 0.98132 | -0.13131 | 0.0012803 | 0.00032089
76 | 0.98111 | -0.13284 | 0.001701 | 0.00042631
77 | 0.98128 | -0.13163 | 0.001547 | 0.00038771
78 | 0.98088 | -0.13446 | 0.0013597 | 0.00034078
79 | 0.9701 | -0.21131 | 0.0016698 | 0.0004185
80 | 0.97014 | -0.21101 | 0.0010682 | 0.00026772
81 | 0.98077 | -0.13529 | 0.0009673 | 0.00024243
82 | 0.98084 | -0.13479 | 0.0014862 | 0.00037247
83 | 0.98075 | -0.13541 | 0.003693 | 0.00092554
84 | 0.97024 | -0.2103 | 0.00089079 | 0.00022325
85 | 0.97024 | -0.21028 | 0.00088435 | 0.00022164
86 | 0.9703 | -0.20984 | 0.00089729 | 0.00022488
87 | 0.97032 | -0.20973 | 0.00046737 | 0.00011713
88 | 0.99998 | 149.9947 | 0 | 0

## res_line
| p_from_mw | q_from_mvar | p_to_mw | q_to_mvar | pl_mw | ql_mvar | i_from_ka | i_to_ka | i_ka | vm_from_pu | va_from_degree | vm_to_pu | va_to_degree | loading_percent
0 | -0.00030216 | -7.5729e-05 | 0.00030217 | 7.5347e-05 | 3.9817e-09 | -3.815e-07 | 0.00045851 | 0.00045837 | 0.00045851 | 0.98062 | -0.13597 | 0.98063 | -0.13587 | 0.16982
1 | -0.00030217 | -7.5347e-05 | 0.0003022 | 7.2182e-05 | 3.2943e-08 | -3.1655e-06 | 0.00045837 | 0.00045726 | 0.00045837 | 0.98063 | -0.13587 | 0.98074 | -0.13504 | 0.16977
2 | -0.020578 | -0.0051663 | 0.020633 | 0.0051863 | 5.4855e-05 | 1.9957e-05 | 0.031226 | 0.031225 | 0.031226 | 0.98074 | -0.13504 | 0.98344 | -0.1159 | 11.565
3 | 0.01855 | 0.0046615 | -0.018523 | -0.004652 | 2.6375e-05 | 9.4722e-06 | 0.028149 | 0.028149 | 0.028149 | 0.98074 | -0.13504 | 0.9793 | -0.14527 | 10.4257
4 | 0.018523 | 0.004652 | -0.018472 | -0.0046334 | 5.1693e-05 | 1.857e-05 | 0.028149 | 0.02815 | 0.02815 | 0.9793 | -0.14527 | 0.97648 | -0.1654 | 10.4258
5 | 0.0051387 | 0.0012876 | -0.0051382 | -0.0012876 | 5.2249e-07 | 3.0152e-08 | 0.0078305 | 0.0078306 | 0.0078306 | 0.97648 | -0.1654 | 0.97638 | -0.16613 | 2.9002
6 | 0.01232 | 0.003092 | -0.012248 | -0.0030682 | 7.2382e-05 | 2.3748e-05 | 0.018776 | 0.018777 | 0.018777 | 0.97648 | -0.1654 | 0.97056 | -0.20792 | 6.9545
7 | -0.020633 | -0.0051863 | 0.020784 | 0.0052411 | 0.00015078 | 5.4822e-05 | 0.031225 | 0.031224 | 0.031225 | 0.98344 | -0.1159 | 0.99085 | -0.063783 | 11.5649
8 | 0.0042457 | 0.0010639 | -0.0042452 | -0.0010639 | 5.3844e-07 | -5.0642e-08 | 0.0064704 | 0.0064705 | 0.0064705 | 0.97638 | -0.16613 | 0.97625 | -0.16705 | 2.3965
9 | 0.0068916 | 0.0017266 | -0.0068895 | -0.0017261 | 2.0935e-06 | 4.3389e-07 | 0.010566 | 0.010566 | 0.010566 | 0.97056 | -0.20792 | 0.97026 | -0.21012 | 3.9132
10 | 0.0045737 | 0.0011455 | -0.0045736 | -0.0011455 | 1.0534e-07 | -1.9159e-09 | 0.0070119 | 0.0070119 | 0.0070119 | 0.97056 | -0.20792 | 0.97054 | -0.20809 | 2.597
11 | 0.0027384 | 0.00068578 | -0.0027381 | -0.00068603 | 3.3894e-07 | -2.4996e-07 | 0.0041995 | 0.0041997 | 0.0041997 | 0.97026 | -0.21012 | 0.97014 | -0.21101 | 1.5554
12 | 0.0045736 | 0.0011455 | -0.004573 | -0.0011455 | 6.3126e-07 | -1.1435e-08 | 0.0070119 | 0.007012 | 0.007012 | 0.97054 | -0.20809 | 0.9704 | -0.20909 | 2.597
13 | 0.0031402 | 0.00078647 | -0.00314 | -0.0007866 | 2.768e-07 | -1.2989e-07 | 0.004815 | 0.0048151 | 0.0048151 | 0.9704 | -0.20909 | 0.97032 | -0.20973 | 1.7834
14 | -0.020784 | -0.0052411 | 0.020811 | 0.0052492 | 2.6982e-05 | 8.0895e-06 | 0.031224 | 0.031223 | 0.031224 | 0.99085 | -0.063783 | 0.99218 | -0.054529 | 5.7822
15 | -0.025249 | -0.0063613 | 0.025264 | 0.0063665 | 1.5723e-05 | 5.1396e-06 | 0.037878 | 0.037878 | 0.037878 | 0.99218 | -0.054529 | 0.99281 | -0.05008 | 7.0145
16 | -0.0017771 | -0.00044454 | 0.0017771 | 0.00044435 | 7.7085e-08 | -1.904e-07 | 0.0026788 | 0.0026787 | 0.0026788 | 0.98703 | -0.090855 | 0.98707 | -0.09054 | 0.99213
17 | 0.00044935 | 0.00011178 | -0.00044934 | -0.0001118 | 5.0633e-10 | -2.2425e-08 | 0.00067712 | 0.00067713 | 0.00067713 | 0.98703 | -0.090855 | 0.98703 | -0.090863 | 0.25079
18 | -0.0022648 | -0.00056655 | 0.0022649 | 0.0005664 | 1.0942e-07 | -1.5026e-07 | 0.0034138 | 0.0034137 | 0.0034138 | 0.98707 | -0.09054 | 0.98712 | -0.09019 | 1.2644
19 | 0.00044934 | 0.0001118 | -0.00044933 | -0.00011233 | 1.1978e-08 | -5.3033e-07 | 0.00067713 | 0.00067732 | 0.00067732 | 0.98703 | -0.090863 | 0.987 | -0.091057 | 0.25086
20 | -0.0036058 | -0.00090247 | 0.0036059 | 0.00090245 | 8.3306e-08 | -2.5736e-08 | 0.005435 | 0.005435 | 0.005435 | 0.98712 | -0.09019 | 0.98715 | -0.090022 | 2.013
21 | 0.00044933 | 0.00011233 | -0.00044933 | -0.00011261 | 6.3007e-09 | -2.7882e-07 | 0.00067732 | 0.00067742 | 0.00067742 | 0.987 | -0.091057 | 0.98699 | -0.091159 | 0.2509
22 | -0.0041215 | -0.0010317 | 0.0041218 | 0.0010317 | 2.2149e-07 | -3.2399e-08 | 0.0062123 | 0.0062123 | 0.0062123 | 0.98715 | -0.090022 | 0.9872 | -0.089633 | 2.3009
23 | 0.0018109 | 0.00045366 | -0.0018108 | -0.00045379 | 5.4783e-08 | -1.2959e-07 | 0.0027295 | 0.0027295 | 0.0027295 | 0.9872 | -0.089633 | 0.98717 | -0.089852 | 1.0109
24 | -0.0059326 | -0.0014853 | 0.0059327 | 0.0014853 | 1.0206e-07 | 1.3099e-08 | 0.0089418 | 0.0089418 | 0.0089418 | 0.9872 | -0.089633 | 0.98722 | -0.089509 | 3.3118
25 | 0.0014614 | 0.00036621 | -0.0014614 | -0.00036626 | 1.1973e-08 | -4.5946e-08 | 0.0022028 | 0.0022028 | 0.0022028 | 0.98717 | -0.089852 | 0.98716 | -0.089911 | 0.81587
26 | -0.0063564 | -0.0015915 | 0.0063583 | 0.0015918 | 1.8864e-06 | 3.0426e-07 | 0.0095803 | 0.0095802 | 0.0095803 | 0.98722 | -0.089509 | 0.98752 | -0.087361 | 3.5483
27 | -0.0080151 | -0.0020071 | 0.0080153 | 0.0020071 | 1.248e-07 | 3.0456e-08 | 0.012077 | 0.012077 | 0.012077 | 0.98752 | -0.087361 | 0.98754 | -0.087248 | 4.4729
28 | -0.012149 | -0.0030432 | 0.012156 | 0.0030455 | 7.1259e-06 | 2.3045e-06 | 0.018306 | 0.018306 | 0.018306 | 0.98754 | -0.087248 | 0.98813 | -0.083008 | 6.78
29 | -0.015253 | -0.0038215 | 0.015257 | 0.0038231 | 4.4914e-06 | 1.5526e-06 | 0.022969 | 0.022969 | 0.022969 | 0.98813 | -0.083008 | 0.98843 | -0.080881 | 8.5069
30 | 0.029112 | 0.0073156 | -0.029092 | -0.0073083 | 1.9609e-05 | 7.3324e-06 | 0.043833 | 0.043833 | 0.043833 | 0.98843 | -0.080881 | 0.98775 | -0.085724 | 16.2343
31 | 0.012348 | 0.0030953 | -0.01234 | -0.0030927 | 7.9881e-06 | 2.5978e-06 | 0.018589 | 0.018589 | 0.018589 | 0.98843 | -0.080881 | 0.98777 | -0.085554 | 6.885
32 | -0.056717 | -0.014234 | 0.056802 | 0.014266 | 8.4643e-05 | 3.2316e-05 | 0.08539 | 0.08539 | 0.08539 | 0.98843 | -0.080881 | 0.98995 | -0.070146 | 31.6261
33 | 0.029092 | 0.0073083 | -0.029083 | -0.0073049 | 9.1767e-06 | 3.4316e-06 | 0.043833 | 0.043833 | 0.043833 | 0.98775 | -0.085724 | 0.98742 | -0.087992 | 16.2343
34 | 0.0080627 | 0.0020207 | -0.0080593 | -0.0020198 | 3.4405e-06 | 8.4508e-07 | 0.012146 | 0.012146 | 0.012146 | 0.98777 | -0.085554 | 0.98734 | -0.088637 | 4.4986
35 | -0.059965 | -0.015059 | 0.06012 | 0.015118 | 0.00015565 | 5.9468e-05 | 0.090144 | 0.090144 | 0.090144 | 0.98995 | -0.070146 | 0.99261 | -0.051522 | 33.3868
36 | 0.026648 | 0.0066946 | -0.026582 | -0.0066699 | 6.6336e-05 | 2.4673e-05 | 0.040163 | 0.040164 | 0.040164 | 0.98742 | -0.087992 | 0.98489 | -0.10593 | 14.8754
37 | 0.0080593 | 0.0020198 | -0.0080583 | -0.0020196 | 9.7457e-07 | 2.3946e-07 | 0.012146 | 0.012146 | 0.012146 | 0.98734 | -0.088637 | 0.98722 | -0.089511 | 4.4986
38 | -0.061697 | -0.015514 | 0.061759 | 0.015537 | 6.2311e-05 | 2.3815e-05 | 0.092508 | 0.092508 | 0.092508 | 0.99261 | -0.051522 | 0.99364 | -0.044281 | 34.2621
39 | 0.024659 | 0.0061881 | -0.024644 | -0.0061823 | 1.5536e-05 | 5.7472e-06 | 0.037259 | 0.037259 | 0.037259 | 0.98489 | -0.10593 | 0.98425 | -0.11047 | 13.7996
40 | -0.066625 | -0.016756 | 0.066692 | 0.016782 | 6.6874e-05 | 2.5581e-05 | 0.099795 | 0.099795 | 0.099795 | 0.99364 | -0.044281 | 0.99467 | -0.037089 | 36.9611
41 | 0.0048663 | 0.001219 | -0.0048659 | -0.001219 | 4.3548e-07 | -2.7128e-09 | 0.0072873 | 0.0072874 | 0.0072874 | 0.99364 | -0.044281 | 0.99355 | -0.044928 | 2.699
42 | -0.001291 | -0.00032356 | 0.0012911 | 0.0003231 | 8.9499e-08 | -4.6371e-07 | 0.0019324 | 0.0019322 | 0.0019324 | 0.99415 | -0.040761 | 0.99422 | -0.040259 | 0.71569
43 | -0.0012911 | -0.0003231 | 0.0012912 | 0.00032278 | 6.1285e-08 | -3.1762e-07 | 0.0019322 | 0.0019321 | 0.0019322 | 0.99422 | -0.040259 | 0.99427 | -0.039915 | 0.71563
44 | -0.0027181 | -0.0006804 | 0.0027184 | 0.00068015 | 2.9271e-07 | -2.5518e-07 | 0.0040676 | 0.0040675 | 0.0040676 | 0.99427 | -0.039915 | 0.99438 | -0.039135 | 1.5065
45 | -0.004315 | -0.0010803 | 0.0043151 | 0.0010803 | 4.7729e-08 | -5.4441e-09 | 0.0064567 | 0.0064567 | 0.0064567 | 0.99438 | -0.039135 | 0.9944 | -0.039055 | 2.3914
46 | -0.068333 | -0.017193 | 0.068347 | 0.017199 | 1.4075e-05 | 5.3854e-06 | 0.10225 | 0.10225 | 0.10225 | 0.99467 | -0.037089 | 0.99488 | -0.035613 | 37.8703
47 | 0.0031117 | 0.0007794 | -0.0031114 | -0.00077958 | 3.0609e-07 | -1.7475e-07 | 0.0046602 | 0.0046603 | 0.0046603 | 0.99355 | -0.044928 | 0.99345 | -0.04564 | 1.726
48 | -0.070104 | -0.017639 | 0.070182 | 0.017669 | 7.8e-05 | 2.9852e-05 | 0.10488 | 0.10488 | 0.10488 | 0.99488 | -0.035613 | 0.99602 | -0.027648 | 38.8436
49 | 0.002046 | 0.00051255 | -0.0020459 | -0.00051274 | 1.0631e-07 | -1.94e-07 | 0.0030645 | 0.0030645 | 0.0030645 | 0.99345 | -0.04564 | 0.99339 | -0.046015 | 1.135
50 | -0.13468 | -0.033885 | 0.13487 | 0.03396 | 0.00019637 | 7.5121e-05 | 0.20125 | 0.20125 | 0.20125 | 0.99602 | -0.027648 | 0.99752 | -0.017213 | 37.2682
51 | 0.064495 | 0.016216 | -0.064478 | -0.01621 | 1.6238e-05 | 6.0996e-06 | 0.096371 | 0.096371 | 0.096371 | 0.99602 | -0.027648 | 0.99576 | -0.029455 | 17.8464
52 | -0.13603 | -0.034251 | 0.13636 | 0.034376 | 0.00032797 | 0.00012548 | 0.20298 | 0.20298 | 0.20298 | 0.99752 | -0.017213 | 1 | 0 | 37.5889
53 | 0.063001 | 0.01584 | -0.06296 | -0.015824 | 4.1248e-05 | 1.5477e-05 | 0.094163 | 0.094163 | 0.094163 | 0.99576 | -0.029455 | 0.99509 | -0.034158 | 17.4376
54 | 0.0037924 | 0.00095021 | -0.0037919 | -0.00095034 | 4.8435e-07 | -1.3345e-07 | 0.0056431 | 0.0056432 | 0.0056432 | 1 | 0 | 0.99987 | -0.00092286 | 2.0901
55 | 0.0097427 | 0.0024406 | -0.0097379 | -0.0024392 | 4.8387e-06 | 1.3867e-06 | 0.014568 | 0.014569 | 0.014569 | 0.99509 | -0.034158 | 0.99458 | -0.03775 | 5.3958
56 | 0.053217 | 0.013384 | -0.053188 | -0.013373 | 2.9405e-05 | 1.0923e-05 | 0.079595 | 0.079595 | 0.079595 | 0.99509 | -0.034158 | 0.99452 | -0.038124 | 14.7398
57 | 0.0069588 | 0.0017427 | -0.0069586 | -0.0017427 | 1.9429e-07 | 3.7447e-08 | 0.010411 | 0.010411 | 0.010411 | 0.99458 | -0.03775 | 0.99455 | -0.037952 | 3.8559
58 | 0.05035 | 0.012662 | -0.050333 | -0.012655 | 1.6612e-05 | 6.1459e-06 | 0.075349 | 0.075349 | 0.075349 | 0.99452 | -0.038124 | 0.99418 | -0.040492 | 13.9536
59 | 0.0054385 | 0.0013617 | -0.0054376 | -0.0013616 | 8.289e-07 | 5.8464e-08 | 0.0081364 | 0.0081365 | 0.0081365 | 0.99455 | -0.037952 | 0.9944 | -0.039055 | 3.0135
60 | 0.0013153 | 0.00032938 | -0.0013152 | -0.00032962 | 4.8126e-08 | -2.3956e-07 | 0.0019685 | 0.0019686 | 0.0019686 | 0.99418 | -0.040492 | 0.99415 | -0.040756 | 0.7291
61 | 0.049018 | 0.012326 | -0.048989 | -0.012315 | 2.8937e-05 | 1.0683e-05 | 0.073381 | 0.073381 | 0.073381 | 0.99418 | -0.040492 | 0.99358 | -0.04473 | 13.5891
62 | 0.034536 | 0.0086925 | -0.034531 | -0.0086906 | 5.4806e-06 | 1.938e-06 | 0.051736 | 0.051736 | 0.051736 | 0.99358 | -0.04473 | 0.99342 | -0.045867 | 9.5807
63 | 0.014453 | 0.0036228 | -0.014448 | -0.0036212 | 4.721e-06 | 1.6067e-06 | 0.021646 | 0.021646 | 0.021646 | 0.99358 | -0.04473 | 0.99324 | -0.04709 | 8.0169
64 | -0.0029408 | -0.00073705 | 0.0029411 | 0.00073687 | 2.6186e-07 | -1.7851e-07 | 0.0044082 | 0.0044081 | 0.0044082 | 0.9927 | -0.050931 | 0.99279 | -0.050287 | 1.6327
65 | -0.0057031 | -0.0014291 | 0.0057032 | 0.0014291 | 1.1688e-07 | 1.1804e-08 | 0.0085478 | 0.0085478 | 0.0085478 | 0.99279 | -0.050287 | 0.99281 | -0.050139 | 3.1659
66 | 0.012379 | 0.0031025 | -0.012374 | -0.003101 | 4.6604e-06 | 1.5115e-06 | 0.018545 | 0.018545 | 0.018545 | 0.99324 | -0.04709 | 0.99286 | -0.04981 | 6.8686
67 | 0.009103 | 0.0022812 | -0.0091026 | -0.0022811 | 4.1494e-07 | 1.1339e-07 | 0.013643 | 0.013643 | 0.013643 | 0.99286 | -0.04981 | 0.99281 | -0.050139 | 5.0529
68 | 0.031293 | 0.0078791 | -0.031274 | -0.0078727 | 1.8413e-05 | 6.3871e-06 | 0.046886 | 0.046886 | 0.046886 | 0.99342 | -0.045867 | 0.99281 | -0.05008 | 8.6826
69 | 0.024644 | 0.0061823 | -0.024608 | -0.0061693 | 3.5122e-05 | 1.2994e-05 | 0.037259 | 0.037259 | 0.037259 | 0.98425 | -0.11047 | 0.9828 | -0.12076 | 13.7997
70 | 0.02185 | 0.0054781 | -0.021837 | -0.0054732 | 1.3451e-05 | 4.9239e-06 | 0.033083 | 0.033084 | 0.033084 | 0.9828 | -0.12076 | 0.98218 | -0.12521 | 12.2532
71 | 0.015693 | 0.0039338 | -0.015685 | -0.003931 | 8.1241e-06 | 2.8333e-06 | 0.023776 | 0.023776 | 0.023776 | 0.98218 | -0.12521 | 0.98165 | -0.12895 | 8.8059
72 | 0.0061437 | 0.0015394 | -0.0061428 | -0.0015393 | 8.5835e-07 | 1.2922e-07 | 0.0093077 | 0.0093078 | 0.0093078 | 0.98218 | -0.12521 | 0.98204 | -0.12622 | 3.4473
73 | 0.013654 | 0.0034218 | -0.01365 | -0.0034206 | 3.6622e-06 | 1.2354e-06 | 0.020696 | 0.020697 | 0.020697 | 0.98165 | -0.12895 | 0.98138 | -0.13089 | 7.6654
74 | 0.0038489 | 0.00096437 | -0.0038483 | -0.00096448 | 5.3124e-07 | -1.1233e-07 | 0.0058319 | 0.005832 | 0.005832 | 0.98204 | -0.12622 | 0.9819 | -0.12722 | 2.16
75 | 0.010822 | 0.0027123 | -0.01082 | -0.0027117 | 1.958e-06 | 6.0586e-07 | 0.016409 | 0.016409 | 0.016409 | 0.98138 | -0.13089 | 0.9812 | -0.13219 | 6.0776
76 | 0.0028276 | 0.00070825 | -0.0028274 | -0.00070837 | 1.6462e-07 | -1.1803e-07 | 0.0042871 | 0.0042872 | 0.0042872 | 0.98138 | -0.13089 | 0.98132 | -0.13131 | 1.5878
77 | 0.0092104 | 0.0023082 | -0.0092095 | -0.0023079 | 8.2698e-07 | 2.3228e-07 | 0.013968 | 0.013968 | 0.013968 | 0.9812 | -0.13219 | 0.98111 | -0.13284 | 5.1732
78 | 0.001547 | 0.00038748 | -0.001547 | -0.00038771 | 6.9547e-08 | -2.2912e-07 | 0.0023458 | 0.0023458 | 0.0023458 | 0.98132 | -0.13131 | 0.98128 | -0.13163 | 0.86883
79 | 0.0075085 | 0.0018816 | -0.0075068 | -0.0018812 | 1.6752e-06 | 3.8296e-07 | 0.011388 | 0.011388 | 0.011388 | 0.98111 | -0.13284 | 0.98088 | -0.13446 | 4.2178
80 | 0.0061471 | 0.0015405 | -0.0061468 | -0.0015404 | 2.8376e-07 | 4.3134e-08 | 0.0093252 | 0.0093253 | 0.0093253 | 0.98088 | -0.13446 | 0.98084 | -0.13479 | 3.4538
81 | -0.0016698 | -0.0004185 | 0.0016699 | 0.00041832 | 6.9298e-08 | -1.8236e-07 | 0.0025613 | 0.0025613 | 0.0025613 | 0.9701 | -0.21131 | 0.97014 | -0.21101 | 0.94864
82 | -0.0046603 | -0.001168 | 0.0046607 | 0.0011679 | 3.2141e-07 | -6.4076e-09 | 0.0070706 | 0.0070706 | 0.0070706 | 0.98077 | -0.13529 | 0.98084 | -0.13479 | 2.6188
83 | 0.003693 | 0.00092553 | -0.003693 | -0.00092554 | 6.4451e-08 | -1.6729e-08 | 0.005603 | 0.0056031 | 0.0056031 | 0.98077 | -0.13529 | 0.98075 | -0.13541 | 2.0752
84 | -0.00089079 | -0.00022325 | 0.00089079 | 0.00022322 | 3.2553e-09 | -3.3268e-08 | 0.0013662 | 0.0013662 | 0.0013662 | 0.97024 | -0.2103 | 0.97024 | -0.21028 | 0.50599
85 | -0.0017751 | -0.00044486 | 0.0017753 | 0.00044462 | 1.0601e-07 | -2.4234e-07 | 0.0027225 | 0.0027224 | 0.0027225 | 0.97024 | -0.21028 | 0.9703 | -0.20984 | 1.0083
86 | -0.0026725 | -0.0006695 | 0.0026726 | 0.00066946 | 4.3547e-08 | -3.457e-08 | 0.0040984 | 0.0040984 | 0.0040984 | 0.9703 | -0.20984 | 0.97032 | -0.20973 | 1.5179

## res_trafo
| p_hv_mw | q_hv_mvar | p_lv_mw | q_lv_mvar | pl_mw | ql_mvar | i_hv_ka | i_lv_ka | vm_hv_pu | va_hv_degree | vm_lv_pu | va_lv_degree | loading_percent
0 | 2.5187e-16 | 8.8016e-16 | 0.00079998 | 7.4552e-08 | 0.00079998 | 7.4552e-08 | 2.6429e-17 | 0.0011547 | 0.99998 | 149.9947 | 1 | 0 | 0.31999

## res_ext_grid
| p_mw | q_mvar
0 | 0.14428 | 0.036161

## res_load
| p_mw | q_mvar
0 | 0.00030216 | 7.5729e-05
1 | 0.0017264 | 0.00043268
2 | 0.0010129 | 0.00025387
3 | 0.00089247 | 0.00022367
4 | 0.00078245 | 0.0001961
5 | 0.0042452 | 0.0010639
6 | 0.0041511 | 0.0010404
7 | 0.0014327 | 0.00035908
8 | 0.0044375 | 0.0011121
9 | 0.0013277 | 0.00033276
10 | 0.00048762 | 0.00012221
11 | 0.0013409 | 0.00033607
12 | 0.00051566 | 0.00012924
13 | 0.00044933 | 0.00011261
14 | 0.00034943 | 8.7576e-05
15 | 0.00042364 | 0.00010617
16 | 0.0014614 | 0.00036626
17 | 0.0016569 | 0.00041525
18 | 0.0041341 | 0.0010361
19 | 0.0030964 | 0.00077602
20 | 0.0042773 | 0.001072
21 | 0.0031629 | 0.00079269
22 | 0.0024349 | 0.00061025
23 | 0.0015764 | 0.0003951
24 | 0.0080583 | 0.0020196
25 | 0.0019226 | 0.00048185
26 | 0.001291 | 0.00032356
27 | 0.0014269 | 0.00035762
28 | 0.0015966 | 0.00040015
29 | 0.001641 | 0.00041128
30 | 0.0017542 | 0.00043963
31 | 0.0017571 | 0.00044036
32 | 0.0010654 | 0.00026703
33 | 0.0020459 | 0.00051274
34 | 0.001161 | 0.00029097
35 | 0.0014774 | 0.00037028
36 | 0.0033304 | 0.00083467
37 | 0.0027791 | 0.0006965
38 | 0.0028376 | 0.00071116
39 | 0.0015202 | 0.00038099
40 | 0.0011226 | 0.00028134
41 | 0.0013152 | 0.00032962
42 | 0.0037919 | 0.00095034
43 | 0.0029408 | 0.00073705
44 | 0.002762 | 0.00069221
45 | 0.0020696 | 0.0005187
46 | 0.003271 | 0.00081979
47 | 0.0033994 | 0.00085198
48 | 0.0032379 | 0.0008115
49 | 0.00601 | 0.0015062
50 | 0.0027579 | 0.0006912
51 | 0.0020316 | 0.00050916
52 | 0.002294 | 0.00057492
53 | 0.0038483 | 0.00096448
54 | 0.0016101 | 0.00040353
55 | 0.0012803 | 0.00032089
56 | 0.001701 | 0.00042631
57 | 0.001547 | 0.00038771
58 | 0.0013597 | 0.00034078
59 | 0.0016698 | 0.0004185
60 | 0.0010682 | 0.00026772
61 | 0.0009673 | 0.00024243
62 | 0.0014862 | 0.00037247
63 | 0.003693 | 0.00092554
64 | 0.00089079 | 0.00022325
65 | 0.00088435 | 0.00022164
66 | 0.00089729 | 0.00022488
67 | 0.00046737 | 0.00011713

## dtypes
| element | column | dtype
0 | bus | name | object
1 | bus | vn_kv | float64
2 | bus | type | object
3 | bus | zone | object
4 | bus | in_service | bool
5 | load | name | object
6 | load | bus | uint32
7 | load | p_mw | float64
8 | load | q_mvar | float64
9 | load | const_z_percent | float64
10 | load | const_i_percent | float64
11 | load | sn_mva | float64
12 | load | scaling | float64
13 | load | in_service | bool
14 | load | type | object
15 | ext_grid | name | object
16 | ext_grid | bus | uint32
17 | ext_grid | vm_pu | float64
18 | ext_grid | va_degree | float64
19 | ext_grid | slack_weight | float64
20 | ext_grid | in_service | bool
21 | line | name | object
22 | line | std_type | object
23 | line | from_bus | uint32
24 | line | to_bus | uint32
25 | line | length_km | float64
26 | line | r_ohm_per_km | float64
27 | line | x_ohm_per_km | float64
28 | line | c_nf_per_km | float64
29 | line | g_us_per_km | float64
30 | line | max_i_ka | float64
31 | line | df | float64
32 | line | parallel | uint32
33 | line | type | object
34 | line | in_service | bool
35 | trafo | name | object
36 | trafo | std_type | object
37 | trafo | hv_bus | uint32
38 | trafo | lv_bus | uint32
39 | trafo | sn_mva | float64
40 | trafo | vn_hv_kv | float64
41 | trafo | vn_lv_kv | float64
42 | trafo | vk_percent | float64
43 | trafo | vkr_percent | float64
44 | trafo | pfe_kw | float64
45 | trafo | i0_percent | float64
46 | trafo | shift_degree | float64
47 | trafo | tap_side | object
48 | trafo | tap_neutral | int32
49 | trafo | tap_min | int32
50 | trafo | tap_max | int32
51 | trafo | tap_step_percent | float64
52 | trafo | tap_step_degree | float64
53 | trafo | tap_pos | int32
54 | trafo | tap_phase_shifter | bool
55 | trafo | parallel | uint32
56 | trafo | df | float64
57 | trafo | in_service | bool
58 | line_geodata | coords | object
59 | bus_geodata | x | float64
60 | bus_geodata | y | float64
61 | bus_geodata | coords | object
62 | res_bus | vm_pu | float64
63 | res_bus | va_degree | float64
64 | res_bus | p_mw | float64
65 | res_bus | q_mvar | float64
66 | res_line | p_from_mw | float64
67 | res_line | q_from_mvar | float64
68 | res_line | p_to_mw | float64
69 | res_line | q_to_mvar | float64
70 | res_line | pl_mw | float64
71 | res_line | ql_mvar | float64
72 | res_line | i_from_ka | float64
73 | res_line | i_to_ka | float64
74 | res_line | i_ka | float64
75 | res_line | vm_from_pu | float64
76 | res_line | va_from_degree | float64
77 | res_line | vm_to_pu | float64
78 | res_line | va_to_degree | float64
79 | res_line | loading_percent | float64
80 | res_trafo | p_hv_mw | float64
81 | res_trafo | q_hv_mvar | float64
82 | res_trafo | p_lv_mw | float64
83 | res_trafo | q_lv_mvar | float64
84 | res_trafo | pl_mw | float64
85 | res_trafo | ql_mvar | float64
86 | res_trafo | i_hv_ka | float64
87 | res_trafo | i_lv_ka | float64
88 | res_trafo | vm_hv_pu | float64
89 | res_trafo | va_hv_degree | float64
90 | res_trafo | vm_lv_pu | float64
91 | res_trafo | va_lv_degree | float64
92 | res_trafo | loading_percent | float64
93 | res_ext_grid | p_mw | float64
94 | res_ext_grid | q_mvar | float64
95 | res_load | p_mw | float64
96 | res_load | q_mvar | float64

## parameters
| version | format_version | converged | OPF_converged | name | f_hz | sn_mva
0 | 2.14.6 | 2.14.0 | TRUE | FALSE |  | 50 | 1